## DTCInfo
Return
Diagnostic Questionnaire - GroupOfDTC
Service ID | DTC Group(hex) | Group Description | Supported by ECU | Remarks | FVT Require
0x14 | 0xFFFF33 | Emissions-related systems | N |  | U
| 0x100000 | Powertrain group | N |  | U
| 0x400000 | Chassis group | N |  | U
| 0x800000 | Body group | N |  | U
| 0xC00000 | Network communication group | N |  | U
| 0xFFFFFF | All DTC group | Y |  | M
Diagnostic Questionnaire - DTC Status
Bit Field | Bit Description | Bit State Definition | Supported by ECU | Remarks | FVT Require
0 | Test failed | 0=False 1=True | Y |  | M
1 | Test failed this monitoring cycle | 0=False 1=True | Y |  | U
2 | Pending DTC | 0=False 1=True | Y |  | M
3 | Confirmed DTC | 0=False 1=True | Y |  | M
4 | Test not completed since last clear | 0=False 1=True | N |  | U
5 | Test failed since last clear | 0=False 1=True | N |  | U
6 | Test not completed this monitoring cycle | 0=False 1=True | Y |  | U
7 | Warning indicator requested | 0=False 1=True | N |  | U

## GeneralInfo
Diagnostic Questionnaire - General information
General information
Car model selection | ECU Information
| Name | Value | Unit
OTHER | ECU Name | Fusion ECU
CAN(FD) Information
Name | Value | Unit | FVT Require | FVT Normative Values
Support | NO | ! | M
Protocol | CANFD |  | M
CAN ID Format | Standard |  | C
CAN Physical Request ID | 0x680 |  | M
CAN Functional Request ID | 0x7D0 |  | M
CAN Response ID | 0x600 |  | M
N_Cr | 150 | ms | M | 150ms
N_Cs | 100 | ms | M | ≤100ms
N_Br | 100 | ms | M | ≤100ms
N_Bs | 150 | ms | M | 150ms
P2(Client) |  | ms | C | <150ms
P2*(Client) |  | ms | C | <5500ms
S3(Client) |  | ms | C | <2000ms
STmin(Client) |  | ms | C | 0ms
BlockSize(Client) |  |  | C | 0
P2(ECU) | 50 | ms | M | <50ms
P2*(ECU) | 5000 | ms | M | <5000ms
S3(ECU) | 5000 | ms | M | <5000ms
STmin(ECU) | 15 | ms | M | ≤1ms
BlockSize(ECU) | 0 |  | M | 0
Buffer | 500 | bytes | C
Baudrate | 2000 | kps | M | 500k
CANFDBaudrate | 64 | kps | M | 2M
CANFD DLC | 64 |  | C | 8~64
Doip Information
Name | Value | Unit | FVT Require | FVT Normative Values
Support | YES |  | C
DoIP Logical Tester Address | 0x0E00
DoIP Logical ECU Address | 0x0680
DoIP Logical Functional Address | 0xEFFF
P6 | 1000 | ms
P6* | 5000 | ms
P2(Client) | 2000 | ms
P2*(Client) | 5000 | ms
S3(Client) | 3000 | ms
P2(ECU) | 1000 | ms
P2*(ECU) | 5000 | ms
S3(ECU) | 5000 | ms
Buffer | 16384 | bytes
Security Access Parameter Information
Parameter | Value | Unit | FVT Require | FVT Normative Values
The time from ECU power up to diagnostic communication | 1 | s | U | -
T21：Duration of Delay Timer when exceeded max number of attempts | 60 | s | M | 60
N：max number of continuous fail attempts | 3 | - | M | 3
Other Function Check
Function | Value | Unit | FVT Require
BootLoader | N | - | U
EOL | Y | - | U
Calibration | Y | - | U

## Cover
[5 empty] | Commercial vehicle | Y | Unsigned | Hex | Request
[5 empty] | Passenger Cars | N | Signed | Decimal | Response
[7 empty] | Hex | BCD
LOGO | [6 empty] | BCD | ASCII
ASCII
Diagnostic Specificaion |  |  | Date: | 2025/04/21
ECU (Module) DATA
ECU Name Acronym | CAN Rx/Tx Ids in Hex | Diagnostic Com. Link | Supplier | ECU Variant
#REF! | 0x680 | #REF! | FVT
0x7D0
0x600
Diagnostic Specifications |  |  |  | Part Number / Version
[ 1 ] FSE-F00005 Requirement Specification Diagnostic Communication |  |  |  | Part Number: D31L: 29710HA100 D31L24: 29710HA110 D31F25: 29710HA200 D31H: 29710HC100 D21: 29710BA100 Foxtorn Pi: 29710HA110
HW:
SW:

## Introduction
版本 | 日期 | 作者 | 審查人員 | 狀態 | 修改章節 | 修改說明 | Introduction
A | 2022/02/22 | Yi Jun | David Yu | release | null | 發布初始版本Demo | Cvt | Convention, the parameter conventions described in following table.
| 2022/02/25 | Yi Jun | MinHungWang | release | DTCList | 加入counter | Type | Name | Description
| 2022/03/14 | Yi Jun | MinHungWang | release | GeneralInfo | 1. Support欄位預設yes，FVT要求為M 2. Protocol為CAN，DLC為8 3. CAN Functional Request ID在Extended下可輸入其他值 | M | Mandatory | The parameter shall be present by ECU
B | 2022/03/17 | Yi Jun | MinHungWang | release | Service | 診斷模式控制0x03，安全問訪級別01刪除 | C | Conditional | The parameter can be present by ECU, based on certain criteria
C | 2022/07/25 | Sam Wei | Sam Tso | release | 1.27Service 2.DTCList 3.Snapshot 4.ExtendedData 5.DIDIList 6.DIDData | 1. 27Service 演算法改為AES-128，SEED/KEY 改為16Bytes 2.DTCList Busoff 內容修正 3.Snapshot範例更新 4.ExtendedData 範例更新 5.DIDList更新(新增多組DID及移除不適用DID) 6.DIDData更新(新增多組DID及移除不適用DID) | U | User option | The parameter may or may not be present, depending on dynamic usage by the user.
D | 2022/10/28 | Fu Wei Huang | Fu Wei Huang | release | 1. GeneralInfo 2. Services 3. 27Service 4. 28Service 5. DTCInfo | 1. 取消Client欄位底色，後續ECU無需填寫此欄位。 2-1. 將各欄位預期填寫內容調整為預設值。 2-2. ISO規範Level為requestSeed之hex值，故修改原L2為L3。 3. 新增key填寫欄位。 4. 將各欄位預期填寫內容調整為預設值。 5. NRC 5. 更新DTC Status的Mandatory項目。
E | 2022/11/03 | Fu Wei Huang | Fu Wei Huang | release | 1. 27Service 2. DIDIList 3. DIDData 4. Bootloader 5. NRC | 1. 欄位A16誤記更正。 2. 新增DID F180。 3. 新增DID F180。 4. 開放空白欄位填寫資訊。 5. 開放供應商填寫自訂義NRC資訊。 | ASC | ASCII Encoded.
F | 2022/12/12 | Fu Wei Huang | Fu Wei Huang | release | 1. Cover 2. Revision 3. GenetalInfo 4. Services 5. 27Service 6. 28Service 7. DTCInfo 8. DTCIList 9. Snapshot 10. ExtendedData 11. DIDIList 12. DIDData 13. 2FServices 14. 31Services 15. 23_3DServices 16. 2AServices | 1. 開放空白欄位填寫資訊、新增欄位E18、E19、E20填寫資訊。 2. 開放空白欄位填寫資訊。 3. 開放空白欄位填寫資訊。 4. 開放空白欄位填寫資訊、欄位K24、K25、K26、K27、F37、F38、F39、F40、F41、F42誤記更正。 5. 開放空白欄位填寫資訊。 6. 開放空白欄位填寫資訊。 7. 開放空白欄位填寫資訊、新增黃底標註。 8. 開放空白欄位填寫資訊、新增黃底標註。 9. 開放空白欄位填寫資訊、新增黃底標註。 10. 開放空白欄位填寫資訊、新增黃底標註。 11. 開放空白欄位填寫資訊、新增黃底標註、更新欄位C7、C8、C12、C14、C15、C16、C17、C21。 12. 開放空白欄位填寫資訊、新增黃底標註、更新Column W、欄位P20、T20、U20、V20、P22、T22、U22、V22。 13. 開放空白欄位填寫資訊、新增黃底標註。 14. 開放空白欄位填寫資訊、新增黃底標註。 15. 開放空白欄位填寫資訊、新增黃底標註。 16. 開放空白欄位填寫資訊、新增黃底標註。 | VSIE | Vehicle Software Integration Engineer
G | 2023/1/5 | Fu Wei Huang | Fu Wei Huang | release | 1. Cover 2. DTCList 3. Snapshot 4. DIDData 5. 2FServices 6. 31Services 7. 23_3DServices 8. Bootloader 9. EOL 10. Calibration | 1. 更新E18、E19、E20填寫資訊。 2. 新增column F、column N、column O、column S、column T、column V、column W。 3-1. 新增A11、A13、B11、B13填寫資訊。 3-2. 更新G12填寫方式。 4. 更新F11、F13、F15、F17、F19、F21、F23、F25、F29填寫方式。 5. 更新I14填寫方式。 6. 更新H11、H12填寫方式。 7. 更新F12、F15、F19、F20填寫方式。 8. 新增燒錄檔格式說明。 9. 新增sheet。 10. 新增sheet。 | BCD | Binary Coded Decimal (Numeric Signal)
H | 2023/1/18 | Fu Wei Huang | Fu Wei Huang | release | 1. Snapshot 2. ExtendedData 3. DIDData 4. 2FServices 5. 31Services 6. 23_3DServices 7. 2AServices | 1-1. 刪除column F、column G；新增column F、column G、column H。 1-2. 更新N10資訊。 2. 刪除column F、column G；新增column F、column G、column H。 3. 刪除column E、column F；新增column E、column F、column G。 4. 刪除column H、column I；新增column H、column I、column J。 5. 刪除column G、column H；新增column G、column H、column I。 6. 刪除column E、column F；新增column E、column F、column G。 7. 刪除column E、column F；新增column E、column F、column G。 | BLN | Boolean
I | 2023/2/3 | Fu Wei Huang | Fu Wei Huang | release | 1. DTCList 2. Snapshot 3. ExtendedData 4. DIDData 5. 2FServices 6. 31Services 7. 23_3DServices 8. 2AServices | 1. 配合JAMA FRS填寫需求， 1-1. 移動column G、column H 、column I、column J、column R、column S、column T、column U、column V。 1-2. 刪除column M、column N、column O、column P、column Q。 1-3. 新增column S、column T、column U、column V、column W、column X、column Y、column Z、column AA、column AB。 2-1. 刪除column G(Bit Length)、column H(Start Bit)；新增column G(MSB bit(Motorola))、column H(LSB bit(Motorola))。 2-2. 欄位”J16”從1調整為0、欄位”K16”從24調整為23。 3. 刪除column G(Bit Length)、column H(Start Bit)；新增column G(MSB bit(Motorola))、column H(LSB bit(Motorola))。 4-1. 刪除column F(Bit Length)、column G(Start Bit)；新增column F(MSB bit(Motorola))、column G(LSB bit(Motorola))。 4-2. 欄位”I33”從1調整為0、欄位”J33”從24調整為23。 4-3. 欄位”B8”新增"自定義DID建議範圍"。 5. 刪除column I(Bit Length)、column J(Start Bit)；新增column I(MSB bit(Motorola))、column J(LSB bit(Motorola))。 6. 刪除column H(Bit Length)、column I(Start Bit)；新增column H(MSB bit(Motorola))、column I(LSB bit(Motorola))。 7. 刪除column F(Bit Length)、column G(Start Bit)；新增column F(MSB bit(Motorola))、column G(LSB bit(Motorola))。 8. 刪除column F(Bit Length)、column G(Start Bit)；新增column F(MSB bit(Motorola))、column G(LSB bit(Motorola))。 | DRE | Design Release Engineer
J | 2023/7/18 | Fu Wei Huang | Fu Wei Huang | release | 1. GeneralInfo 2. Services 3. DTCInfo 4. Snapshot 5. ExtendedData 6. DIDList 7. DIDData 8. 2FService 9. 31Service 10. Bootloader | 1. 新增row 32、row 51註記Buffer。 2. 對應新版FSE"FSE-F00005 Requirement Specification Diagnostic Communication revision D_20230612"， 2-1. 欄位N31、N45、N48、N49、N50調整為M。 2-2. 刪除欄位M21、M23。 2-3. 欄位N21調整為U。 2-4. 欄位C32、C33、C34、C44、C51、E21、E22、E25、E26、E39、E46、E47、G32、I32、J32、J51、K32、K51調整為空白。 3. 欄位D7、D8、D9、D10、D11、D19、D22、D23、D24、D25調整為空白。 4-1. 誤記更正 4-1-1. 欄位G10、G12調整為7。 4-1-2. 欄位H12調整為8。 4-2. 補充欄位N10、N12內容。 5. 補充欄位N10、N12內容。 6. 對應新版FSE"FSE-F00005 Requirement Specification Diagnostic Communication revision D_20230612"， 6-1. 欄位H10調整為M。 6-2. 新增row 22、23。 6-3. 欄位C11、G11、C13、G13調整為空白。 7-1. 誤記更正、對應新版FSE"FSE-F00005 Requirement Specification Diagnostic Communication revision D_20230612"， 7-1-1. 刪除欄位V20、V22；欄位W20、W22調整為01。 7-1-2. 欄位N27調整為 0x0：OFF 0x1：OFF-Charging 0x2：OFF-After-Run 0x3：STANDBY 0x4：ON 0x5：READY 7-1-3. 欄位T36、D10、E11、F11、G11、D16、E17、F17、G17、D18、E19、F19、G19、D24、E25、F25、G25、D36、E37、F37、G37、D38、E39、F39、G39、S36調整為空白。 7-1-4. 新增row 38~43。 7-1-5. 欄位D14調整為146、G15調整為40。 7-1-6. 欄位R10、R36調整為01/03。 7-1-7. 欄位S12、S38、S40、S42調整為02。 7-2. 補充欄位M11、M13、M15、M17、M19、M21、M23、M25、M27、M29內容。 8. 補充欄位P15、P16、P17、P19內容。 9-1. 對應新版FSE"FSE-F00005 Requirement Specification Diagnostic Communication revision D_20230612"， 9-1-1. 移除0x2203，刪除row 18~row 21。 9-1-2. 欄位P14內容調整為 0x01: erase correctly. 0x00: erase incorrectly. 9-1-3. 欄位P17內容調整為 0x01: CRC check correctly. 0x00: CRC check incorrectly. 9-2. 補充欄位O11、O12、O14、O17、O19、O21內容。 10. 對應新版FSE"FSE-F00005 Requirement Specification Diagnostic Communication revision D_20230612"，更新Bootloader流程圖。 | DTC | Diagnostic Trouble Code
K | 2023/8/24 | Fu Wei Huang | Fu Wei Huang | release | 1. Cover 2. Introduction 3. GeneralInfo 4. Services 5. 28Service 6. DTCList 7. Snapshot 8. ExtendedData 9. DIDList 10. DIDData 11. 2FService 12. 31Service 13. 23_3DService 14. 2AService | 1-1. 欄位J6調整為空白。 1-2. 調整欄位A14內容。 1-3. 欄位E14、E15、E16調整為空白。 1-4. 欄位G15、H15、I15、J15調整為空白。 2. 欄位G14誤記更正(7-1-5. 、9-2)。 3-1. 新增A6、A7、A8。 3-2. 調整欄位B8、E33內容。 4. 欄位H8、H10調整為空白。 5. 欄位E7、F7、D8、E8、F8、D9、E9、F9、E10、F10調整為空白。 6. 欄位X8調整為"Same as DTC enable criteria."。 7-1. 刪除column N"Display Radix"。 7-2. column M"Data Type"下拉選項調整為Unsigned、Signed、Hex、BCD、ASCII。 7-3. 新增column O、P內容。 7-4. 調整row10、12內容，依各車型資訊進行填寫。 7-5. 欄位Q9、Q12、Q14調整為M(Signal data refer to message matrix.)。 8-1. 刪除column N"Display Radix"。 8-2. column M"Data Type"下拉選項調整為Unsigned、Signed、Hex、BCD、ASCII。 8-3. 欄位O10、012調整為1。 8-4. 欄位D11調整為"Report number of aging counter"。 8-5. 欄位I12調整為"Aging Counter"。 8-6. "DTC Identifier"調整至column P。 9. 調整欄位G6內容。 10-1. 刪除column M"Display Radix"。 10-2. column L"Data Type"下拉選項調整為Unsigned、Signed、Hex、BCD、ASCII。 10-3. 新增column N、O內容。 10-4. 調整row27、row29內容，依各車型資訊進行填寫。 11-1. 刪除column F"Request and Reponse"。 11-2. 刪除column P"Display Radix"。 11-3. column N"Data Type"下拉選項調整為Unsigned、Signed、Hex、BCD、ASCII。 11-4. 新增column P、Q內容。 11-5. 調整InputOutputControlParameter呈現方式。 11-6. 欄位N18調整為Hex。 11-7. 欄位N19、20、21、22調整為Unsigned。 11-8. 欄位P22調整為1。 12-1. 刪除column O"Display Radix"。 12-2. column N"Data Type"下拉選項調整為Unsigned、Signed、Hex、BCD、ASCII。 12-3. 新增column P、Q內容。 12-4. 新增B13、C13、D13、B16、C16、D16。 12-5. 調整欄位U10、U15內容。 13-1. 刪除column M"Display Radix"。 13-2. column L"Data Type"下拉選項調整為Unsigned、Signed、Hex、BCD、ASCII。 13-3. 新增column N、O內容。 14-1. 刪除column M"Display Radix"。 14-2. column L"Data Type"下拉選項調整為Unsigned、Signed、Hex、BCD、ASCII。 14-3. 新增column N、O內容。
L | 2024/5/16 | Fu Wei Huang | Fu Wei Huang | release | 1. Cover 2. Revision 3. GeneralInfo 4. Services 5. 27Service 6. 28Service 7. DTCInfo 8. DTCList 9. DTCData 10. Snapshot 11. ExtendedData 12. DIDList 13. DIDData 14. 2FService 15. 31Service 16. 23_3DService 17. 2AService 18. Bootloader 19. EOL 20. Calibration 21. NRC 22. OIL | 1. 移除column G~J。 2. 移除中文字體。 3-1. 移除中文字體。 3-2. 參考"FSE-F00005 Requirement Specification - Diagnostic Communication revision E_20240516.docx"，欄位E30調整為"≤1ms"。 3-3. 更新row 55內容。 4-1. 移除中文字體。 4-2. 新增欄位L9、欄位M9內容。 4-3. 更新欄位K21~K23內容。 5-1. 移除中文字體。 5-2. 新增column G~M。 6. 移除中文字體。 7. 移除中文字體。 8. 新增sheet"DTCList" 9. 新增sheet"DTCData" 10-1. 移除中文字體。 10-2. 更新欄位I12、K12、O12內容。 11-1. 移除中文字體。 11-2. 更新欄位C9、Q9、C11、Q11內容。 12-1. 移除中文字體。 12-2. 新增column F~S。 13-1. 移除中文字體。 13-2. 更新欄位H29、J29、N29內容。 14. 移除中文字體。 15-1. 移除中文字體。 15-2. 新增欄位F4、row16內容。 16. 移除中文字體。 17. 移除中文字體。 18-1. 移除中文字體。 18-2. 更新row1內容。 19. 移除中文字體。 20. 移除中文字體。 21. 移除中文字體。 22. 移除中文字體。
M | 2025/2/10 | Sam Tso | Sam Tso | release | 1. Revision 2. GeneralInfo 3. Services 4. DTCInfo 5. DTCData | 1. Revision 1-1. 新增M版履歷 2. GeneralInfo 2-1. 移除Client端時間參數欄位 2-2. 新增ZEVonUDS欄位 3. Services 3-1. 新增0x19 42 ReportWWHOBDDTCByMaskRecord欄位(ZEVonUDS) 4. DTCInfo 4-1. 新增DTC Group 0xFFFF33 Remark(ZEVonUDS) 4-2. 新增DTC Status bit 0,1,2,3,4,6 Remark(ZEVonUDS) 4-3. 新增Diagnostic Questionnaire - DTCFormatIdentifier(ZEVonUDS) 5. DTCData 5-1. DTC Level修改為DTC Severity(ZEVonUDS)

## Revision
v02.23_2025/04/21_R0
Revision Management
Revision | Date | Author | Changes Section | Changes Comments
v1.0 | 2023/01/01 | 陳冠廷 | null | 初版發行
v1.1 | 2023/01/01 | 陳冠廷 |  | 內容修正
v1.2 | 2023/05/04 | 陳冠廷 |  | 內容修正
v1.3 | 2023/06/01 | 張晉圖 | ALL | 重新整理
v1.4 | 2023/07/17 | 張晉圖 | DTCList、DIDdata、DIDList、EOL | 內容修正
v1.5 | 2023/07/19 | 張晉圖 | DTCList、DIDdata、DIDList、Calibration、 GeneralInfo、Snapshot、2FService | 內容修正
v1.6 | 2023/07/21 | 張晉圖 | DTCList、DIDdata、DIDList | 內容修正
v1.7 | 2023/07/25 | 張晉圖 | DIDdata、DIDList、Services、27Service、2FService | 內容修正
v1.8 | 2023/07/27 | 張晉圖 | DIDdata、DIDList、Services、EOL、Calibration、 GeneralInfo、 | 內容修正
v1.9 | 2023/07/31 | 張晉圖 | EOL、DTCList | 內容修正
v1.10 | 2023/09/18 | 張晉圖 | DTCList | DTCList: B100903~B100906 誤記訂正
v1.11 | 2023/09/26 | 張晉圖 | GeneralInfo : CANFD DLC: 8 -> 64 | 內容修正
v1.12 | 2023/11/10 | 張晉圖 | DIDdata、DIDList、EOL、 Calibration 27Service: Add security level 5 key GeneralInfo : DoIP Address from 0E80 to 0E00 | 內容修正
v1.13 | 2023/12/14 | 張晉圖 | 31Service (IMU)、 DIDdata、DIDList、EOL、 Calibration 27Service: Add security level 5 key | 1、內容修正 2、採用 K版格式
v1.14 | 2024/2/16 | 張晉圖 | DTCInfo、DTCList、DIDdata、DIDList、 Services、28Service、2FService | 內容修正
v1.15 | 2024/2/23 | 張晉圖 | GeneralInfo、DTCList | 內容修正
v1.16 | 2024/4/8 | 張晉圖 | DTCList (add VCU DTC) | 內容修正
v1.17 | 2024/4/19 | 張晉圖 | DTCInfo、DTCList、DIDList、DIDData | 內容修正
v1.18 | 2024/5/19 | 張晉圖 | DTCList、DIDList、DIDData、EOL、Calibration | 內容修正: 1. 增加車型碼差異欄 (DTCList、DIDList) 2. EVCC 增加 DTC (DTCList) 3. FD硬體增加 DTC (DTCList) 4. TPMS誤記訂正 (DIDData) 5. APS 誤記訂正 (EOL、Calibration)
v2.0 | 2024/6/18 | 張晉圖 | DTCList、DTCData、DIDData、EOL、Calibration | 內容修正: 1. 對應診斷 L 版車型欄位 (27Service、DTCList、DTCData) 2. THCM增加 DTC (DTCList、DTCData) 3. FD硬體增加 DTC (DTCList、DTCData) 4. bootSoftwareIdentification 誤記訂正 (DTCList) 5. EVCC DTC修改 (DTCList)
v2.01 | 2024/6/19 | 張晉圖 | DIDList | 內容修正: 1. 誤記訂正 IMU Sensor Calibration、Request vehicle power status (DIDList)
v2.02 | 2024/6/19 | 張晉圖 | DIDList | 內容修正: 1. 誤記訂正 0xF192、F194、0x0204 (DIDList) 2. 刪除 F180 (DIDData)
v02.03_2024/06/21_R1 | 2024/6/21 | 張晉圖 | DIDList、DIDData | 內容修正: 1. 誤記訂正 0x0B08、0x0B09...)data legth長度誤植(DIDData ) 2. 誤記訂正 0x0801 資料格式變更成 Hex ( DIDData ) 3. 新增預留 DID 0xF17F 診斷文件版次( DIDData、DIDList ) 4. 誤記訂正 0x0204 (DIDData) 5. 誤記訂正 0x0504 (DIDData)(R1版更正)
v02.04_2024/07/05_R0 | 2024/7/5 | 張晉圖 | DTCList、DTCData | 內容修正: 1. 修改DTCData維修建議 (DTCData) 2. 刪除以下 DTC (DTCList、DTCData) U100901 ~ B100908 B100915 ~ B100920 B100506、B10050F、B100516、B100529 U100703、U100704 U100A08 ~ U100A0A U100A0F、P100A11、P100A13~P100A15 3. DTCData內容修改 黃底區域
v02.04_2024/07/05_R1 | 2024/7/6 | 張晉圖 | Services | 誤記訂正 (Services) DiagnosticSessionControl (0x10)
v02.04_2024/07/05_R2 | 2024/7/10 | 張晉圖 | DTCList、DTCData、DIDList、DIDData、Service | 內容修正: 1. 誤記訂正 (DIDList、DIDData) (DIDList) 0x0204: IMU Sensor Calibration，功能歸類 VMC -> VCU (DIDData) Sub Data Name 時分秒定義進行細化描述 2. 恢復以下刪除項 DTC (DTCList、DTCData) 避免設變導入時間差造成未知DTC，所有刪除DTC仍保留 DTCList 機能勾選項填 "N" U100901 ~ B100908 B100915 ~ B100920 B100506、B10050F、B100516、B100529 U100703、U100704 U100A08 ~ U100A0A U100A0F、P100A11、P100A13~P100A15 3. 新增FD自定義欄位 Functional Enable : (DIDData、31Service) 對應保留所有DID，透過此欄位進行篩選
v02.05_2024/08/09_R0 | 2024/8/9 | 張晉圖 | DTCList、DTCData、DIDList、DIDData、Service | 內容修正: 1. 誤記訂正與空白欄位補充填 N Services、27Service、DTCList、DIDList 2. 刪除未使用 DID 2FService、31Service 3. EVCC 修正 DID: DID 0x050B : ACPowerSsource -> EvccSoftwareVersionSwitching (DIDList、DIDData) 4. TPM 新增 DID : DID 0x0B0E : TPMS Sensor ID register (DIDList、31Service、EOL) 5. 補充關閉 OTA Emergency Mode 遺漏資料 Calibration
v02.06_2024/08/16_R0 | 2024/8/16 | 張晉圖 | DIDList、DIDData、Calibration | 1. 誤記訂正 DID 0xF17F (DIDList) 關閉 OTA Emergency Mode 流程 (Calibration) 2. EVCC 調整 0x050D DID 內容 (DIDData)
v02.06_2024/08/26_R1 | 2024/8/26 | 張晉圖 | GeneralInfo、EOL | 誤記訂正 : 1. ECU Name (GeneralInfo) 2. TPMS 流程 (EOL)
v02.07_2024/09/09_R0 | 2024/9/9 | 張晉圖 | SnapshotList、DIDData、DTCList、DTCData | 1. 新增 SnapshotList 頁面，對應可以依據不同 DTC 記錄 DID (SnapshotList) 2. EVCC 修正 DID 描述 (DIDData) 3. EVCC 新增 DTC B10053C、B10053D (DTCList、DTCData) 4. EVCC 修改 DTC 說明描述 B100501、B100502、B100503、B10050D、B100532、B100536、B100537 (DTCList、DTCData) 5. 新增 Revision 頁面 A1 位置放目前 DS 版次
v02.07_2024/09/09_R1 | 2024/9/9 | 張晉圖 | DIDData | 1. DID 0xF16F 長度誤記訂正
v02.07_2024/09/10_R2 | 2024/9/10 | 張晉圖 | DIDData | 1. DID 誤記訂正 0x0B0E、0xDFFF (DIDList)
v02.08_2024/09/10_R0 | 2024/9/10 | 張晉圖 | DIDList、31Service | 1. VCU 增加 31 服務 DID DID 0x0205:Reset pedal zero position (31Service、DIDList)
v02.10_2024/09/18_R0 | 2024/9/18 | 張晉圖 | DIDList、31Service、DIDData、Sanpshot | 1. 開啟 DiagnosticSpecificaionVersionInformation 機能 DID: 0xF17F (DIDList) 2. DID Description 更改 DID 0x0205: Reset pedal zero position 改成 ResetPedalZP (31Service) 3. 新增 DID DID 0x0206、0x0207 (DIDList、DIDData) 4. 誤記訂正 4-1: 補填 DID 0x0E04 : Factor、Offset (Sanpshot) 4-2: 補填 DID 0x0E04 (DIDData)
v02.11_2024/09/21_R0 | 2024/9/21 | 張晉圖 | DTCList、DTCData | 1. 新增 DTC VCU DTC: P100255、P100256、P100257、P100258、P100259、P10025A (DTCList、DTCData) VMC DTC: U100A1A、U100A1B、P100A1C、P100A1D、P100A1E、U100A1F、 P100A20、P100A21、U100A22、P100A23、P100A24、U100A25、P100A26、P100A27 (DTCList、DTCData) 2. 刪除 DTC VCU DTC: B10022E (DTCList、DTCData) 3. VCU DTC 內容修正 U100201、U100202、U100203、U100204、U100205、U100206、U100207、U100208、U100209、U10020A、 P10020B、P10020C、P10020D、P10020E、P100210、P100211、P100212、P100213、P100214、P100215、 P100216、P100217、P100218、P100219、P10021A、P10021B、P10021C、P10021D、P10021E、B10021F、 P100220、P100221、P100223、P100224、P100225、P100226、P100227、U100228、U100229、U10022A、 U10022B、U10022C、U10022D、B10022F、U100230、U100231、U100232、U100233、U100234、U100235、 U100236、U100237、U100238、U100239、U10023A、U10023B、U10023C、U10023D、U10023E、U10023F、 U100240、U100241、P100242、P100243、P100244、P100247、P100248、P100249、P100250、P100251、 P100252、B100253、B100254、U100A01、U100A02、U100A03、U100A04、U100A05、U100A06、U100A07、 U100A0B、U100A0C、U100A0D、U100A0E、P100A10、P100A12、P100A16、P100A17、P100A18、P100A19 (DTCData)
v02.12_2024/10/07_R0 | 2024/10/7 | 張晉圖 | GeneralInfo、Services、DTCdata、DIDList | 1. DTCdata 新增欄位 Operation cycle、Failure counter threshold、Aging counter threshold (DTCdata) 2. 新增 DID DID 0xDFFE: CAN data collection (DIDList) 3. 誤記訂正 (GeneralInfo、Services) 4. DID 內容更正 DID 0x0205: ResetPedalZP (31Service) 5. 新增 EOL流程: 電門踏板APS歸零校正 (EOL) 6. EVCC DTC 內容修正 B100536、B100537 DTC Meaning 內容修正 (DTCList、DTCdata)
v02.13_2024/10/08_R0 | 2024/10/08 | 張晉圖 | DTCList、DTCdata | 1. DTCdata BB、 BC、BD 欄位填上資料 Operation cycle、Failure counter threshold、Aging counter threshold (DTCdata) 2. 新增 VND DTC DTC B100803 : SSD is unmount (DTCList、DTCdata) 3. EVCC 誤記訂正 B100505、B100506 編碼訂正 (DTCList)
v02.14_2024/10/28_R0 | 2024/10/28 | 張晉圖 | 31Service、DIDList、DIDData | 1. 31Service DID: 0xDFFF 新增命令 DID 0xDFFF: Request vehicle power status (31Service) 2. BCM_Wiper 新增 DID DID: 0x0308、0x0309、0x030A (DIDList、DIDData) 3. 誤記訂正 電門踏板APS歸零校正，從EOL頁面移到Calibration頁面 (EOL、Calibration)
v02.15_2024/11/01_R0 | 2024/11/01 | 張晉圖 | DIDList、DIDData、31Service | 1. 新增 DID DID: 0xDFFD: UploadProductionStationDiagnosticsData (DIDList、DIDData) 2. Discrete Value Description 內容修正 DID 0xDFFF: Request vehicle power status (31Service)
v02.15_2024/11/01_R1 | 2024/11/01 | 張晉圖 | 31Service | 1. Discrete Value Description 內容修正 DID 0xDFFF: Request vehicle power status (31Service)
v02.16_2024/11/05_R0 | 2024/11/05 | 張晉圖 | DIDList、DIDData | 1. DID ID 號碼修正 UploadProductionStationDiagnosticsData: 0xDFFD -> 0x07F1 (DIDList、DIDData)
v02.17_2024/11/18_R0 | 2024/11/18 | 張晉圖 | DIDList、DIDData、EOL、Calibration | 1. 新增 DKCPairingState DID DID 0x0208:DKCPairingState (DIDList、DIDData) 2. 修正 DKC vcukey 程序 (EOL、Calibration) 3. 新增確認 EVCCID 流程 (EOL、Calibration)
v02.18_2024/11/21_R0 | 2024/11/18 | 張晉圖 | DIDList、DIDData、EOL、Calibration | 1. 新增 DKCVersions DID DID 0x0F05:DKCVersions (DIDList、DIDData) 2. 誤記訂正vcukey、EVCCID程序 (EOL、Calibration)
v02.19_2025/02/08_R0 | 2025/02/08 | 張晉圖 | DTCList、DTCdata | 1. VMC 新增 DTC FCM、EPS相關 U100A28、P100A29、P100A2A、U100A2B、P100A2C、P100A2D (DTCList、DTCdata) 2. 誤記訂正 VCU、VMC DTC 內容 (DTCdata) 3. VMC 移除對應車型 DTC (DTCList)
v02.20_2025/03/04_R0 | 2025/03/04 | Sam Tso | Services DIDData DIDList DTCInfo DTCList DTCData | 文件格式進版(M) ZEVonUDS Services:新增0x19 42 DIDData:新增J1937DA相關DID DIDList:新增J1937DA相關DID DTCInfo:新增Group 0x33, Status bit 1/4/6, DTCFormatIdentifier 0x04 DTCData:新增部分ZEV&Smart factory相關DTC DTCList:新增部分ZEV&Smart factory相關DTC DIDList:VIN & FVT VIN修正支援車型 DTCData:RLS, CSW 部分DTC偵測條件修正
v02.21_2025/04/01_R0 | 2025/04/01 | 張晉圖 | Cover、27Service、DIDList、DIDdata | 1.對應 Foxtron Pi 車型 (27Service、DIDList、DIDdata、DTCList) 2.補充條列車型版本 (Cover) 3.修改車型名稱 (DIDList、DTCList、27Service)
v02.22_2025/04/11_R0 | 2025/04/11 | 張晉圖 | Cover、27Service、DIDList、DIDdata、DIDList、DIDData、31Service | 1. 誤記訂正車型件號 (Cover、27Service) 2. 誤記訂正 DKC DID 0x0F01~ 0x0F04內容 (31Service) 3. VND 修改 DTC 內容 (DTCList、DTCData) 4. FD 功能分類拆分成 FD-A、FD-M (DTCList、DTCData、DIDList、DIDData) 5. 誤記訂正 FoxtronPi DID 內容 (DIDList、DIDData) 6. DKC 新增 DID 0x0F05 ~ 0x0F0D (DIDList、DIDData) 7. DKC DID 0x0F05 (DKCVersions) 移到 0x0E05 (FD-A群) (DIDData)
v02.22_2025/04/14_R1 | 2025/04/14 | 張晉圖 | DIDList、DIDData、31Service | 1. 誤記訂正,訊號長度超過64bit資料型態調整為Hex (31Service) 2. 誤記訂正,刪除尚未啟用且後續不使用 DID 0x0208 (DIDList、DIDData) 3. DKC DID 0x0F05~0x0F0D 改預留次此版不實現
v02.22_2025/04/14_R2 | 2025/04/15 | 張晉圖 | DIDList、DIDData | 1. 誤記訂正 DID 0x0202 (WriteRandomNumberDKC) 支持 $22 服務，格式為寫入 8 Bytes，回覆 1 Byte。(DIDList、DIDData)
v02.23_2025/04/21_R0 | 2025/04/21 | 張晉圖 | DIDList、DIDData、DTCData | 1. FoxtronPi 誤記訂正 DIDList 0x0202 (WriteRandomNumberDKC) 2. FoxtronPi 刪除 DID : FoxPi_Steering_Ctrl、FoxPi_Shifter_Ctrl (DIDList、DIDData) 3. FoxtronPi 新增 DID : FoxPi_Ctrl_Enable_Switch (DIDList、DIDData) 4. FoxtronPi 更名 DID & 內容新增 : FoxPi_Speed_Ctrl -> FoxPi_Driving_Ctrl (DIDList、DIDData) 5. VND DTCData 內容修正 (DTCData)

## GeneralInfo2
Diagnostic Questionnaire - General information
General information
Name | Value | Remark
ECU Name | Fusion ECU
Car model selection | Passenger Cars
ZEVonUDS | YES | D31F25/D21/D31H
CAN(FD) Information
Name | Value | Unit | FVT Require | FVT Normative Values
Support | NO | ! | M
Protocol | CANFD |  | M
CAN ID Format | Standard |  | C
CAN Physical Request ID | 0x680 |  | M
CAN Functional Request ID | 0x7D0 |  | M
CAN Response ID | 0x600 |  | M
N_Cr | 150 | ms | M | 150ms
N_Cs | 100 | ms | M | ≤100ms
N_Br | 100 | ms | M | ≤100ms
N_Bs | 150 | ms | M | 150ms
P2(ECU) | 50 | ms | M | <50ms
P2*(ECU) | 5000 | ms | M | <5000ms
S3(ECU) | 5000 | ms | M | <5000ms
STmin(ECU) | 15 | ms | M | ≤1ms
BlockSize(ECU) | 0 |  | M | 0
Buffer | 500 | bytes | C
Baudrate | 2000 | kps | M | 500k
CANFDBaudrate | 64 | kps | M | 2M
CANFD DLC | 64 |  | C | 8~64
Doip Information
Name | Value | Unit | FVT Require | FVT Normative Values
Support | YES |  | C
DoIP Logical Tester Address | 0x0E00
DoIP Logical ECU Address | 0x0680
DoIP Logical Functional Address | 0xEFFF
P6 | 1000 | ms
P6* | 5000 | ms
P2(ECU) | 1000 | ms
P2*(ECU) | 5000 | ms
S3(ECU) | 5000 | ms
Buffer | 16384 | bytes
Security Access Parameter Information
Parameter | Value | Unit | FVT Require | FVT Normative Values
The time from ECU power up to diagnostic communication | 1 | s | U | -
T21：Duration of Delay Timer when exceeded max number of attempts | 60 | s | M | 60
N：max number of continuous fail attempts | 3 | - | M | 3
Other Function Check
Function | Value | Unit | FVT Require
BootLoader | N | - | U
EOL | Y | - | U
Calibration | Y | - | U

## Services
Diagnostic Questionnaire Diagnostic Services
Service ID | Diagnostic Services Name | Diagnostic Services Supported by ECU | Sub-functions | Sub-function supported by ECU | SPRMB | Application Software Diagnostic Session | Boot Software Diagnostic Session | Security Level | Comm Types |  | Support Customized NRC | Comments | FVT Require
[9 empty] | Phy | Func
0x10 | DiagnosticSessionControl | Y | 0x01 DefaultSession | Y | Y | 01/03 | N | N | Y | Y |  |  | M
|  |  | 0x02 ProgrammingSession | Y | Y | 03 | N | 01 | Y | Y |  |  | M
|  |  | 0x03 ExtendedDiagnosticSession | Y | Y | 01/03 | N | N | Y | Y |  |  | M
U
0x27 | SecurityAccess | Y | 0x01 requestSeed (Level 1) | Y | N | 03 | N | N | Y | N |  |  | M
|  |  | 0x02 sendKey (Level 1) | Y | N | 03 | N | N | Y | N |  |  | M
|  |  | 0x03 requestSeed (Level 3) | Y | N | 03 | 02 | N | Y | N |  |  | M
|  |  | 0x04 sendKey (Level 3) | Y | N | 03 | 02 | N | Y | N |  |  | M
|  |  | 0x05 requestSeed (Level 5) | Y | N | 03 | N | N | Y | N |  |  | U
|  |  | 0x06 sendKey (Level 5) | Y | N | 03 | N | N | Y | N |  |  | U
U
U
0x3E | TesterPresent | Y | 0x00 ZeroSubFunction | Y | Y | 01/03 | N | N | Y | Y |  |  | M
0x11 | EcuReset | Y | 0x01 HardReset | Y | Y | 03 | N | 01/03 | Y | N |  |  | U
|  |  | 0x02 KeyOffOnReset | N | N | 03 | N | 01/03 | Y | N |  |  | U
|  |  | 0x03 softReset | Y | Y | 03 | N | 01/03 | Y | N |  |  | M
0x28 | CommunicationControl | Y | 0x00 EnableRxAndTx | N | Y | 03 | N | 01 | Y | Y |  |  | M
|  |  | 0x01 EnableRxAndDisableTx | N | Y | 03 | N | 01 | Y | Y |  |  | U
|  |  | 0x02 DisableRxAndEnableTx | N | Y | 03 | N | 01 | Y | Y |  |  | U
|  |  | 0x03 DisableRxAndTx | N | Y | 03 | N | 01 | Y | Y |  |  | M
0x85 | ControlDTCSetting | Y | 0x01 ON | Y | Y | 03 | N | 01 | Y | Y |  |  | M
|  |  | 0x02 OFF | Y | Y | 03 | N | 01 | Y | Y |  |  | M
0x22 | ReadDataByIdentifier | Y |  | Y | N | 01/03 | N | N | Y | Y |  |  | M
0x2E | WriteDataByIdentifier | Y |  | Y | N | 03 | N | 03/05 | Y | N |  |  | M
0x23 | ReadMemoryByAddress | N |  | N | N | N | N | N | N | N |  |  | U
0x3D | WriteMemoryByAddress | N |  | N | N | N | N | N | N | N |  |  | U
0x2A | ReadDataByPeriodicIdentifier | N |  | N | N | N | N | N | N | N |  |  | U
0x2C | DynamicallyDefineDataIdentifier 动态定义数据标识符 | N | 0x01 defineByIdentifier 0x01 通过标识符定义 | N |  |  | N | N | Y | N
|  |  | 0x03 clearDynamicallyDefinedDataIdentifier 0x03 清除动态定义数据标识符 | N |  |  | N | N | Y | N |  |  | M
0x19 | ReadDTCInformation | Y | 0x01 ReportNumberOfDTCByStatusMask | Y | N | 01/03 | N | N | Y | Y |  |  | U
|  |  | 0x02 ReportDTCByStatusMask | Y | N | 01/03 | N | N | Y | Y |  |  | M
|  |  | 0x03 ReportDTCSnapshotIdentification | N | N | 01/03 | N | N | Y | Y |  |  | U
|  |  | 0x04 ReportDTCSnapshotRecordByDTCNumber | Y | N | 01/03 | N | N | Y | Y |  |  | M
|  |  | 0x06 ReportDTCExtendedDataRecordByDTCNumber | N | N | 01/03 | N | N | Y | Y |  |  | U
|  |  | 0x0A ReportSupportedDTC | Y | N | 01/03 | N | N | Y | Y |  |  | M
|  |  | 0x42 ReportWWHOBDDTCByMaskRecord | Y | N | 01/03 | N | N | Y | Y |  |  | ZEVonUDS
0x14 | ClearDiagnosticInformation | Y |  | Y | Y | 01/03 | N | N | Y | Y |  |  | M
0x2F | InputOutputControlByIdentifier | N |  | N | N | 03 | N | 01 | Y | N |  |  | U
0x31 | RoutineControl | Y | 0x01 StartRoutine | Y | N | 03 | N | 01/03 | Y | N |  |  | M
|  |  | 0x02 StopRoutine | Y | N | 03 | N | 01/03 | Y | N |  |  | U
|  |  | 0x03 RequestRoutineResults | Y | N | 03 | N | 01/03 | Y | N |  |  | U
0x34 | RequestDownload | N |  | N | N | N | N | 03 | N | N |  |  | M
0x36 | TransferData | N |  | N | N | N | N | 03 | N | N |  |  | M
0x37 | RequestTransferExit | N |  | N | N | N | N | 03 | N | N |  |  | M
0x38 | RequestFileTransfer | N |  | N | N | N | N | N | N | N |  |  | U
| OtherService | [11 empty] | U

## 27Service
Return
Diagnostic Questionnaire Seed and Key
Service ID | Diagnostic Services Name | Sub-functions | Seed and Key |  | Comments | Part number & model
[6 empty] | 29710HA100 | 29710HA110 | 29710HA200 | 29710HC100 | 29710BA100 | 29710HA110
|  |  | Length of the seed | Length of the Key |  | D31L | D31L24 | D31F25 | D31H | D21 | Foxtorn Pi
0x27 | SecurityAccess | 0x01 requestSeed (Level 1) | 16 |  | AES-128 ECB mode
|  | 0x02 sendKey (Level 1) |  | 16
|  | 0x03 requestSeed (Level 3) | 16 |  | AES-128 ECB mode
|  | 0x04 sendKey (Level 3) |  | 16
0x05 requestSeed (Level 5)
0x06 sendKey (Level 5)
Level 1 key | [5 empty] | 24 43 26 46 29 4A 40 4E 63 52 66 55 6A 58 6E 32 | D2 E3 99 BB C7 AF 8C C0 3A 3C 16 1A 22 DB 85 29 | E2 D4 54 1D 55 58 31 17 D9 45 BE 46 B2 47 0C F9 | B7 68 D9 63 24 75 F2 99 8C B6 BC AC D7 B7 D4 62 | 0A 8A 26 4E 7B B1 A9 3B D5 ED CE 90 E0 18 C7 D5 | A8 AB 5F 37 72 3A F4 D2 2B BC 7F 47 D8 0F 8E 39
Level 3 key | [5 empty] | 6B 58 70 32 73 35 76 38 78 2F 41 3F 44 28 47 2B | 01 B8 4D CB 8B 90 1B 4E 9D 57 8F E1 C0 FD C7 0E | D6 15 93 0B 8A E0 6A 88 CF CB 85 92 29 4E 92 E7 | A7 CC F5 E7 1C 8F 8F 5F 1B E5 A8 ED DC 73 83 B1 | 22 23 6E 27 96 55 E5 7D D0 60 A4 29 2B 8F 0A 71 | 8D A7 6F A3 94 11 62 4E 44 8D 24 03 F8 F3 4E D5
Level 5 key | [5 empty] | 8F 65 E8 2F F6 5F 69 49 20 A1 A1 EF AB BF 2F E0 | D9 39 BD 42 AF 53 4D 58 3D F3 F6 EA 57 9E DA DE | DE 4F 51 E0 39 68 81 24 E0 12 8F E7 19 4D F3 F7 | 1F 34 DD 55 C9 C7 1B 68 16 F9 CF FB 93 B7 AB 40 | 6F 3B 53 4E 76 45 C0 7F 93 3F 84 FB 2D 89 B9 B1 | 74 ED B0 45 DC BB CF 1F E5 53 B5 3B CF 46 46 91

## 28Service
Return
Diagnostic Questionnaire Communication Contorl Type
Service ID | Diagnostic Services Name | Sub-functions | Communication Contorl Type |  |  | Comments
|  |  | NCM 0x01 | NMCM 0x02 | NCM_NMCM 0x03
0x28 | CommunicationControl | 0x00 EnableRxAndTx | Y | Y | Y
0x01 EnableRxAndDisableTx
0x02 DisableRxAndEnableTx
|  | 0x03 DisableRxAndTx | Y | Y | Y

## DTCInfo2
Return
Diagnostic Questionnaire - GroupOfDTC
Service ID | DTC Group(hex) | Group Description | Supported by ECU | Remarks | FVT Require
0x14 | 0xFFFF33 | Emissions-related systems | Y |  | ZEVonUDS
| 0x100000 | Powertrain group | N |  | U
| 0x400000 | Chassis group | N |  | U
| 0x800000 | Body group | N |  | U
| 0xC00000 | Network communication group | N |  | U
| 0xFFFFFF | All DTC group | Y |  | M
Diagnostic Questionnaire - DTC Status
Bit Field | Bit Description | Bit State Definition | Supported by ECU | Remarks | FVT Require
0 | Test failed | 0=False 1=True | Y |  | M | ZEVonUDS
1 | Test failed this monitoring cycle | 0=False 1=True | Y |  | ZEVonUDS
2 | Pending DTC | 0=False 1=True | Y |  | M | ZEVonUDS
3 | Confirmed DTC | 0=False 1=True | Y |  | M | ZEVonUDS
4 | Test not completed since last clear | 0=False 1=True | Y |  | ZEVonUDS
5 | Test failed since last clear | 0=False 1=True | N |  | U
6 | Test not completed this monitoring cycle | 0=False 1=True | Y |  | ZEVonUDS
7 | Warning indicator requested | 0=False 1=True | N |  | U
Diagnostic Questionnaire - DTCFormatIdentifier
An ECU shall only support one DTCFormat, i.e., all DTCs in an ECU shall utilize the same DTCFormat.
Byte value | Definition | Description | Supported by ECU | Remarks | FVT Require
0x01 | ISO_14229-1_DTCForma | This parameter value identifies the DTC format reported by the server as defined in this table by the parameter DTCAndStatusRecord. | N |  | M
0x04 | SAE_J2012-DA_DTCFormat_04 | This parameter value identifies the DTC format reported by the server as defined in SAE J2012-DA specification. | Y |  | ZEVonUDS

## DTCList
Diagnostic Questionnaire - DTC List
DTC Display | DTC Byte (Hex) | DTC Meaning | FVT Require | Diagnostic Tool Normal mode | Diagnostic Tool Engineer mode | Part number & model
[6 empty] | D31L | D31L24 | D31F25 | D31H | D21 | Foxtorn Pi | Functional classification 功能分类
U100901 | 0xD00901 | Lost Communication with EPS |  | N | N | N | N | N | N | N | N | APS
U100902 | 0xD00902 | Lost Communication with ESC |  | N | N | N | N | N | N | N | N | APS
B100903 | 0x900903 | Battery Voltage too High |  | N | N | N | N | N | N | N | N | APS
B100904 | 0x900904 | Battery Voltage too Low |  | N | N | N | N | N | N | N | N | APS
B100905 | 0x900905 | Battery Voltage too High |  | N | N | N | N | N | N | N | N | APS
B100906 | 0x900906 | Battery Voltage too Low |  | N | N | N | N | N | N | N | N | APS
B100907 | 0x900907 | DSI3 Transceiver 1 Failure |  | N | N | N | N | N | N | N | N | APS
B100908 | 0x900908 | DSI3 Transceiver 2 Failure |  | N | N | N | N | N | N | N | N | APS
B100909 | 0x900909 | FCL USS Status Failure |  | Y | Y | Y | Y | Y | Y | Y | Y | APS
B10090A | 0x90090A | FML USS Status Failure |  | Y | Y | Y | Y | Y | Y | Y | Y | APS
B10090B | 0x90090B | FMR USS Status Failure |  | Y | Y | Y | Y | Y | Y | Y | Y | APS
B10090C | 0x90090C | FCR USS Status Failure |  | Y | Y | Y | Y | Y | Y | Y | Y | APS
B10090D | 0x90090D | RCL USS Status Failure |  | Y | Y | Y | Y | Y | Y | Y | Y | APS
B10090E | 0x90090E | RML USS Status Failure |  | Y | Y | Y | Y | Y | Y | Y | Y | APS
B10090F | 0x90090F | RMR USS Status Failure |  | Y | Y | Y | Y | Y | Y | Y | Y | APS
B100910 | 0x900910 | RCR USS Status Failure |  | Y | Y | Y | Y | Y | Y | Y | Y | APS
B100911 | 0x900911 | FLL USS Status Failure |  | Y | Y | Y | Y | Y | Y | Y | Y | APS
B100912 | 0x900912 | FLR USS Status Failure |  | Y | Y | Y | Y | Y | Y | Y | Y | APS
B100913 | 0x900913 | RLL USS Status Failure |  | Y | Y | Y | Y | Y | Y | Y | Y | APS
B100914 | 0x900914 | RLR USS Status Failure |  | Y | Y | Y | Y | Y | Y | Y | Y | APS
B100915 | 0x900915 | FCL USS Open Circuit Failure |  | N | N | N | N | N | N | N | N | APS
B100916 | 0x900916 | FML USS Open Circuit Failure |  | N | N | N | N | N | N | N | N | APS
B100917 | 0x900917 | FMR USS Open Circuit Failure |  | N | N | N | N | N | N | N | N | APS
B100918 | 0x900918 | FCR USS Open Circuit Failure |  | N | N | N | N | N | N | N | N | APS
B100919 | 0x900919 | RCL USS Open Circuit Failure |  | N | N | N | N | N | N | N | N | APS
B10091A | 0x90091A | RML USS Open Circuit Failure |  | N | N | N | N | N | N | N | N | APS
B10091B | 0x90091B | RMR USS Open Circuit Failure |  | N | N | N | N | N | N | N | N | APS
B10091C | 0x90091C | RCR USS Open Circuit Failure |  | N | N | N | N | N | N | N | N | APS
B10091D | 0x90091D | FLL USS Open Circuit Failure |  | N | N | N | N | N | N | N | N | APS
B10091E | 0x90091E | FLR USS Open Circuit Failure |  | N | N | N | N | N | N | N | N | APS
B10091F | 0x90091F | RLL USS Open Circuit Failure |  | N | N | N | N | N | N | N | N | APS
B100920 | 0x900920 | RLR USS Open Circuit Failure |  | N | N | N | N | N | N | N | N | APS
B100301 | 0x900301 | TurnLampFrontRightFail |  | Y | Y | Y | Y | Y | Y | Y | Y | BCM
B100302 | 0x900302 | TurnLampRearRightFail |  | Y | Y | Y | Y | Y | Y | Y | Y | BCM
B100303 | 0x900303 | TurnLampFrontLeftFail |  | Y | Y | Y | Y | Y | Y | Y | Y | BCM
B100304 | 0x900304 | TurnLampRearLeftFail |  | Y | Y | Y | Y | Y | Y | Y | Y | BCM
B100305 | 0x900305 | Crash Signal Fail |  | Y | Y | Y | Y | Y | Y | Y | Y | BCM
U100701 | 0xD00701 | Ethernet Link Down |  | Y | Y | Y | Y | Y | Y | Y | Y | Connectivity
U100702 | 0xD00702 | Lost Communication with TBOX |  | Y | Y | Y | Y | Y | Y | Y | Y | Connectivity
U100703 | 0xD00703 | Lost Communication with DKC |  | Y | Y | Y | Y | Y | Y | Y | Y | Connectivity
U100704 | 0xD00704 | Lost Communication with cloud server |  | Y | Y | Y | Y | Y | Y | Y | Y | Connectivity
B100501 | 0x900501 | BMS: B2E message Timeout |  | Y | Y | Y | Y | Y | Y | Y | Y | EVCC
B100502 | 0x900502 | Unable to enter charging state (S2 switch close failure) |  | Y | Y | Y | Y | Y | Y | Y | Y | EVCC
B100503 | 0x900503 | Unable to enter charging standby state (S2 switch open failure) |  | Y | Y | Y | Y | Y | Y | Y | Y | EVCC
B100504 | 0x900504 | PLC module failure |  | Y | Y | Y | Y | Y | Y | Y | Y | EVCC
B100505 | 0x900505 | PWM detection failure |  | N | N | N | N | N | N | N | N | EVCC
B100506 | 0x900506 | PLC transmission abnormality |  | Y | Y | Y | Y | Y | Y | Y | Y | EVCC
B100507 | 0x900507 | BMS communication abnormality |  | Y | Y | Y | Y | Y | Y | Y | Y | EVCC
B100508 | 0x900508 | BMS_WAKEUP Unable to set high position |  | Y | Y | Y | Y | Y | Y | Y | Y | EVCC
B100509 | 0x900509 | BMS_WAKEUP Unable to set low bit |  | Y | Y | Y | Y | Y | Y | Y | Y | EVCC
B10050A | 0x90050A | The charging pile voltage is abnormal. |  | Y | Y | Y | Y | Y | Y | Y | Y | EVCC
B10050B | 0x90050B | Abnormal frequency of charging pile |  | Y | Y | Y | Y | Y | Y | Y | Y | EVCC
B10050C | 0x90050C | BMS charging stops abnormally |  | Y | Y | Y | Y | Y | Y | Y | Y | EVCC
B10050D | 0x90050D | EVSE charging abnormal notification stops charging.(EVSE responds with FAILED string) |  | Y | Y | Y | Y | Y | Y | Y | Y | EVCC
B10050E | 0x90050E | Charging communication handshake abnormality (Charging pile V2G signal abnormality timeout) |  | Y | Y | Y | Y | Y | Y | Y | Y | EVCC
B10050F | 0x90050F | Charging communication handshake abnormality (Charging pile SLAC signal abnormality) |  | N | N | N | N | N | N | N | N | EVCC
B100510 | 0x900510 | Charging communication handshake abnormality (Charging pile SLAC signal timeout abnormality) |  | Y | Y | Y | Y | Y | Y | Y | Y | EVCC
B100511 | 0x900511 | Charging communication handshake abnormality (Charging pile SLAC signal attenuation exceeds the range) |  | Y | Y | Y | Y | Y | Y | Y | Y | EVCC
B100512 | 0x900512 | Charging communication handshake abnormality (charging pile SLAC packet does not comply with ISO standards) |  | Y | Y | Y | Y | Y | Y | Y | Y | EVCC
B100513 | 0x900513 | Charging communication handshake abnormality (charging pile SDP Timeout) |  | Y | Y | Y | Y | Y | Y | Y | Y | EVCC
B100514 | 0x900514 | Charging communication handshake abnormality (Charging pile SDP packet abnormality) |  | Y | Y | Y | Y | Y | Y | Y | Y | EVCC
B100515 | 0x900515 | Charging communication handshake abnormality (charging pile V2G packet does not comply with ISO standards) |  | Y | Y | Y | Y | Y | Y | Y | Y | EVCC
B100516 | 0x900516 | Charging communication handshake abnormality (charging pile TCP packet abnormal) |  | N | N | N | N | N | N | N | N | EVCC
B100517 | 0x900517 | Charging communication handshake abnormality (CpPwmDuty 5% abnormality) |  | Y | Y | Y | Y | Y | Y | Y | Y | EVCC
B100518 | 0x900518 | Charging communication handshake abnormality (Charging pile V2G signal abnormality: Authorization 60Sec Timeout) |  | Y | Y | Y | Y | Y | Y | Y | Y | EVCC
B100519 | 0x900519 | Charging communication handshake abnormality (Charging pile V2G signal abnormality: ChargeParameterDiscovery timeout ) |  | Y | Y | Y | Y | Y | Y | Y | Y | EVCC
B10051A | 0x90051A | Charging communication handshake abnormality (Charging pile V2G signal abnormality: InsulationCheck 40Sec timeout) |  | Y | Y | Y | Y | Y | Y | Y | Y | EVCC
B10051B | 0x90051B | Charging communication handshake abnormality (Charging pile V2G signal abnormality: Precharge timeout) |  | Y | Y | Y | Y | Y | Y | Y | Y | EVCC
B10051C | 0x90051C | Charging communication handshake abnormality (SALC-CM_SLAC_PARM connection timeout) |  | Y | Y | Y | Y | Y | Y | Y | Y | EVCC
B10051D | 0x90051D | Charging communication handshake abnormality (CM_ATTEN CHAR.IND connection timeout) |  | Y | Y | Y | Y | Y | Y | Y | Y | EVCC
B10051E | 0x90051E | Charging communication handshake abnormality (SALC-CM_SLAC_MATCH connection timeout) |  | Y | Y | Y | Y | Y | Y | Y | Y | EVCC
B10051F | 0x90051F | Charging communication handshake abnormality (SLAC-CM_SET KEY connection timeout) |  | Y | Y | Y | Y | Y | Y | Y | Y | EVCC
B100520 | 0x900520 | Charging communication handshake abnormality (SLAC-Dlink connection timeout) |  | Y | Y | Y | Y | Y | Y | Y | Y | EVCC
B100521 | 0x900521 | Charging communication handshake abnormality (TCP/TLS connection timeout) |  | Y | Y | Y | Y | Y | Y | Y | Y | EVCC
B100522 | 0x900522 | Charging communication handshake abnormality (V2G SessionSetup 20sec timeout) |  | Y | Y | Y | Y | Y | Y | Y | Y | EVCC
B100523 | 0x900523 | Charging communication handshake abnormality (BMS DC connection timeout) |  | Y | Y | Y | Y | Y | Y | Y | Y | EVCC
B100524 | 0x900524 | Charging communication handshake abnormality (ChargeParameterDiscoveryRes parameter error) |  | Y | Y | Y | Y | Y | Y | Y | Y | EVCC
B100525 | 0x900525 | Charging communication handshake abnormality (Plugin NG) |  | Y | Y | Y | Y | Y | Y | Y | Y | EVCC
B100526 | 0x900526 | Charging communication handshake abnormality (PaymentOptions or ServiceCategory error) |  | Y | Y | Y | Y | Y | Y | Y | Y | EVCC
B100527 | 0x900527 | Charging communication handshake abnormality (EnergyTransferType error) |  | Y | Y | Y | Y | Y | Y | Y | Y | EVCC
B100528 | 0x900528 | Charging communication handshake abnormality (SAScheduleTupleID error) |  | Y | Y | Y | Y | Y | Y | Y | Y | EVCC
B100529 | 0x900529 | Charging communication handshake abnormality (BmsChoiceChargeMode timeout) |  | N | N | N | N | N | N | N | N | EVCC
B10052A | 0x90052A | Charging communication handshake abnormality (BHM timeout) |  | Y | Y | Y | Y | Y | Y | Y | Y | EVCC
B10052B | 0x90052B | Charging communication handshake abnormality (TimeoutRxBRM timeout) |  | Y | Y | Y | Y | Y | Y | Y | Y | EVCC
B10052C | 0x90052C | Charging communication handshake abnormality (TimeoutRxBCP timeout) |  | Y | Y | Y | Y | Y | Y | Y | Y | EVCC
B10052D | 0x90052D | Charging communication handshake abnormality (TimeoutRxBRO timeout) |  | Y | Y | Y | Y | Y | Y | Y | Y | EVCC
B10052E | 0x90052E | Charging communication handshake abnormality (TimeoutRxBCS timeout) |  | Y | Y | Y | Y | Y | Y | Y | Y | EVCC
B10052F | 0x90052F | Charging communication handshake abnormality (TimeoutRxBCL timeout) |  | Y | Y | Y | Y | Y | Y | Y | Y | EVCC
B100530 | 0x900530 | Charging communication handshake abnormality (TimeoutRxBST ​​timeout) |  | Y | Y | Y | Y | Y | Y | Y | Y | EVCC
B100531 | 0x900531 | Charging communication handshake abnormality (TimeRxBSD timeout) |  | Y | Y | Y | Y | Y | Y | Y | Y | EVCC
B100532 | 0x900532 | Charging communication handshake abnormality (S2 disconnection timeout during charging stop phase) |  | Y | Y | Y | Y | Y | Y | Y | Y | EVCC
B100533 | 0x900533 | Charging communication handshake abnormality (V2gState switches to OFF and times out) |  | Y | Y | Y | Y | Y | Y | Y | Y | EVCC
B100534 | 0x900534 | Charging communication handshake abnormality (TimeoutRxCRM00 timeout) |  | Y | Y | Y | Y | Y | Y | Y | Y | EVCC
B100535 | 0x900535 | Charging communication handshake abnormality (TimeoutRxCRMAA timeout) |  | Y | Y | Y | Y | Y | Y | Y | Y | EVCC
B100536 | 0x900536 | Charging communication handshake abnormality (TimeoutRxCTSCML timeout) |  | Y | Y | Y | Y | Y | Y | Y | Y | EVCC
B100537 | 0x900537 | Charging communication handshake abnormality (BEM: OtherFault message) |  | Y | Y | Y | Y | Y | Y | Y | Y | EVCC
B100538 | 0x900538 | Charging communication handshake abnormality (TimeoutRxCRO timeout) |  | Y | Y | Y | Y | Y | Y | Y | Y | EVCC
B100539 | 0x900539 | Charging communication handshake abnormality (TimeoutRxCCS timeout) |  | Y | Y | Y | Y | Y | Y | Y | Y | EVCC
B10053A | 0x90053A | Charging communication handshake abnormality (TimeoutRxCST timeout) |  | Y | Y | Y | Y | Y | Y | Y | Y | EVCC
B10053B | 0x90053B | EVSE charging end current drop is greater than the minimum value |  | Y | Y | Y | Y | Y | Y | Y | Y | EVCC
B10053C | 0x90053C | Abnormal insulation of charging cable |  | Y | Y | Y | Y | Y | Y | Y | Y | EVCC
B10053D | 0x90053D | Charging pile emergency stop |  | Y | Y | Y | Y | Y | Y | Y | Y | EVCC
U100300 | 0xD00300 | CAN 1 bus off failure | M | Y | Y | Y | Y | N | N | N | Y | FD-M
U100301 | 0xD00301 | CAN 2 bus off failure |  | Y | Y | Y | Y | N | N | N | Y | FD-M
U100302 | 0xD00302 | CAN 3 bus off failure |  | Y | Y | Y | Y | N | N | N | Y | FD-M
U100303 | 0xD00303 | CAN 4 bus off failure |  | Y | Y | Y | Y | N | N | N | Y | FD-M
U100304 | 0xD00304 | CAN 5 bus off failure |  | Y | Y | Y | Y | N | N | N | Y | FD-M
U100305 | 0xD00305 | CAN 6 bus off failure |  | Y | Y | N | Y | N | N | N | Y | FD-M
U100306 | 0xD00306 | CAN GBDC bus off failure |  | Y | Y | Y | Y | N | N | N | Y | FD-M
B100307 | 0x900307 | Battery Voltage too High |  | Y | Y | Y | Y | Y | Y | Y | Y | FD-M
B100308 | 0x900308 | Battery Voltage too Low |  | Y | Y | Y | Y | Y | Y | Y | Y | FD-M
B100E01 | 0x900E01 | FDC fail safe reset |  | Y | Y | Y | Y | Y | Y | Y | Y | FD-M
B100E02 | 0x900E02 | FDC unknow boot reason |  | Y | Y | Y | Y | Y | Y | Y | Y | FD-M
B100E03 | 0x900E03 | FDC cold start |  | Y | Y | Y | Y | Y | Y | Y | Y | FD-M
B100E04 | 0x900E04 | FDC standby timer wake-up |  | Y | Y | Y | Y | Y | Y | Y | Y | FD-M
B100E05 | 0x900E05 | FDC 12V load switch report fail |  | Y | Y | Y | Y | Y | Y | Y | Y | FD-M
U100E06 | 0xD00E06 | FDC IO expander U26 communication fail |  | Y | Y | Y | Y | Y | Y | Y | Y | FD-M
U100E07 | 0xD00E07 | FDC IO expander U27 communication fail |  | Y | Y | Y | Y | Y | Y | Y | Y | FD-M
U100E08 | 0xD00E08 | FDC IO expander U28 communication fail |  | Y | Y | Y | Y | Y | Y | Y | Y | FD-M
U100E09 | 0xD00E09 | FDC TPMS communication fail |  | Y | Y | Y | Y | Y | Y | Y | Y | FD-M
U100E0A | 0xD00E0A | FDC DSI3 communication fail |  | Y | Y | Y | Y | Y | Y | Y | Y | FD-M
U100E0B | 0xD00E0B | FDC IMU communication fail |  | Y | Y | Y | Y | Y | Y | Y | Y | FD-M
U100E0C | 0xD00E0C | FDC I2C0 abstraction lost |  | Y | Y | Y | Y | Y | Y | Y | Y | FD-M
B100E0D | 0x900E0D | FDC EEPROM Key-value store corruption |  | Y | Y | Y | Y | Y | Y | Y | Y | FD-M
U002888 | 0xC02888 | CAN 1 bus off failure |  | Y | Y | N | N | Y | Y | Y | N | FD-M
U003788 | 0xC03788 | CAN 2 bus off failure |  | Y | Y | N | N | Y | Y | Y | N | FD-M
U004688 | 0xC04688 | CAN 3 bus off failure |  | Y | Y | N | N | Y | Y | Y | N | FD-M
U005588 | 0xC05588 | CAN 4 bus off failure |  | Y | Y | N | N | Y | Y | Y | N | FD-M
U006488 | 0xC06488 | CAN 5 bus off failure |  | Y | Y | N | N | Y | Y | Y | N | FD-M
U008088 | 0xC08088 | CAN 6 bus off failure |  | Y | Y | N | N | Y | Y | Y | N | FD-M
U008988 | 0xC08988 | CAN GBDC bus off failure |  | Y | Y | N | N | Y | Y | Y | N | FD-M
U009288 | 0xC09288 | CAN DKC bus off failure |  | Y | Y | N | N | Y | Y | Y | N | FD-M
U00288F | 0xC0288F | CAN 1 Communcation Bus Error |  | N | Y | N | Y | Y | Y | Y | Y | FD-M
U00378F | 0xC0378F | CAN 2 Communcation Bus Error |  | N | Y | N | Y | Y | Y | Y | Y | FD-M
U00468F | 0xC0468F | CAN 3 Communcation Bus Error |  | N | Y | N | Y | Y | Y | Y | Y | FD-M
U00558F | 0xC0558F | CAN 4 Communcation Bus Error |  | N | Y | N | Y | Y | Y | Y | Y | FD-M
U00648F | 0xC0648F | CAN 5 Communcation Bus Error |  | N | Y | N | Y | Y | Y | Y | Y | FD-M
U00808F | 0xC0808F | CAN 6 Communcation Bus Error |  | N | Y | N | Y | Y | Y | Y | Y | FD-M
U00898F | 0xC0898F | CAN GBDC Communcation Bus Error |  | N | Y | N | Y | Y | Y | Y | Y | FD-M
U00928F | 0xC0928F | CAN DKC Communcation Bus Error |  | N | Y | N | Y | Y | Y | Y | Y | FD-M
B100601 | 0x900601 | MDA initialization failed |  | Y | Y | Y | Y | Y | Y | Y | Y | OTA
B100602 | 0x900602 | MDA Service alive check failed |  | Y | Y | Y | Y | Y | Y | Y | Y | OTA
B100603 | 0x900603 | Upgrade process abort abnormally due to power state not ON |  | Y | Y | Y | Y | Y | Y | Y | Y | OTA
B100604 | 0x900604 | Upgrade process abort abnormally due to power state not Standby |  | Y | Y | Y | Y | Y | Y | Y | Y | OTA
B100605 | 0x900605 | Upgrade process abort abnormally - lost communication with MDA |  | Y | Y | Y | Y | Y | Y | Y | Y | OTA
B100606 | 0x900606 | ECU OTA upgrade failed |  | Y | Y | Y | Y | Y | Y | Y | Y | OTA
B100607 | 0x900607 | FDC storage abnormal |  | Y | Y | Y | Y | Y | Y | Y | Y | OTA
B100401 | 0x900401 | FDC_THCM_APTCWarning_Sta |  | Y | Y | Y | Y | Y | Y | Y | Y | THCM
C100B01 | 0x500B01 | Left Forward Wheel Pressure too Low |  | Y | Y | Y | Y | Y | Y | Y | Y | TPM
C100B02 | 0x500B02 | Right Forward Wheel Pressure too Low |  | Y | Y | Y | Y | Y | Y | Y | Y | TPM
C100B03 | 0x500B03 | Left Rear Wheel Pressure too Low |  | Y | Y | Y | Y | Y | Y | Y | Y | TPM
C100B04 | 0x500B04 | Right Rear Wheel Pressure too Low |  | Y | Y | Y | Y | Y | Y | Y | Y | TPM
C100B05 | 0x500B05 | Left Forward Wheel Temperature too High |  | Y | Y | Y | Y | Y | Y | Y | Y | TPM
C100B06 | 0x500B06 | Right Forward Wheel Temperature too High |  | Y | Y | Y | Y | Y | Y | Y | Y | TPM
C100B07 | 0x500B07 | Left Rear Wheel Temperature too High |  | Y | Y | Y | Y | Y | Y | Y | Y | TPM
C100B08 | 0x500B08 | Right Rear Wheel Temperature too High |  | Y | Y | Y | Y | Y | Y | Y | Y | TPM
C100B09 | 0x500B09 | Left Forward Sensor Voltage too Low |  | Y | Y | Y | Y | Y | Y | Y | Y | TPM
C100B0A | 0x500B0A | Right Forward Sensor Voltage too Low |  | Y | Y | Y | Y | Y | Y | Y | Y | TPM
C100B0B | 0x500B0B | Left Rear Sensor Voltage too Low |  | Y | Y | Y | Y | Y | Y | Y | Y | TPM
C100B0C | 0x500B0C | Right Rear Sensor Voltage too Low |  | Y | Y | Y | Y | Y | Y | Y | Y | TPM
C100B0D | 0x500B0D | Left Forward Sensor Loss |  | Y | Y | Y | Y | Y | Y | Y | Y | TPM
C100B0E | 0x500B0E | Right Forward Sensor Loss |  | Y | Y | Y | Y | Y | Y | Y | Y | TPM
C100B0F | 0x500B0F | Left Rear Sensor Loss |  | Y | Y | Y | Y | Y | Y | Y | Y | TPM
C100B10 | 0x500B10 | Right Rear Sensor Loss |  | Y | Y | Y | Y | Y | Y | Y | Y | TPM
U100201 | 0xD00201 | The CAN signal between VCU and BMS6 is discontinuous |  | Y | Y | Y | Y | Y | Y | Y | Y | VCU
U100202 | 0xD00202 | The CAN signal between VCU and BMS6 is incomplete |  | Y | Y | Y | Y | Y | Y | Y | Y | VCU
U100203 | 0xD00203 | The CAN signal between VCU and BMS1 is discontinuous |  | Y | Y | Y | Y | Y | Y | Y | Y | VCU
U100204 | 0xD00204 | The CAN signal between VCU and BMS1 is incomplete |  | Y | Y | Y | Y | Y | Y | Y | Y | VCU
U100205 | 0xD00205 | The CAN signal between VCU and CCU1 is discontinuous |  | Y | Y | Y | Y | Y | Y | Y | Y | VCU
U100206 | 0xD00206 | The CAN signal between VCU and CCU1 is incomplete |  | Y | Y | Y | Y | Y | Y | Y | Y | VCU
U100207 | 0xD00207 | The CAN signal between VCU and CCU2 is discontinuous |  | Y | Y | Y | Y | Y | Y | Y | Y | VCU
U100208 | 0xD00208 | The CAN signal between VCU and CCU2 is incomplete |  | Y | Y | Y | Y | Y | Y | Y | Y | VCU
U100209 | 0xD00209 | The CAN signal between VCU and ABM1 is discontinuous |  | Y | Y | Y | Y | Y | Y | Y | Y | VCU
U10020A | 0xD0020A | The CAN signal between VCU and ABM1 is incomplete |  | Y | Y | Y | Y | Y | Y | Y | Y | VCU
P10020B | 0x10020B | Fault level 1 subsystem error |  | Y | Y | Y | Y | Y | Y | Y | Y | VCU
P10020C | 0x10020C | Fault level 2 subsystem error |  | Y | Y | Y | Y | Y | Y | Y | Y | VCU
P10020D | 0x10020D | Fault level 3 subsystem error |  | Y | Y | Y | Y | Y | Y | Y | Y | VCU
P10020E | 0x10020E | Fault level 4 subsystem error |  | Y | Y | Y | Y | Y | Y | Y | Y | VCU
P100210 | 0x100210 | LV battery voltatge too low |  | Y | Y | Y | Y | Y | Y | Y | Y | VCU
P100211 | 0x100211 | LV power supply voltage too high |  | Y | Y | Y | Y | Y | Y | Y | Y | VCU
P100212 | 0x100212 | LV power supply voltage too low |  | Y | Y | Y | Y | Y | Y | Y | Y | VCU
P100213 | 0x100213 | HVB ready for precharge fail |  | Y | Y | Y | Y | Y | Y | Y | Y | VCU
P100214 | 0x100214 | MCU ready for precharge fail |  | Y | Y | Y | Y | Y | Y | Y | Y | VCU
P100215 | 0x100215 | DCDC ready for precharge fail |  | Y | Y | Y | Y | Y | Y | Y | Y | VCU
P100216 | 0x100216 | BMS HV relay closed fail |  | Y | Y | Y | Y | Y | Y | Y | Y | VCU
P100217 | 0x100217 | BMS ready fail |  | Y | Y | Y | Y | Y | Y | Y | Y | VCU
P100218 | 0x100218 | DCDC enable fail |  | Y | Y | Y | Y | Y | Y | Y | Y | VCU
P100219 | 0x100219 | High level system safety check fail |  | Y | Y | Y | Y | Y | Y | Y | Y | VCU
P10021A | 0x10021A | Mid level system safety check fail |  | Y | Y | Y | Y | Y | Y | Y | Y | VCU
P10021B | 0x10021B | MCU disable fail |  | Y | Y | Y | Y | Y | Y | Y | Y | VCU
P10021C | 0x10021C | DCDC disable fail |  | Y | Y | Y | Y | Y | Y | Y | Y | VCU
P10021D | 0x10021D | BMS HV realay opened fail |  | Y | Y | Y | Y | Y | Y | Y | Y | VCU
P10021E | 0x10021E | MCU active discharge fail |  | Y | Y | Y | Y | Y | Y | Y | Y | VCU
B10021F | 0x90021F | OBC ready for precharge fail |  | Y | Y | Y | Y | Y | Y | Y | Y | VCU
P100220 | 0x100220 | Brake switch failure |  | Y | Y | Y | Y | Y | Y | Y | Y | VCU
P100221 | 0x100221 | Brake switch signal abnormal and no backup signal |  | Y | Y | Y | Y | Y | Y | Y | Y | VCU
P100223 | 0x100223 | Driver seat switch failure |  | Y | Y | Y | Y | Y | Y | Y | Y | VCU
P100224 | 0x100224 | FL Door switch failure |  | Y | Y | Y | Y | Y | Y | Y | Y | VCU
P100225 | 0x100225 | FR Door switch failure |  | Y | Y | Y | Y | Y | Y | Y | Y | VCU
P100226 | 0x100226 | RL Door switch failure |  | Y | Y | Y | Y | Y | Y | Y | Y | VCU
P100227 | 0x100227 | RR Door switch failure |  | Y | Y | Y | Y | Y | Y | Y | Y | VCU
U100228 | 0xD00228 | VCU lost communication with BMS6 |  | Y | Y | Y | Y | Y | Y | Y | Y | VCU
U100229 | 0xD00229 | VCU lost communication with BMS1 |  | Y | Y | Y | Y | Y | Y | Y | Y | VCU
U10022A | 0xD0022A | VCU lost communication with CCU1 |  | Y | Y | Y | Y | Y | Y | Y | Y | VCU
U10022B | 0xD0022B | VCU lost communication with CCU2 |  | Y | Y | Y | Y | Y | Y | Y | Y | VCU
U10022C | 0xD0022C | VCU lost communication with ABM1 |  | Y | Y | Y | Y | Y | Y | Y | Y | VCU
U10022D | 0xD0022D | Key authentication failed |  | Y | Y | Y | Y | Y | Y | Y | Y | VCU
B10022E | 0x90022E | Silent charging starts frequently |  | N | N | N | N | N | N | N | N | VCU
B10022F | 0x90022F | System conditions of ON to READY not satisfied |  | Y | Y | Y | Y | Y | Y | Y | Y | VCU
U100230 | 0xD00230 | MCU_R1 lost comm |  | Y | Y | Y | Y | Y | Y | Y | Y | VCU
U100231 | 0xD00231 | MCU_F1 lost comm |  | Y | Y | Y | Y | Y | Y | Y | Y | VCU
U100232 | 0xD00232 | Shifter1 lost comm |  | Y | Y | Y | Y | Y | Y | Y | Y | VCU
U100233 | 0xD00233 | ESC7 lost comm |  | Y | Y | Y | Ｎ | Ｎ | Ｎ | Ｎ | Ｎ | VCU
U100234 | 0xD00234 | ESC1 lost comm |  | Y | Y | Y | Y | Y | Y | Y | Y | VCU
U100235 | 0xD00235 | ESC5 lost comm |  | Y | Y | Y | Y | Y | Y | Y | Y | VCU
U100236 | 0xD00236 | MCU_R1 life count error |  | Y | Y | Y | Y | Y | Y | Y | Y | VCU
U100237 | 0xD00237 | MCU_F1 life count error |  | Y | Y | Y | Y | Y | Y | Y | Y | VCU
U100238 | 0xD00238 | Shifter1 life count error |  | Y | Y | Y | Y | Y | Y | Y | Y | VCU
U100239 | 0xD00239 | ESC7 life count error |  | Y | Y | Y | Ｎ | Ｎ | Ｎ | Ｎ | Ｎ | VCU
U10023A | 0xD0023A | ESC1 life count error |  | Y | Y | Y | Y | Y | Y | Y | Y | VCU
U10023B | 0xD0023B | ESC5 life count error |  | Y | Y | Y | Y | Y | Y | Y | Y | VCU
U10023C | 0xD0023C | MCU_R1 checksum error |  | Y | Y | Y | Y | Y | Y | Y | Y | VCU
U10023D | 0xD0023D | MCU_F1 checksum error |  | Y | Y | Y | Y | Y | Y | Y | Y | VCU
U10023E | 0xD0023E | Shifter1 checksum error |  | Y | Y | Y | Y | Y | Y | Y | Y | VCU
U10023F | 0xD0023F | ESC7 checksum error |  | Y | Y | Y | Ｎ | Ｎ | Ｎ | Ｎ | Ｎ | VCU
U100240 | 0xD00240 | ESC1 checksum error |  | Y | Y | Y | Y | Y | Y | Y | Y | VCU
U100241 | 0xD00241 | ESC5 checksum error |  | Y | Y | Y | Y | Y | Y | Y | Y | VCU
P100242 | 0x100242 | APS1 signal out of range |  | Y | Y | Y | Y | Y | Y | Y | Y | VCU
P100243 | 0x100243 | APS2 signal out of range |  | Y | Y | Y | Y | Y | Y | Y | Y | VCU
P100244 | 0x100244 | APS signal correlation bad |  | Y | Y | Y | Y | Y | Y | Y | Y | VCU
P100247 | 0x100247 | APS1 5V out of range |  | Y | Y | Y | Y | Y | Y | Y | Y | VCU
P100248 | 0x100248 | APS2 5V out of range |  | Y | Y | Y | Y | Y | Y | Y | Y | VCU
P100249 | 0x100249 | Front motor torque response error |  | Y | Y | Y | Y | Y | Y | Y | Y | VCU
P100250 | 0x100250 | Rear motor torque response error |  | Y | Y | Y | Y | Y | Y | Y | Y | VCU
P100251 | 0x100251 | EPB apply response timeout |  | Y | Y | Y | Y | Y | Y | Y | Y | VCU
P100252 | 0x100252 | EPB release response timeout |  | Y | Y | Y | Y | Y | Y | Y | Y | VCU
B100253 | 0x900253 | Hood switch failure |  | Y | Y | Y | Y | Y | Y | Y | Y | VCU
B100254 | 0x900254 | Tailgate switch failure |  | Y | Y | Y | Y | Y | Y | Y | Y | VCU
P100255 | 0x100255 | ESC4 lost comm |  | Y | Y | Y | Ｎ | Ｎ | Ｎ | Ｎ | Ｎ | VCU
P100256 | 0x100256 | EPB1 lost comm |  | Y | Y | Y | Y | Y | Y | Y | Y | VCU
P100257 | 0x100257 | EPB1 life count error |  | Y | Y | Y | Y | Y | Y | Y | Y | VCU
P100258 | 0x100258 | EPB1 checksum error |  | Y | Y | Y | Y | Y | Y | Y | Y | VCU
P100259 | 0x100259 | EPB signal error |  | Y | Y | Y | Y | Y | Y | Y | Y | VCU
B10025A | 0x90025A | Low voltage input signal error |  | Y | Y | Y | Y | Y | Y | Y | Y | VCU
U100A01 | 0xD00A01 | FCM2 Lost comm |  | Y | Y | Y | Ｎ | Ｎ | Ｎ | Ｎ | Ｎ | VMC
U100A02 | 0xD00A02 | FCM3 Lost comm |  | Y | Y | Y | Ｎ | Ｎ | Ｎ | Ｎ | Ｎ | VMC
U100A03 | 0xD00A03 | FCM4 Lost comm |  | Y | Y | Y | Ｎ | Ｎ | Ｎ | Ｎ | Ｎ | VMC
U100A04 | 0xD00A04 | FCM5 Lost comm |  | Y | Y | Y | Ｎ | Ｎ | Ｎ | Ｎ | Ｎ | VMC
U100A05 | 0xD00A05 | Zone_DR_SCP Lost comm |  | Y | Y | Y | Ｎ | Ｎ | Ｎ | Ｎ | Ｎ | VMC
U100A06 | 0xD00A06 | FCM2 life count error |  | Y | Y | Y | Ｎ | Ｎ | Ｎ | Ｎ | Ｎ | VMC
U100A07 | 0xD00A07 | FCM3 life count error |  | Y | Y | Y | Ｎ | Ｎ | Ｎ | Ｎ | Ｎ | VMC
U100A08 | 0xD00A08 | FCM4 life count error |  | N | N | N | N | N | N | N | N | VMC
U100A09 | 0xD00A09 | FCM5 life count error |  | N | N | N | N | N | N | N | N | VMC
U100A0A | 0xD00A0A | Zone_DR_SCP life count error |  | N | N | N | N | N | N | N | N | VMC
U100A0B | 0xD00A0B | FCM2 checksum error |  | Y | Y | Y | Ｎ | Ｎ | Ｎ | Ｎ | Ｎ | VMC
U100A0C | 0xD00A0C | FCM3 checksum error |  | Y | Y | Y | Ｎ | Ｎ | Ｎ | Ｎ | Ｎ | VMC
U100A0D | 0xD00A0D | FCM4 checksum error |  | Y | Y | Y | Ｎ | Ｎ | Ｎ | Ｎ | Ｎ | VMC
U100A0E | 0xD00A0E | FCM5 checksum error |  | Y | Y | Y | Ｎ | Ｎ | Ｎ | Ｎ | Ｎ | VMC
U100A0F | 0xD00A0F | Zone_DR_SCP checksum error |  | N | N | N | N | N | N | N | N | VMC
P100A10 | 0x100A10 | BMS signal error |  | Y | Y | Y | Y | Y | Y | Y | Y | VMC
P100A11 | 0x100A11 | ACC malfunction |  | N | N | N | N | N | N | N | N | VMC
P100A12 | 0x100A12 | FCM ACC signal error |  | Y | Y | Y | Y | Y | Y | Y | Y | VMC
P100A13 | 0x100A13 | CC malfunction |  | N | N | N | N | N | N | N | N | VMC
P100A14 | 0x100A14 | MSA malfunction |  | N | N | N | N | N | N | N | N | VMC
P100A15 | 0x100A15 | ISA malfunction |  | N | N | N | N | N | N | N | N | VMC
P100A16 | 0x100A16 | Front MCU signal error |  | Y | Y | Y | Y | Y | Y | Y | Y | VMC
P100A17 | 0x100A17 | Rear MCU signal error |  | Y | Y | Y | Y | Y | Y | Y | Y | VMC
P100A18 | 0x100A18 | CCU signal error |  | Y | Y | Y | Y | Y | Y | Y | Y | VMC
P100A19 | 0x100A19 | Acceleration command error |  | Y | Y | Y | Y | Y | Y | Y | Y | VMC
U100A1A | 0xD00A1A | Zone_DR_VCU Lost comm |  | Y | Y | Y | Y | Y | Y | Y | Y | VMC
U100A1B | 0xD00A1B | Zone_FR_VCU Lost comm |  | Y | Y | Y | Y | Y | Y | Y | Y | VMC
P100A1C | 0x100A1C | ESC signal error |  | Y | Y | Y | Y | Y | Y | Y | Y | VMC
P100A1D | 0x100A1D | EPS signal error |  | Y | Y | Y | Y | Y | Y | Y | Y | VMC
P100A1E | 0x100A1E | Shifter signal error |  | Y | Y | Y | Y | Y | Y | Y | Y | VMC
U100A1F | 0xD00A1F | ESC2 lost comm |  | Y | Y | Y | Ｎ | Ｎ | Ｎ | Ｎ | Ｎ | VMC
P100A20 | 0x100A20 | ESC2 life count error |  | Y | Y | Y | Ｎ | Ｎ | Ｎ | Ｎ | Ｎ | VMC
P100A21 | 0x100A21 | ESC2 checksum error |  | Y | Y | Y | Ｎ | Ｎ | Ｎ | Ｎ | Ｎ | VMC
U100A22 | 0xD00A22 | ESC3 lost comm |  | Y | Y | Y | Ｎ | Ｎ | Ｎ | Ｎ | Ｎ | VMC
P100A23 | 0x100A23 | ESC3 life count error |  | Y | Y | Y | Ｎ | Ｎ | Ｎ | Ｎ | Ｎ | VMC
P100A24 | 0x100A24 | ESC3 checksum error |  | Y | Y | Y | Ｎ | Ｎ | Ｎ | Ｎ | Ｎ | VMC
U100A25 | 0xD00A25 | EPAS2 lost comm |  | Y | Y | Y | Ｎ | Ｎ | Ｎ | Ｎ | Ｎ | VMC
P100A26 | 0x100A26 | EPAS2 life count error |  | Y | Y | Y | Ｎ | Ｎ | Ｎ | Ｎ | Ｎ | VMC
P100A27 | 0x100A27 | EPAS2 checksum error |  | Y | Y | Y | Ｎ | Ｎ | Ｎ | Ｎ | Ｎ | VMC
U100A28 | 0xD00A28 | EPS1 lost comm |  | Y | Y | N | Y | Y | Y | Y | Y | VMC
P100A29 | 0x100A29 | EPS1 life count error |  | Y | Y | N | Y | Y | Y | Y | Y | VMC
P100A2A | 0x100A2A | EPS1 checksum error |  | Y | Y | N | Y | Y | Y | Y | Y | VMC
U100A2B | 0xD00A2B | FCM1 Lost comm |  | Y | Y | N | Y | Y | Y | Y | Y | VMC
P100A2C | 0x100A2C | FCM1 life count error |  | Y | Y | N | Y | Y | Y | Y | Y | VMC
P100A2D | 0x100A2D | FCM1 checksum error |  | Y | Y | N | Y | Y | Y | Y | Y | VMC
B100801 | 0x900801 | SSD is read-only |  | Y | Y | Y | Y | Y | Y | Y | Y | VND
B100802 | 0x900802 | SocketCAN interfaces are not available |  | Y | Y | Y | Y | Y | Y | Y | Y | VND
B100803 | 0x900803 | SSD is unmount |  | Y | Y | Y | Y | Y | Y | Y | Y | VND
B100804 | 0x900804 | SSD is not available |  | Y | Y | Y | Y | Y | Y | Y | Y | VND
B100805 | 0x900805 | SSD is is damaged |  | Y | Y | Y | Y | Y | Y | Y | Y | VND
P01201C | 0x01201C | Throttle/Pedal Position Sensor/Switch "A" Circuit Range/Performance-circuit voltage out of range |  | Y | Y | N | N | Y | Y | Y | N | ZEV
P02201C | 0x02201C | Throttle/Pedal Position Sensor/Switch "B" Circuit Range/Performance-circuit voltage out of range |  | Y | Y | N | N | Y | Y | Y | N | ZEV
P0560A2 | 0x0560A2 | System Voltage Low |  | Y | Y | N | N | Y | Y | Y | N | ZEV
P0560A3 | 0x0560A3 | System Voltage High |  | Y | Y | N | N | Y | Y | Y | N | ZEV
P085D92 | 0x085D92 | Gear Shift Control Module "A" - performance or incorrect operation |  | Y | Y | N | N | Y | Y | Y | N | ZEV
P0A1B92 | 0x0A1B92 | Drive Motor "A" Control Module-performance or incorrect operation |  | Y | Y | N | N | Y | Y | Y | N | ZEV
P0A1C92 | 0x0A1C92 | Drive Motor "B" Control Module-performance or incorrect operation |  | Y | Y | N | N | Y | Y | Y | N | ZEV
P0A9492 | 0x0A9492 | DC/DC Converter-performance or incorrect operation |  | Y | Y | N | N | Y | Y | Y | N | ZEV
P0AE172 | 0x0AE172 | Hybrid/EV Battery Precharge Contactor Circuit Stuck Open |  | Y | Y | N | N | Y | Y | Y | N | ZEV
P0C1900 | 0x0C1900 | Drive Motor "A" Torque Delivered Performance |  | Y | Y | N | N | Y | Y | Y | N | ZEV
P0C1A00 | 0x0C1A00 | Drive Motor "B" Torque Delivered Performance |  | Y | Y | N | N | Y | Y | Y | N | ZEV
P0FC592 | 0x0FC592 | Electrical Drive Motor Inverter Disable Circuit Performance-performance or incorrect operation |  | Y | Y | N | N | Y | Y | Y | N | ZEV
P210900 | 0x210900 | Throttle/Pedal Position Sensor "A" Minimum Stop Performance |  | Y | Y | N | N | Y | Y | Y | N | ZEV
P211300 | 0x211300 | Throttle/Pedal Position Sensor "B" Minimum Stop Performance |  | Y | Y | N | N | Y | Y | Y | N | ZEV
P213500 | 0x213500 | Throttle/Pedal Position Sensor/Switch "A"/"B" Voltage Correlation |  | Y | Y | N | N | Y | Y | Y | N | ZEV
P216300 | 0x216300 | Throttle/Pedal Position Sensor "A" Maximum Stop Performance |  | Y | Y | N | N | Y | Y | Y | N | ZEV
P216400 | 0x216400 | Throttle/Pedal Position Sensor "B" Maximum Stop Performance |  | Y | Y | N | N | Y | Y | Y | N | ZEV
P254F01 | 0x254F01 | Engine Hood Switch - General circuit/electrical failure |  | Y | Y | N | N | Y | Y | Y | N | ZEV
P2F8F63 | 0x2F8F63 | Drive Motor Control Module "A" High Voltage System Discharge-circuit/component protection timeout |  | Y | Y | N | N | Y | Y | Y | N | ZEV
P2F9063 | 0x2F9063 | Drive Motor Control Module "B" High Voltage System Discharge-circuit/component protection timeout |  | Y | Y | N | N | Y | Y | Y | N | ZEV
P2FF573 | 0x2FF573 | Hybrid/EV Battery Dual Contactor "A" Stuck Closed |  | Y | Y | N | N | Y | Y | Y | N | ZEV
P343A01 | 0x343A01 | Battery Charger "A" - General Circuit/Electrical Failure |  | Y | Y | N | N | Y | Y | Y | N | ZEV
C004001 | 0x404001 | Brake Pedal Switch "A" - General circuit/electrical failure |  | Y | Y | N | N | Y | Y | Y | N | ZEV
C007700 | 0x407700 | Low Tire Pressure |  | Y | Y | N | N | Y | Y | Y | N | ZEV
C060B7F | 0x460B7F | Left Park Brake Actuator Performance/Stuck Off |  | Y | Y | N | N | Y | Y | Y | N | ZEV
C060B7E | 0x460B7E | Left Park Brake Actuator Stuck On |  | Y | Y | N | N | Y | Y | Y | N | ZEV
C06107F | 0x46107F | Right Park Brake Actuator Performance/Stuck Off |  | Y | Y | N | N | Y | Y | Y | N | ZEV
C06107E | 0x46107E | Right Park Brake Actuator Stuck On |  | Y | Y | N | N | Y | Y | Y | N | ZEV
C061592 | 0x461592 | Park Brake Control Module Control Circuit Performance-performance or incorrect operation |  | Y | Y | N | N | Y | Y | Y | N | ZEV
B00B701 | 0x80B701 | Driver Seat Occupant Position Sensor "A" - General circuit/electrical failure |  | Y | Y | N | N | Y | Y | Y | N | ZEV
U00E101 | 0xC0E101 | Drive Motor Control Module - Front "A" - General Circuit/Electrical Failure |  | Y | Y | N | N | Y | Y | Y | N | ZEV
U00E301 | 0xC0E301 | Drive Motor Control Module - Rear "A" - General Circuit/Electrical Failure |  | Y | Y | N | N | Y | Y | Y | N | ZEV
U00EA8C | 0xC0EA8C | Zonal Control Module "A" -communication lost |  | Y | Y | N | N | Y | Y | Y | N | ZEV
U00EB8C | 0xC0EB8C | Zonal Control Module "B" -communication lost |  | Y | Y | N | N | Y | Y | Y | N | ZEV
P085D8C | 0x085D8C | Lost Communication With Gear Shift Control Module "A" |  | Y | Y | N | N | Y | Y | Y | N | ZEV
U08108C | 0xC8108C | Lost Communication With Drive Motor Control Module "A" |  | Y | Y | N | N | Y | Y | Y | N | ZEV
U08228C | 0xC8228C | Lost Communication With Vehicle Dynamics Control Module |  | Y | Y | N | N | Y | Y | Y | N | ZEV
U08278C | 0xC8278C | Lost Communication With Tire Pressure Monitor Module |  | Y | Y | N | N | Y | Y | Y | N | ZEV
U08288C | 0xC8288C | Lost Communication With Park Brake Control Module |  | Y | Y | N | N | Y | Y | Y | N | ZEV
C05D68C | 0x45D68C | Lost Communication With Power Steering Control Module "A" |  | Y | Y | N | N | Y | Y | Y | N | ZEV
U08BF8C | 0xC8BF8C | Lost Communication With Battery Management Control Module |  | Y | Y | N | N | Y | Y | Y | N | ZEV
B02008C | 0x82008C | Lost Communication With Camera "A" |  | Y | Y | N | N | Y | Y | Y | N | ZEV
P03648C | 0x03648C | Lost Communication With DC/AC Converter Control Module "A" |  | Y | Y | N | N | Y | Y | Y | N | ZEV
U07928C | 0xC7928C | Lost Communication With Drive Motor Control Module "B" |  | Y | Y | N | N | Y | Y | Y | N | ZEV
U07968C | 0xC7968C | Lost Communication With AC/DC Converter Control Module "A" |  | Y | Y | N | N | Y | Y | Y | N | ZEV
U07988C | 0xC7988C | Lost Communication With DC/DC Converter Control Module "A" |  | Y | Y | N | N | Y | Y | Y | N | ZEV
U01EB81 | 0xC1EB81 | Invalid Data Received From Key Control Module |  | Y | Y | N | N | Y | Y | Y | N | ZEV
U071501 | 0xC71501 | Door Switch "A" - General Circuit/Electrical Failure |  | Y | Y | N | N | Y | Y | Y | N | ZEV
U071601 | 0xC71601 | Door Switch "B" - General Circuit/Electrical Failure |  | Y | Y | N | N | Y | Y | Y | N | ZEV
U071701 | 0xC71701 | Door Switch "C" - General Circuit/Electrical Failure |  | Y | Y | N | N | Y | Y | Y | N | ZEV
U071801 | 0xC71801 | Door Switch "D" - General Circuit/Electrical Failure |  | Y | Y | N | N | Y | Y | Y | N | ZEV
U079801 | 0xC79801 | DC/DC Converter Control Module "A" - General Circuit/Electrical Failure |  | Y | Y | N | N | Y | Y | Y | N | ZEV
U08BF04 | 0xC8BF04 | Battery Management Control Module "A" - System Internal Failure |  | Y | Y | N | N | Y | Y | Y | N | ZEV
U08BF92 | 0xC8BF92 | Battery Management Control Module "A" - Performance or Incorrect Operation |  | Y | Y | N | N | Y | Y | Y | N | ZEV
U3003A2 | 0xF003A2 | Battery Voltage - System Voltage Low |  | Y | Y | N | N | Y | Y | Y | N | ZEV
P0A9493 | 0x0A9493 | DC/DC Converter - No Operation |  | Y | Y | N | N | Y | Y | Y | N | ZEV
P0A9494 | 0x0A9494 | DC/DC Converter - Unexpected Operation |  | Y | Y | N | N | Y | Y | Y | N | ZEV
P085D83 | 0x085D83 | Invalid Data Received From Gear Shift Control Module "A" - Value of Signal Protection Calculation Incorrect |  | Y | Y | N | N | Y | Y | Y | N | ZEV
U081083 | 0xC81083 | Invalid Data Received From Drive Motor Control Module "A" - Value of Signal Protection Calculation Incorrect |  | Y | Y | N | N | Y | Y | Y | N | ZEV
P085D87 | 0x085D87 | Invalid Data Received From Gear Shift Control Module "A" - Missing Message |  | Y | Y | N | N | Y | Y | Y | N | ZEV
U081087 | 0xC81087 | Invalid Data Received From Drive Motor Control Module "A" - Missing Message |  | Y | Y | N | N | Y | Y | Y | N | ZEV
U082283 | 0xC82283 | Invalid Data Received From Vehicle Dynamics Control Module - Value of Signal Protection Calculation Incorrect |  | Y | Y | N | N | Y | Y | Y | N | ZEV
U082287 | 0xC82287 | Invalid Data Received From Vehicle Dynamics Control Module - Missing Message |  | Y | Y | N | N | Y | Y | Y | N | ZEV
U082883 | 0xC82883 | Invalid Data Received From Park Brake Control Module - Value of Signal Protection Calculation Incorrect |  | Y | Y | N | N | Y | Y | Y | N | ZEV
U082887 | 0xC82887 | Invalid Data Received From Park Brake Control Module - Missing Message |  | Y | Y | N | N | Y | Y | Y | N | ZEV
C05D683 | 0x45D683 | Invalid Data Received From Power Steering Control Module "A" - Value of Signal Protection Calculation Incorrect |  | Y | Y | N | N | Y | Y | Y | N | ZEV
C05D687 | 0x45D687 | Invalid Data Received From Power Steering Control Module "A" - Missing Message |  | Y | Y | N | N | Y | Y | Y | N | ZEV
U08BF83 | 0xC8BF83 | Invalid Data Received From Battery Management Control Module - Value of Signal Protection Calculation Incorrect |  | Y | Y | N | N | Y | Y | Y | N | ZEV
U08BF87 | 0xC8BF87 | Invalid Data Received From Battery Management Control Module - Missing Message |  | Y | Y | N | N | Y | Y | Y | N | ZEV
P036483 | 0x036483 | Invalid Data Received From DC/AC Converter Control Module "A" - Value of Signal Protection Calculation Incorrect |  | Y | Y | N | N | Y | Y | Y | N | ZEV
P036487 | 0x036487 | Invalid Data Received From DC/AC Converter Control Module "A" - Missing Message |  | Y | Y | N | N | Y | Y | Y | N | ZEV
U079283 | 0xC79283 | Invalid Data Received From Drive Motor Control Module "B" - Value of Signal Protection Calculation Incorrect |  | Y | Y | N | N | Y | Y | Y | N | ZEV
U079287 | 0xC79287 | Invalid Data Received From Drive Motor Control Module "B" - Missing Message |  | Y | Y | N | N | Y | Y | Y | N | ZEV
U079883 | 0xC79883 | Invalid Data Received From DC/DC Converter Control Module "A" - Value of Signal Protection Calculation Incorrect |  | Y | Y | N | N | Y | Y | Y | N | ZEV
U079887 | 0xC79887 | Invalid Data Received From DC/DC Converter Control Module "A" - Missing Message |  | Y | Y | N | N | Y | Y | Y | N | ZEV
B020083 | 0x820083 | Invalid Data Received From Camera "A" - Value of Signal Protection Calculation Incorrect |  | Y | Y | N | N | Y | Y | Y | N | ZEV
B020087 | 0x820087 | Invalid Data Received From Camera "A" - Missing Message |  | Y | Y | N | N | Y | Y | Y | N | ZEV
C05D692 | 0x45D692 | Invalid Data Received From Power Steering Control Module "A" - Performance or Incorrect Operation |  | Y | Y | N | N | Y | Y | Y | N | ZEV
U082292 | 0xC82292 | Invalid Data Received From Vehicle Dynamics Control Module - Performance or Incorrect Operation |  | Y | Y | N | N | Y | Y | Y | N | ZEV
P0E2D04 | 0x0E2D04 | Internal Control Module Hybrid/EV Battery Monitor Performance - System Internal Failure |  | Y | Y | N | N | Y | Y | Y | N | ZEV
U079683 | 0xC79683 | Invalid Data Received From AC/DC Converter Control Module "A" - Value of Signal Protection Calculation Incorrect |  | Y | Y | N | N | Y | Y | Y | N | ZEV
U079687 | 0xC79687 | Invalid Data Received From AC/DC Converter Control Module "A" - Missing Message |  | Y | Y | N | N | Y | Y | Y | N | ZEV

## DTCData
Diagnostic Specification - DTC Data
No. | ECU Variants |  | DTC Display | DTC Byte (Hex) | DTC Meaning | DTC Traditional Chinese Meaning | DTC Simplified Chinese Meaning | Possible Fault Causes(English) | Possible Fault Causes(Traditional Chinese) | Possible Fault Causes(Simplified Chinese) | Corrective Action(English) | Corrective Action(Traditional Chinese) | Corrective Action(Simplified Chinese) | DTC Severity | Faults Attribute | DTC Test Frequency | FRS Bit0 DTC-Detection criteria | FRS Bit0 DTC-Detection window | FRS Bit3 DTC-decision | FRS Bit0 DTC-Pass criteria | FRS Bit0 DTC-Pass window | FRS Fail safe operation during failure detection | FRS Fail safe operation after failure decision | FRS -Release condition during failure detection | FRS Release condition after failure decision | Bit3 DTC-Confirm Automatic Fault Recovery | Special Instruction | Remarks | FVT Require | DCU
|  | Fusion ECU | [14 empty] | DTC-Test fail Condition | DTC enable criteria | DTC-Confirmed Condition | DTC-Test pass condition | DTC-Test pass enable criteria | Action Taken after DTC-Test fail | Action Taken after DTC-Confirm | Action Release condition for DTC-Test fail | Action Release condition for DTC-Confirm |  |  |  |  | Functional classification 功能分类 | Operation cycle | Failure counter threshold | Aging counter threshold | CARB ZEV | J2012
1 |  | N | U100901 | 0xD00901 | Lost Communication with EPS | 與 EPS 失去通訊 | 与 EPS 失去通讯 | 1. CAN_H short to CAN_L 2. CAN_H or CAN_L short to Battery or Ground. 3. Transceiver fail | 1. CAN_H短接CAN_L 2. CAN_H 或 CAN_L 對電池或接地短路。 3. | 1. CAN_H短接CAN_L 2. CAN_H 或 CAN_L 对电池或接地短路。 3. | Check Harness | 檢查線束 | 检查线束 | 0x40 | Communication type fault | 10ms | Lost Communication with EPS over TBD sec | After vehicle power state ~= OFF | Lost Communication with EPS over TBD sec | Receive EPS Any Frame | Same as detection window. | Inhibit APS Function | Inhibit APS Function | Receive EPS Any Frame | Receive EPS Any Frame | A history DTC clears when the module operation cycle counter reaches the reset threshold of 40, without a repeat of the malfunction. | none |  |  | APS | DRIVING_CYCLE | 1 | 40 | N | Manufacturer controlled
2 |  | N | U100902 | 0xD00902 | Lost Communication with ESC | 與 ESC 失去通訊 | 与 ESC 失去通讯 | 1. CAN_H short to CAN_L 2. CAN_H or CAN_L short to Battery or Ground. 3. Transceiver fail | 1. CAN_H短接CAN_L 2. CAN_H 或 CAN_L 對電池或接地短路。 3. | 1. CAN_H短接CAN_L 2. CAN_H 或 CAN_L 对电池或接地短路。 3. | Check Harness | 檢查線束 | 检查线束 | 0x40 | Communication type fault | 10ms | Lost Communication with ESC over TBD sec | Power ON | Lost Communication with ESC over TBD sec | Receive ESC Any Frame | Power ON | Inhibit APS Function | Inhibit APS Function | Receive ESC Any Frame | Receive ESC Any Frame | A history DTC clears when the module operation cycle counter reaches the reset threshold of 40, without a repeat of the malfunction. | none |  |  | APS | DRIVING_CYCLE | 1 | 40 | N | Manufacturer controlled
3 |  | N | B100903 | 0x900903 | Battery Voltage too High | 輸入電源電壓過高 | 输入电源电压过高 | Power Over Range or disconnected | 供電電源超過範圍或線束斷開 | 供电电源超过范围或线束断开 | Check Power Source | 檢查供電電源 | 检查供电电源 | 0x20 | Power type fault | 100ms | Battery voltage ≧ 16.5V for 5 sec | Power ON | Battery voltage ≧ 16.5V for 5 sec | Battery voltage <16.0V for 5 sec | Power ON | Inhibit USS Function | Inhibit USS Function | Battery voltage <16.0V for 5 sec | Battery voltage <16.0V for 5 sec | A history DTC clears when the module operation cycle counter reaches the reset threshold of 40, without a repeat of the malfunction. | none | APS (F29)V_USS_12V_S1 |  | APS | DRIVING_CYCLE | 1 | 40 | N | Manufacturer controlled
4 |  | N | B100904 | 0x900904 | Battery Voltage too Low | 輸入電源電壓過低 | 输入电源电压过低 | Power Over Range or disconnected | 供電電源超過範圍或線束斷開 | 供电电源超过范围或线束断开 | Check Power Source | 檢查供電電源 | 检查供电电源 | 0x20 | Power type fault | 100ms | Battery voltage ≦ 8.5V for 5 sec | Power ON | Battery voltage ≦ 8.5V for 5 sec | Battery voltage >9.0V for 5 sec | Power ON | Inhibit USS Function | Inhibit USS Function | Battery voltage >9.0V for 5 sec | Battery voltage >9.0V for 5 sec | A history DTC clears when the module operation cycle counter reaches the reset threshold of 40, without a repeat of the malfunction. | none | APS (F29)V_USS_12V_S1 |  | APS | DRIVING_CYCLE | 1 | 40 | N | Manufacturer controlled
5 |  | N | B100905 | 0x900905 | Battery Voltage too High | 輸入電源電壓過高 | 输入电源电压过高 | Power Over Range or disconnected | 供電電源超過範圍或線束斷開 | 供电电源超过范围或线束断开 | Check Power Source | 檢查供電電源 | 检查供电电源 | 0x20 | Power type fault | 100ms | Battery voltage ≧ 16.5V for 5 sec | Power ON | Battery voltage ≧ 16.5V for 5 sec | Battery voltage <16.0V for 5 sec | Power ON | Inhibit USS Function | Inhibit USS Function | Battery voltage <16.0V for 5 sec | Battery voltage <16.0V for 5 sec | A history DTC clears when the module operation cycle counter reaches the reset threshold of 40, without a repeat of the malfunction. | none | APS (B29)V_USS_12V_S2 |  | APS | DRIVING_CYCLE | 1 | 40 | N | Manufacturer controlled
6 |  | N | B100906 | 0x900906 | Battery Voltage too Low | 電源失效 (USS_DSI3 & USS_DSI4會失效) | 电源失效 | Power Over Range or disconnected | 供電電源超過範圍或線束斷開 | 供电电源超过范围或线束断开 | Check Power Source | 檢查供電電源 | 检查供电电源 | 0x20 | Power type fault | 100ms | Battery voltage ≦ 8.5V for 5 sec | Power ON | Battery voltage ≦ 8.5V for 5 sec | Battery voltage >9.0V for 5 sec | Power ON | Inhibit USS Function | Inhibit USS Function | Battery voltage >9.0V for 5 sec | Battery voltage >9.0V for 5 sec | A history DTC clears when the module operation cycle counter reaches the reset threshold of 40, without a repeat of the malfunction. | none | APS (B29)V_USS_12V_S2 |  | APS | DRIVING_CYCLE | 1 | 40 | N | Manufacturer controlled
7 |  | N | B100907 | 0x900907 | DSI3 Transceiver 1 Failure | DSI3 收發器 1 失效 | DSI3 收发器 1 失效 | Transceiver fail | 收發器異常 | 收发器异常 | Check Harness | 1. 換件查修 2. 檢查線束 | 检查线束 | 0x80 | Sensor type fault | 40ms | Any DSI3 IC Status Word Signal Error | Power ON | Any DSI3 IC Status Word Signal Error | All DSI3 IC Status Word Signal Normal | Power ON | Inhibit USS Function | Inhibit USS Function | All DSI3 IC Status Word Signal Normal | All DSI3 IC Status Word Signal Normal | A history DTC clears when the module operation cycle counter reaches the reset threshold of 40, without a repeat of the malfunction. | none |  |  | APS | DRIVING_CYCLE | 1 | 40 | N | Manufacturer controlled
8 |  | N | B100908 | 0x900908 | DSI3 Transceiver 2 Failure | DSI3 收發器 2 失效 | DSI3 收发器 2 失效 | Transceiver fail | 收發器異常 | 收发器异常 | Check Harness | 檢查線束 | 检查线束 | 0x80 | Sensor type fault | 40ms | Any DSI3 IC Status Word Signal Error | Power ON | Any DSI3 IC Status Word Signal Error | All DSI3 IC Status Word Signal Normal | Power ON | Inhibit USS Function | Inhibit USS Function | All DSI3 IC Status Word Signal Normal | All DSI3 IC Status Word Signal Normal | A history DTC clears when the module operation cycle counter reaches the reset threshold of 40, without a repeat of the malfunction. | none |  |  | APS | DRIVING_CYCLE | 1 | 40 | N | Manufacturer controlled
9 |  | Y | B100909 | 0x900909 | FCL USS Status Failure | FCL 超聲波傳感器異常 | FCL 超声波传感器异常 | 1. Harness disconnected 2. FCL fault | 1. 線束斷開 2. FCL 損壞 | 1. 线束断开 2. FCL 损坏 | 1. Check the harness. 2. Replace the FCL and check the function is normal or not. | 1. 檢查 FCL 線束 2. FCL 換件後，確認功能是否正常。 | 1. 检查 FCL 线束 2. FCL 换件后，确认功能是否正常。 | 0x80 | Sensor type fault | 40ms | FCL USS Hardware or Communcation Error | Power ON | FCL USS Hardware or Communcation Error | FCL USS Receive Response Frame | Power ON | Inhibit USS Function | Inhibit USS Function | FCL USS Receive Response Frame | FCL USS Receive Response Frame | A history DTC clears when the module operation cycle counter reaches the reset threshold of 40, without a repeat of the malfunction. | none |  |  | APS | DRIVING_CYCLE | 1 | 40 | N | Manufacturer controlled
10 |  | Y | B10090A | 0x90090A | FML USS Status Failure | FML 超聲波傳感器異常 | FML 超声波传感器异常 | 1. Harness disconnected 2. FML fault | 1. 線束斷開 2. FML 損壞 | 1. 线束断开 2. FML 损坏 | 1. Check the harness. 2. Replace the FML and check the function is normal or not. | 1. 檢查 FML 線束 2. FML 換件後，確認功能是否正常。 | 1. 检查 FCL 线束 2. FCL 换件后，确认功能是否正常。 | 0x80 | Sensor type fault | 40ms | FML USS Hardware or Communcation Error | Power ON | FML USS Hardware or Communcation Error | FML USS Receive Response Frame | Power ON | Inhibit USS Function | Inhibit USS Function | FML USS Receive Response Frame | FML USS Receive Response Frame | A history DTC clears when the module operation cycle counter reaches the reset threshold of 40, without a repeat of the malfunction. | none |  |  | APS | DRIVING_CYCLE | 1 | 40 | N | Manufacturer controlled
11 |  | Y | B10090B | 0x90090B | FMR USS Status Failure | FMR 超聲波傳感器異常 | FMR 超声波传感器异常 | 1. Harness disconnected 2. FMR fault | 1. 線束斷開 2. FMR 損壞 | 1. 线束断开 2. FMR 损坏 | 1. Check the harness. 2. Replace the FMR and check the function is normal or not. | 1. 檢查 FMR 線束 2. FMR 換件後，確認功能是否正常。 | 1. 检查 FCL 线束 2. FCL 换件后，确认功能是否正常。 | 0x80 | Sensor type fault | 40ms | FMR USS Hardware or Communcation Error | Power ON | FMR USS Hardware or Communcation Error | FMR USS Receive Response Frame | Power ON | Inhibit USS Function | Inhibit USS Function | FMR USS Receive Response Frame | FMR USS Receive Response Frame | A history DTC clears when the module operation cycle counter reaches the reset threshold of 40, without a repeat of the malfunction. | none |  |  | APS | DRIVING_CYCLE | 1 | 40 | N | Manufacturer controlled
12 |  | Y | B10090C | 0x90090C | FCR USS Status Failure | FCR 超聲波傳感器異常 | FCR 超声波传感器异常 | 1. Harness disconnected 2. FCR fault | 1. 線束斷開 2. FCR 損壞 | 1. 线束断开 2. FCR 损坏 | 1. Check the harness. 2. Replace the FCR and check the function is normal or not. | 1. 檢查 FCR 線束 2. FCR 換件後，確認功能是否正常。 | 1. 检查 FCL 线束 2. FCL 换件后，确认功能是否正常。 | 0x80 | Sensor type fault | 40ms | FCR USS Hardware or Communcation Error | Power ON | FCR USS Hardware or Communcation Error | FCR USS Receive Response Frame | Power ON | Inhibit USS Function | Inhibit USS Function | FCR USS Receive Response Frame | FCR USS Receive Response Frame | A history DTC clears when the module operation cycle counter reaches the reset threshold of 40, without a repeat of the malfunction. | none |  |  | APS | DRIVING_CYCLE | 1 | 40 | N | Manufacturer controlled
13 |  | Y | B10090D | 0x90090D | RCL USS Status Failure | RCL 超聲波傳感器異常 | RCL 超声波传感器异常 | 1. Harness disconnected 2. RCL fault | 1. 線束斷開 2. RCL 損壞 | 1. 线束断开 2. RCL 损坏 | 1. Check the harness. 2. Replace the RCL and check the function is normal or not. | 1. 檢查 RCL 線束 2. RCL 換件後，確認功能是否正常。 | 1. 检查 FCL 线束 2. FCL 换件后，确认功能是否正常。 | 0x80 | Sensor type fault | 40ms | RCL USS Hardware or Communcation Error | Power ON | RCL USS Hardware or Communcation Error | RCL USS Receive Response Frame | Power ON | Inhibit USS Function | Inhibit USS Function | RCL USS Receive Response Frame | RCL USS Receive Response Frame | A history DTC clears when the module operation cycle counter reaches the reset threshold of 40, without a repeat of the malfunction. | none |  |  | APS | DRIVING_CYCLE | 1 | 40 | N | Manufacturer controlled
14 |  | Y | B10090E | 0x90090E | RML USS Status Failure | RML 超聲波傳感器異常 | RML 超声波传感器异常 | 1. Harness disconnected 2. RML fault | 1. 線束斷開 2. RML 損壞 | 1. 线束断开 2. RML 损坏 | 1. Check the harness. 2. Replace the RML and check the function is normal or not. | 1. 檢查 RML 線束 2. RML 換件後，確認功能是否正常。 | 1. 检查 FCL 线束 2. FCL 换件后，确认功能是否正常。 | 0x80 | Sensor type fault | 40ms | RML USS Hardware or Communcation Error | Power ON | RML USS Hardware or Communcation Error | RML USS Receive Response Frame | Power ON | Inhibit USS Function | Inhibit USS Function | RML USS Receive Response Frame | RML USS Receive Response Frame | A history DTC clears when the module operation cycle counter reaches the reset threshold of 40, without a repeat of the malfunction. | none |  |  | APS | DRIVING_CYCLE | 1 | 40 | N | Manufacturer controlled
15 |  | Y | B10090F | 0x90090F | RMR USS Status Failure | RMR 超聲波傳感器異常 | RMR 超声波传感器异常 | 1. Harness disconnected 2. RMR fault | 1. 線束斷開 2. RMR 損壞 | 1. 线束断开 2. RMR 损坏 | 1. Check the harness. 2. Replace the RMR and check the function is normal or not. | 1. 檢查 RMR 線束 2. RMR 換件後，確認功能是否正常。 | 1. 检查 FCL 线束 2. FCL 换件后，确认功能是否正常。 | 0x80 | Sensor type fault | 40ms | RMR USS Hardware or Communcation Error | Power ON | RMR USS Hardware or Communcation Error | RMR USS Receive Response Frame | Power ON | Inhibit USS Function | Inhibit USS Function | RMR USS Receive Response Frame | RMR USS Receive Response Frame | A history DTC clears when the module operation cycle counter reaches the reset threshold of 40, without a repeat of the malfunction. | none |  |  | APS | DRIVING_CYCLE | 1 | 40 | N | Manufacturer controlled
16 |  | Y | B100910 | 0x900910 | RCR USS Status Failure | RCR 超聲波傳感器異常 | RCR 超声波传感器异常 | 1. Harness disconnected 2. RCR fault | 1. 線束斷開 2. RCR 損壞 | 1. 线束断开 2. RCR 损坏 | 1. Check the harness. 2. Replace the RCR and check the function is normal or not. | 1. 檢查 RCR 線束 2. RCR 換件後，確認功能是否正常。 | 1. 检查 FCL 线束 2. FCL 换件后，确认功能是否正常。 | 0x80 | Sensor type fault | 40ms | RCR USS Hardware or Communcation Error | Power ON | RCR USS Hardware or Communcation Error | RCR USS Receive Response Frame | Power ON | Inhibit USS Function | Inhibit USS Function | RCR USS Receive Response Frame | RCR USS Receive Response Frame | A history DTC clears when the module operation cycle counter reaches the reset threshold of 40, without a repeat of the malfunction. | none |  |  | APS | DRIVING_CYCLE | 1 | 40 | N | Manufacturer controlled
17 |  | Y | B100911 | 0x900911 | FLL USS Status Failure | FLL 超聲波傳感器異常 | FLL 超声波传感器异常 | 1. Harness disconnected 2. FLL fault | 1. 線束斷開 2. FLL 損壞 | 1. 线束断开 2. FLL 损坏 | 1. Check the harness. 2. Replace the FLL and check the function is normal or not. | 1. 檢查 FLL 線束 2. FLL 換件後，確認功能是否正常。 | 1. 检查 FCL 线束 2. FCL 换件后，确认功能是否正常。 | 0x40 | Sensor type fault | 40ms | FLL USS Hardware or Communcation Error | Power ON | FLL USS Hardware or Communcation Error | FLL USS Receive Response Frame | Power ON | Inhibit USS Function | Inhibit USS Function | FLL USS Receive Response Frame | FLL USS Receive Response Frame | A history DTC clears when the module operation cycle counter reaches the reset threshold of 40, without a repeat of the malfunction. | none |  |  | APS | DRIVING_CYCLE | 1 | 40 | N | Manufacturer controlled
18 |  | Y | B100912 | 0x900912 | FLR USS Status Failure | FLR 超聲波傳感器異常 | FLR 超声波传感器异常 | 1. Harness disconnected 2. FLR fault | 1. 線束斷開 2. FLR 損壞 | 1. 线束断开 2. FLR 损坏 | 1. Check the harness. 2. Replace the FLR and check the function is normal or not. | 1. 檢查 FLR 線束 2. FLR 換件後，確認功能是否正常。 | 1. 检查 FCL 线束 2. FCL 换件后，确认功能是否正常。 | 0x40 | Sensor type fault | 40ms | FLR USS Hardware or Communcation Error | Power ON | FLR USS Hardware or Communcation Error | FLR USS Receive Response Frame | Power ON | Inhibit USS Function | Inhibit USS Function | FLR USS Receive Response Frame | FLR USS Receive Response Frame | A history DTC clears when the module operation cycle counter reaches the reset threshold of 40, without a repeat of the malfunction. | none |  |  | APS | DRIVING_CYCLE | 1 | 40 | N | Manufacturer controlled
19 |  | Y | B100913 | 0x900913 | RLL USS Status Failure | RLL 超聲波傳感器異常 | RLL 超声波传感器异常 | 1. Harness disconnected 2. RLL fault | 1. 線束斷開 2. RLL 損壞 | 1. 线束断开 2. RLL 损坏 | 1. Check the harness. 2. Replace the RLL and check the function is normal or not. | 1. 檢查 RLL 線束 2. RLL 換件後，確認功能是否正常。 | 1. 检查 FCL 线束 2. FCL 换件后，确认功能是否正常。 | 0x40 | Sensor type fault | 40ms | RLL USS Hardware or Communcation Error | Power ON | RLL USS Hardware or Communcation Error | RLL USS Receive Response Frame | Power ON | Inhibit USS Function | Inhibit USS Function | RLL USS Receive Response Frame | RLL USS Receive Response Frame | A history DTC clears when the module operation cycle counter reaches the reset threshold of 40, without a repeat of the malfunction. | none |  |  | APS | DRIVING_CYCLE | 1 | 40 | N | Manufacturer controlled
20 |  | Y | B100914 | 0x900914 | RLR USS Status Failure | RLR 超聲波傳感器異常 | RLR 超声波传感器异常 | 1. Harness disconnected 2. RLR fault | 1. 線束斷開 2. RLR 損壞 | 1. 线束断开 2. RLR 损坏 | 1. Check the harness. 2. Replace the RLR and check the function is normal or not. | 1. 檢查 RLR 線束 2. RLR 換件後，確認功能是否正常。 | 1. 检查 FCL 线束 2. FCL 换件后，确认功能是否正常。 | 0x40 | Sensor type fault | 40ms | RLR USS Hardware or Communcation Error | Power ON | RLR USS Hardware or Communcation Error | RLR USS Receive Response Frame | Power ON | Inhibit USS Function | Inhibit USS Function | RLR USS Receive Response Frame | RLR USS Receive Response Frame | A history DTC clears when the module operation cycle counter reaches the reset threshold of 40, without a repeat of the malfunction. | none |  |  | APS | DRIVING_CYCLE | 1 | 40 | N | Manufacturer controlled
21 |  | N | B100915 | 0x900915 | FCL USS Open Circuit Failure | FCL 超聲波傳感器信號開路 | FCL 超声波传感器信号开路 | Harness disconnected | 線束斷開 | 线束断开 | Check Harness | 檢查線束 | 检查线束 | 0x80 | Sensor type fault | 40ms | FCL USS Open Circuits | Power ON | FCL USS Open Circuits | FCL USS Receive Response Frame | Power ON | Inhibit USS Function | Inhibit USS Function | FCL USS Receive Response Frame | FCL USS Receive Response Frame | A history DTC clears when the module operation cycle counter reaches the reset threshold of 40, without a repeat of the malfunction. | none |  |  | APS | DRIVING_CYCLE | 1 | 40 | N | Manufacturer controlled
22 |  | N | B100916 | 0x900916 | FML USS Open Circuit Failure | FML 超聲波傳感器信號開路 | FML 超声波传感器信号开路 | Harness disconnected | 線束斷開 | 线束断开 | Check Harness | 檢查線束 | 检查线束 | 0x80 | Sensor type fault | 40ms | FML USS Open Circuits | Power ON | FML USS Open Circuits | FML USS Receive Response Frame | Power ON | Inhibit USS Function | Inhibit USS Function | FML USS Receive Response Frame | FML USS Receive Response Frame | A history DTC clears when the module operation cycle counter reaches the reset threshold of 40, without a repeat of the malfunction. | none |  |  | APS | DRIVING_CYCLE | 1 | 40 | N | Manufacturer controlled
23 |  | N | B100917 | 0x900917 | FMR USS Open Circuit Failure | FMR 超聲波傳感器信號開路 | FMR 超声波传感器信号开路 | Harness disconnected | 線束斷開 | 线束断开 | Check Harness | 檢查線束 | 检查线束 | 0x80 | Sensor type fault | 40ms | FMR USS Open Circuits | Power ON | FMR USS Open Circuits | FMR USS Receive Response Frame | Power ON | Inhibit USS Function | Inhibit USS Function | FMR USS Receive Response Frame | FMR USS Receive Response Frame | A history DTC clears when the module operation cycle counter reaches the reset threshold of 40, without a repeat of the malfunction. | none |  |  | APS | DRIVING_CYCLE | 1 | 40 | N | Manufacturer controlled
24 |  | N | B100918 | 0x900918 | FCR USS Open Circuit Failure | FCR 超聲波傳感器信號開路 | FCR 超声波传感器信号开路 | Harness disconnected | 線束斷開 | 线束断开 | Check Harness | 檢查線束 | 检查线束 | 0x80 | Sensor type fault | 40ms | FCR USS Open Circuits | Power ON | FCR USS Open Circuits | FCR USS Receive Response Frame | Power ON | Inhibit USS Function | Inhibit USS Function | FCR USS Receive Response Frame | FCR USS Receive Response Frame | A history DTC clears when the module operation cycle counter reaches the reset threshold of 40, without a repeat of the malfunction. | none |  |  | APS | DRIVING_CYCLE | 1 | 40 | N | Manufacturer controlled
25 |  | N | B100919 | 0x900919 | RCL USS Open Circuit Failure | RCL 超聲波傳感器信號開路 | RCL 超声波传感器信号开路 | Harness disconnected | 線束斷開 | 线束断开 | Check Harness | 檢查線束 | 检查线束 | 0x80 | Sensor type fault | 40ms | RCL USS Open Circuits | Power ON | RCL USS Open Circuits | RCL USS Receive Response Frame | Power ON | Inhibit USS Function | Inhibit USS Function | RCL USS Receive Response Frame | RCL USS Receive Response Frame | A history DTC clears when the module operation cycle counter reaches the reset threshold of 40, without a repeat of the malfunction. | none |  |  | APS | DRIVING_CYCLE | 1 | 40 | N | Manufacturer controlled
26 |  | N | B10091A | 0x90091A | RML USS Open Circuit Failure | RML 超聲波傳感器信號開路 | RML 超声波传感器信号开路 | Harness disconnected | 線束斷開 | 线束断开 | Check Harness | 檢查線束 | 检查线束 | 0x80 | Sensor type fault | 40ms | RML USS Open Circuits | Power ON | RML USS Open Circuits | RML USS Receive Response Frame | Power ON | Inhibit USS Function | Inhibit USS Function | RML USS Receive Response Frame | RML USS Receive Response Frame | A history DTC clears when the module operation cycle counter reaches the reset threshold of 40, without a repeat of the malfunction. | none |  |  | APS | DRIVING_CYCLE | 1 | 40 | N | Manufacturer controlled
27 |  | N | B10091B | 0x90091B | RMR USS Open Circuit Failure | RMR 超聲波傳感器信號開路 | RMR 超声波传感器信号开路 | Harness disconnected | 線束斷開 | 线束断开 | Check Harness | 檢查線束 | 检查线束 | 0x80 | Sensor type fault | 40ms | RMR USS Open Circuits | Power ON | RMR USS Open Circuits | RMR USS Receive Response Frame | Power ON | Inhibit USS Function | Inhibit USS Function | RMR USS Receive Response Frame | RMR USS Receive Response Frame | A history DTC clears when the module operation cycle counter reaches the reset threshold of 40, without a repeat of the malfunction. | none |  |  | APS | DRIVING_CYCLE | 1 | 40 | N | Manufacturer controlled
28 |  | N | B10091C | 0x90091C | RCR USS Open Circuit Failure | RCR 超聲波傳感器信號開路 | RCR 超声波传感器信号开路 | Harness disconnected | 線束斷開 | 线束断开 | Check Harness | 檢查線束 | 检查线束 | 0x80 | Sensor type fault | 40ms | RCR USS Open Circuits | Power ON | RCR USS Open Circuits | RCR USS Receive Response Frame | Power ON | Inhibit USS Function | Inhibit USS Function | RCR USS Receive Response Frame | RCR USS Receive Response Frame | A history DTC clears when the module operation cycle counter reaches the reset threshold of 40, without a repeat of the malfunction. | none |  |  | APS | DRIVING_CYCLE | 1 | 40 | N | Manufacturer controlled
29 |  | N | B10091D | 0x90091D | FLL USS Open Circuit Failure | FLL 超聲波傳感器信號開路 | FLL 超声波传感器信号开路 | Harness disconnected | 線束斷開 | 线束断开 | Check Harness | 檢查線束 | 检查线束 | 0x40 | Sensor type fault | 40ms | FLL USS Open Circuits | Power ON | FLL USS Open Circuits | FLL USS Receive Response Frame | Power ON | Inhibit USS Function | Inhibit USS Function | FLL USS Receive Response Frame | FLL USS Receive Response Frame | A history DTC clears when the module operation cycle counter reaches the reset threshold of 40, without a repeat of the malfunction. | none |  |  | APS | DRIVING_CYCLE | 1 | 40 | N | Manufacturer controlled
30 |  | N | B10091E | 0x90091E | FLR USS Open Circuit Failure | FLR 超聲波傳感器信號開路 | FLR 超声波传感器信号开路 | Harness disconnected | 線束斷開 | 线束断开 | Check Harness | 檢查線束 | 检查线束 | 0x40 | Sensor type fault | 40ms | FLR USS Open Circuits | Power ON | FLR USS Open Circuits | FLR USS Receive Response Frame | Power ON | Inhibit USS Function | Inhibit USS Function | FLR USS Receive Response Frame | FLR USS Receive Response Frame | A history DTC clears when the module operation cycle counter reaches the reset threshold of 40, without a repeat of the malfunction. | none |  |  | APS | DRIVING_CYCLE | 1 | 40 | N | Manufacturer controlled
31 |  | N | B10091F | 0x90091F | RLL USS Open Circuit Failure | RLL 超聲波傳感器信號開路 | RLL 超声波传感器信号开路 | Harness disconnected | 線束斷開 | 线束断开 | Check Harness | 檢查線束 | 检查线束 | 0x40 | Sensor type fault | 40ms | RLL USS Open Circuits | Power ON | RLL USS Open Circuits | RLL USS Receive Response Frame | Power ON | Inhibit USS Function | Inhibit USS Function | RLL USS Receive Response Frame | RLL USS Receive Response Frame | A history DTC clears when the module operation cycle counter reaches the reset threshold of 40, without a repeat of the malfunction. | none |  |  | APS | DRIVING_CYCLE | 1 | 40 | N | Manufacturer controlled
32 |  | N | B100920 | 0x900920 | RLR USS Open Circuit Failure | RLR 超聲波傳感器信號開路 | RLR 超声波传感器信号开路 | Harness disconnected | 線束斷開 | 线束断开 | Check Harness | 檢查線束 | 检查线束 | 0x40 | Sensor type fault | 40ms | RLR USS Open Circuits | Power ON | RLR USS Open Circuits | RLR USS Receive Response Frame | Power ON | Inhibit USS Function | Inhibit USS Function | RLR USS Receive Response Frame | RLR USS Receive Response Frame | A history DTC clears when the module operation cycle counter reaches the reset threshold of 40, without a repeat of the malfunction. | none |  |  | APS | DRIVING_CYCLE | 1 | 40 | N | Manufacturer controlled
33 |  | Y | B100301 | 0x900301 | TurnLampFrontRightFail | 右前方向燈故障 | 右前方向灯故障 | 1.TurnLamp Fail 2.ZoneDr turn lamp diver fail. 3.Hardwire between ZoneDr and Turn Lamp Fail. | 1.方向燈故障 2.ZoneDr 方向燈驅動器故障 3.ZoneDr至方向燈回路故障 | 1.方向灯故障 2.ZoneDr 方向灯驱动器故障 3.ZoneDr至方向灯回路故障 | 1.Check Zone_FR：Activating right turn lamp and measure whether the pin of front right turn lamp in Zone_FR outputs the battery voltage or not. (approximately 12V) 2.Check circuit：Check the circuit of the front right turn lamp is conducting properly or not. 3.Check front right turn lamp：Replace the front right turn lamp and check the function is normal or not. | 1.檢測Zone_FR是否正常：開啟右方向燈後，量測Zone_FR右前方向燈腳位是否有正常輸出電瓶電壓(約12V)。 2.檢測迴路是否正常：檢查右前方向燈迴路是否導通。 3.檢測右前方向燈是否正常：右前方向燈換件後，確認功能是否正常。 | 1.检测Zone_FR是否正常：开启右方向灯后，量测Zone_FR右前方向灯脚位是否有正常输出电瓶电压(约12V)。 2.检测迴路是否正常：检查右前方向灯迴路是否导通。 3.检测右前方向灯是否正常：右前方向灯换件后，确认功能是否正常。 | 0x40 | Voltage type fault | 10ms | Front Right Turn Lamp Current<=TurnLampFrontRightThresholdCurrent | Front Right Turn Lamp operating as Turn Lamp. | Front Right Turn Lamp Current<=TurnLampFrontRightThresholdCurrent | Front Right Turn Lamp Current>TurnLampFrontRightThresholdCurrent | Front Right Turn Lamp Current>TurnLampFrontRightThresholdCurrent | none | none | none | none | Front Right Turn Lamp Current>TurnLampFrontRightThresholdCurrent | none |  |  | BCM | DRIVING_CYCLE | 1 | 40 | N | Manufacturer controlled
34 |  | Y | B100302 | 0x900302 | TurnLampRearRightFail | 右後方向燈故障 | 右后方向灯故障 | 1.TurnLamp Fail 2.ZoneFr turn lamp diver fail. 3.Hardwire between ZoneFr and Turn Lamp Fail. | 1.方向燈故障 2.ZoneFr 方向燈驅動器故障 3.ZoneFr至方向燈回路故障 | 1.方向灯故障 2.ZoneFr 方向灯驱动器故障 3.ZoneFr至方向灯回路故障 | 1.Check Zone_DR：Activating right turn lamp and measure whether the pin of rear right turn lamp in Zone_DR outputs the battery voltage or not. (approximately 12V) 2.Check circuit：Check the circuit of the rear right turn lamp is conducting properly or not. 3.Check rear right turn lamp：Replace the rear right turn lamp and check the function is normal or not. | 1.檢測Zone_DR是否正常：開啟右方向燈後，量測Zone_DR右後方向燈腳位是否有正常輸出電瓶電壓(約12V)。 2.檢測迴路是否正常：檢查右後方向燈迴路是否導通。 3.檢測右後方向燈是否正常：右後方向燈換件後，確認功能是否正常。 | 1.检测Zone_DR是否正常：开启右方向灯后，量测Zone_DR右后方向灯脚位是否有正常输出电瓶电压(约12V)。 2.检测迴路是否正常：检查右后方向灯迴路是否导通。 3.检测右后方向灯是否正常：右后方向灯换件后，确认功能是否正常。 | 0x40 | Voltage type fault | 10ms | Rear Right Turn Lamp Current<=TurnLampRearRightThresholdCurrent | Rear Right Turn Lamp operating as Turn Lamp. | Rear Right Turn Lamp Current<=TurnLampRearRightThresholdCurrent | Rear Right Turn Lamp Current>TurnLampRearRightThresholdCurrent | Rear Right Turn Lamp Current>TurnLampRearRightThresholdCurrent | none | none | none | none | Rear Right Turn Lamp Current>TurnLampRearRightThresholdCurrent | none |  |  | BCM | DRIVING_CYCLE | 1 | 40 | N | Manufacturer controlled
35 |  | Y | B100303 | 0x900303 | TurnLampFrontLeftFail | 左前方向燈故障 | 左前方向灯故障 | 1.TurnLamp Fail 2.ZoneFr turn lamp diver fail. 3.Hardwire between ZoneFr and Turn Lamp Fail. | 1.方向燈故障 2.ZoneDr 方向燈驅動器故障 3.ZoneDr至方向燈回路故障 | 1.方向灯故障 2.ZoneDr 方向灯驱动器故障 3.ZoneDr至方向灯回路故障 | 1.Check Zone_FR：Activating left turn lamp and measure whether the pin of front left turn lamp in Zone_FR outputs the battery voltage or not. (approximately 12V) 2.Check circuit：Check the circuit of the front left turn lamp is conducting properly or not. 3.Check front left turn lamp：Replace the front left turn lamp and check the function is normal or not. | 1.檢測Zone_FR是否正常：開啟左方向燈後，量測Zone_FR左前方向燈腳位是否有正常輸出電瓶電壓(約12V)。 2.檢測迴路是否正常：檢查左前方向燈迴路是否導通。 3.檢測左前方向燈是否正常：左前方向燈換件後，確認功能是否正常。 | 1.检测Zone_FR是否正常：开启左方向灯后，量测Zone_FR左前方向灯脚位是否有正常输出电瓶电压(约12V)。 2.检测迴路是否正常：检查左前方向灯迴路是否导通。 3.检测左前方向灯是否正常：左前方向灯换件后，确认功能是否正常。 | 0x40 | Voltage type fault | 10ms | Front Left Turn Lamp Current<=TurnLampLeftRightThresholdCurrent | Front Left Turn Lamp operating as Turn Lamp. | Front Left Turn Lamp Current<=TurnLampLeftRightThresholdCurrent | Front Left Turn Lamp Current>TurnLampLeftRightThresholdCurrent | Front Left Turn Lamp Current>TurnLampLeftRightThresholdCurrent | none | none | none | none | Front Left Turn Lamp Current>TurnLampLeftRightThresholdCurrent | none |  |  | BCM | DRIVING_CYCLE | 1 | 40 | N | Manufacturer controlled
36 |  | Y | B100304 | 0x900304 | TurnLampRearLeftFail | 左後方向燈故障 | 左后方向灯故障 | 1.TurnLamp Fail 2.ZoneFr turn lamp diver fail. 3.Hardwire between ZoneFr and Turn Lamp Fail. | 1.方向燈故障 2.ZoneFr 方向燈驅動器故障 3.ZoneFr至方向燈回路故障 | 1.方向灯故障 2.ZoneFr 方向灯驱动器故障 3.ZoneFr至方向灯回路故障 | 1.Check Zone_DR：Activating left turn lamp and measure whether the pin of rear left turn lamp in Zone_DR outputs the battery voltage or not. (approximately 12V) 2.Check circuit：Check the circuit of the rear left turn lamp is conducting properly or not. 3.Check rear left turn lamp：Replace the rear left turn lamp and check the function is normal or not. | 1.檢測Zone_DR是否正常：開啟左方向燈後，量測Zone_DR左後方向燈腳位是否有正常輸出電瓶電壓(約12V)。 2.檢測迴路是否正常：檢查左後方向燈迴路是否導通。 3.檢測左後方向燈是否正常：左後方向燈換件後，確認功能是否正常。 | 1.检测Zone_DR是否正常：开启左方向灯后，量测Zone_DR左后方向灯脚位是否有正常输出电瓶电压(约12V)。 2.检测迴路是否正常：检查左后方向灯迴路是否导通。 3.检测左后方向灯是否正常：左后方向灯换件后，确认功能是否正常。 | 0x40 | Voltage type fault | 10ms | Rear Left Turn Lamp Current<=TurnLampRearLeftThresholdCurrent | Rear Left Turn Lamp operating as Turn Lamp. | Rear Left Turn Lamp Current<=TurnLampRearLeftThresholdCurrent | Rear Left Turn Lamp Current>TurnLampRearLeftThresholdCurrent | Rear Left Turn Lamp Current>TurnLampRearLeftThresholdCurrent | none | none | none | none | Rear Left Turn Lamp Current>TurnLampRearLeftThresholdCurrent | none |  |  | BCM | DRIVING_CYCLE | 1 | 40 | N | Manufacturer controlled
37 |  | Y | B100305 | 0x900305 | Crash Signal Fail | 碰撞信號異常 | 碰撞信号异常 | 1.Crash signal Hardwire Fail. | 1.碰撞訊號時體線故障 | 1.碰撞讯号时体线故障 | Check Hardwire Crash Signal circuit is conducting properly or not. | 檢查碰撞信號實體線路是否導通。 | 检查碰撞信号实体线路是否导通。 | 0x40 | Communication type fault | 10ms | The Status and Hardwire Crash Signal and CAN Crash are not the same. | CAN Crash Signal is Crash. | The Status and Hardwire Crash Signal and CAN Crash are not the same. | The Status and Hardwire Crash Signal and CAN Crash are the same. | The Status and Hardwire Crash Signal and CAN Crash are the same. | none | none | none | none | Power OFF | none |  |  | BCM | DRIVING_CYCLE | 1 | 40 | N | Manufacturer controlled
38 |  | Y | U100701 | 0xD00701 | Ethernet Link Down | 乙太網開路 | 以太网开路 | 1.Ethernet cable fault 2.Ethernet node failure | 1、乙太網線纜故障 2、對端乙太網節點故障 | 1、以太网线缆故障 2、对端以太网节点故障 | 1.Check whether IVI connect to 4G LTE or Wi-Fi or not. 2.If vehicle kept no network, please press mode reset button on steering wheel for 5 seconds. 3.If vehicle kept no network, please lock the vehicle and wait 10 to 15 minutes. 4.If vehicle kept no network, please check whether the physical network cable is properly connected or damaged. | 1.確認IVI上是否有4G LTE或是Wi-Fi連線 2.若仍沒有網路，長按方向盤mode reset後確認是否有網路 3.若仍沒有網路，讓車輛上鎖後靜置10~15分鐘後確認是否有網路 4.若仍沒有網路，確認實體網路線是否連接正常 | 1.确认IVI上是否有4G LTE或是Wi-Fi连线 2.若仍没有网路，长按方向盘mode reset后确认是否有网路 3.若仍没有网路，让车辆上锁后静置10~15分钟后确认是否有网路 4.若仍没有网路，确认实体网路线是否连接正常 | 0x40 | Communication type fault | <10ms | PHY module not detected | ECU not in sleep mode. | PHY module not detected continues for 1 sec | PHY module can be detected | ECU not in sleep mode. | reset PHY module | reset PHY module | PHY module can be detected | PHY module can be detected | Unable to self recover | none |  |  | Connectivity | WAKEUP_CYCLE | 1 | 1 | N | Manufacturer controlled
39 |  | Y | U100702 | 0xD00702 | Lost Communication with TBOX | 與 TBox 失去通訊 | 与 TBox 失去通讯 | The relevant ECU damage | 相關ECU損壞 | 相关ECU损坏 | 1.Press mode reset button on steering wheel for 5 seconds. 2.After reconnecting the T-Box cable, confirm if it has reconnected. 3.Replace the T-Box to check if the issue is isolated to a single unit. | 1.長按方向盤mode reset後確認是否有重新連線。 2.T-Box連接線重新插拔後確認是否有重新連線。 3.更換T-Box交叉層別是否為單件異常。 | 1.长按方向盘mode reset后确认是否有重新连线。 2.T-Box连接线重新插拔后确认是否有重新连线。 3.更换T-Box交叉层别是否为单件异常。 | 0x40 | Communication type fault | <10ms | Lost Communication with TBox | ECU not in sleep mode. | Lost Communication with TBox over 500ms | Receive TBox Any Frame | ECU not in sleep mode. | none | none | none | none | A history DTC clears when the module operation cycle counter reaches the reset threshold of 40, without a repeat of the malfunction. | No |  |  | Connectivity | WAKEUP_CYCLE | 1 | 40 | N | Manufacturer controlled
40 |  | Y | U100703 | 0xD00703 | Lost Communication with DKC | 與 DKC 失去通訊 | 与 DKC 失去通讯 | The relevant ECU damage | 相關ECU損壞 | 相关ECU损坏 | none | 無 | 无 | 0x40 | Communication type fault | <10ms | Lost Communication with DKC | ECU not in sleep mode. | Lost Communication with DKC over 500ms | Receive DKC Any Frame | ECU not in sleep mode. | none | none | none | none | A history DTC clears when the module operation cycle counter reaches the reset threshold of 40, without a repeat of the malfunction. | No |  |  | Connectivity | WAKEUP_CYCLE | 1 | 40 | N | Manufacturer controlled
41 |  | Y | U100704 | 0xD00704 | Lost Communication with cloud server | 與雲端伺服器失去通訊 | 与云云服务器失去通讯 | 1.The relevant ECU damage 2.The relevant Cloud damage | 1.相關ECU損壞 2.相關雲端伺服器損壞 | 1.相关ECU损坏 2.相关云云服务器损坏 | none | 無 | 无 | 0x40 | Communication type fault | <10ms | Lost Communication with cloud server | ECU not in sleep mode. | Lost Communication with cloud server over 500ms | Receive cloud server any response | ECU not in sleep mode. | none | none | none | none | A history DTC clears when the module operation cycle counter reaches the reset threshold of 40, without a repeat of the malfunction. | No |  |  | Connectivity | WAKEUP_CYCLE | 1 | 1 | N | Manufacturer controlled
42 |  | Y | B100501 | 0x900501 | BMS: B2E message Timeout | BMS: B2E 回應超時 | BMS: B2E 回應超時 | Communication abnormality | 通訊異常 | 通讯异常 | none | 無 | 无 | 0x20 | Communication type fault | 10ms | Check EVCC is unable to receive BMS's CAN message (B2E 0x144156F4) when BMS_WAKEUP (A+) is high. | communication period (A+ high) | The testFail detected for 10 times. (each system wake-up counts as one cycle) | BMS message received | communication period | none | none | none | none | none | none |  |  | EVCC | CHARGING_CYCLE | 1 | 5 | N | Manufacturer controlled
43 |  | Y | B100502 | 0x900502 | Unable to enter charging state (S2 switch close failure) | 無法進入充電狀態 (S2接合失敗) | 无法进入充电状态 (S2接合失败) | 1. Fusion hardware abnormality (CP pin abnormality) 2. CP wire circuit abnormality | 1、Fusion硬體異常(CP腳位異常) 2. CP 電線回路異常 | 1、Fusion硬體異常(CP腳位異常) 2. CP 電線回路異常 | 1. Confirm EVSE can charge other vehicles 2. Reconnect the battery. If AC or DC charging fails, replace it with FDC. | 1. 確認EVSE可以對其他車輛充電 2. 重新上下電瓶電，若都無法AC、DC充電則換 FDC | 1. 确认EVSE可以对其他车辆充电 2. 重新上下电瓶电，若都无法AC、DC充电则换 FDC | 0x20 | Electrical failure | 10ms | After S2 switching, the target state cannot be reached within 10ms | After controlling S2 | The testFail detected for 3 times. (from entering charging to leaving charging is counted as one charge) | reach target state | charging mode | none | none | none | none | none | none |  |  | EVCC | CHARGING_CYCLE | 1 | 5 | N | Manufacturer controlled
44 |  | Y | B100503 | 0x900503 | Unable to enter charging standby state (S2 switch open failure) | 無法進入充電待命狀態(S2斷開失敗) | 无法进入充电待命状态(S2断开失败) | 1. Fusion hardware abnormality (CP pin abnormality) 2. CP wire circuit abnormality | 1、Fusion硬體異常(CP腳位異常) 2. CP 電線回路異常 | 1、Fusion硬體異常(CP腳位異常) 2. CP 電線回路異常 | 1. Confirm EVSE can charge other vehicles 2. Reconnect the battery. If AC or DC charging fails, replace it with FDC. | 1. 確認EVSE可以對其他車輛充電 2. 重新上下電瓶電，若都無法AC、DC充電則換 FDC | 1. 确认EVSE可以对其他车辆充电 2. 重新上下电瓶电，若都无法AC、DC充电则换 FDC | 0x20 | Electrical failure | 10ms | After S2 switching, the target state cannot be reached within 10ms | After controlling S2 | The testFail detected for 3 times. (from entering charging to leaving charging is counted as one charge) | reach target state | charging mode | none | none | none | none | none | none |  |  | EVCC | CHARGING_CYCLE | 1 | 5 | N | Manufacturer controlled
45 |  | Y | B100504 | 0x900504 | PLC module failure | Fusion 內部 PLC通訊模組失效 | Fusion 內部 PLC通訊模組失效 | Fusion hardware exception (PLC module exception) | Fusion硬體異常(PLC模組異常) | Fusion硬體異常(PLC模組異常) | 1. Confirm EVSE can charge other vehicles 2. Reconnect the battery. If AC or DC charging fails, replace it with FDC. | 1. 確認EVSE可以對其他車輛充電 2. 重新上下電瓶電，若都無法AC、DC充電則換 FDC | 1. 确认EVSE可以对其他车辆充电 2. 重新上下电瓶电，若都无法AC、DC充电则换 FDC | 0x20 | Electrical failure | 10ms | Cannot get PLC firmware version or cannot init PLC module | At EVCC start up | The testFail detected for 3 times. (each system wake-up counts as one cycle) | PLC communication is normal | communication period | none | none | none | none | none | none |  |  | EVCC | WAKEUP_CYCLE | 1 | 5 | N | Manufacturer controlled
46 |  | Y | B100505 | 0x900505 | PWM detection failure | Fusion 內部 PWM模組失效 | Fusion 內部 PWM模組失效 | Fusion hardware abnormality (PWM module abnormality) | Fusion硬體異常(PWM模組異常) | Fusion硬體異常(PWM模組異常) | 1. Confirm EVSE can charge other vehicles 2. Reconnect the battery. If AC or DC charging fails, replace it with FDC. | 1. 確認EVSE可以對其他車輛充電 2. 重新上下電瓶電，若都無法AC、DC充電則換 FDC | 1. 确认EVSE可以对其他车辆充电 2. 重新上下电瓶电，若都无法AC、DC充电则换 FDC | 0x20 | Electrical failure | 10ms | Unable to initiate the PWM capture function | After starting PWM detection | The testFail detected for 3 times. (each system wake-up counts as one cycle) | Complete the PWM start-up configuration | After starting PWM detection | none | none | none | none | none | none |  |  | EVCC | WAKEUP_CYCLE | 1 | 5 | N | Manufacturer controlled
47 |  | N | B100506 | 0x900506 | PLC transmission abnormality | PLC 訊號傳送異常 | PLC 訊號傳送異常 | 1. PLC module abnormality 2. External surge interference | 1. PLC模組異常 2. 外部突波干擾 | 1. PLC模組異常 2. 外部突波干擾 | Recharging and powering off the battery | 電瓶重新上下電 | 電瓶重新上下電 | 0x20 | Electrical failure | 10ms | PLC is not responding and re-try fail | When charging | The testFail detected for 1 times. (from entering charging to leaving charging is counted as one charge) | PLC transmission is normal | communication period | none | none | none | none | none | none |  |  | EVCC | WAKEUP_CYCLE | 1 | 5 | N | Manufacturer controlled
48 |  | Y | B100507 | 0x900507 | BMS communication abnormality | BMS通訊異常 | BMS通訊異常 | BMS communication handover abnormal | BMS通訊交握異常 | BMS通訊交握異常 | none | 無 | 無 | 0x20 | Communication type fault | 500ms | No B2E signal BmsChoiceChargeMode=DC 5 second timeout | When charging | The testFail detected for 3 times. (from entering charging to leaving charging is counted as one charge) | Communication with BMS is normal | communication period | none | none | none | none | none | none |  |  | EVCC | CHARGING_CYCLE | 1 | 5 | N | Manufacturer controlled
49 |  | Y | B100508 | 0x900508 | BMS_WAKEUP Unable to set high position | BMS_WAKEUP 信號無法設定高凖位 | BMS_WAKEUP 信号无法设定高凖位 | 1. Fusionu hardware abnormality (BMS_WAKEUP pin abnormality) 2. BMS_WAKEUP wire circuit abnormality | 1、Fusionu硬體異常 2. BMS_WAKEUP電線迴路異常 | 1、Fusionu硬件异常 2. BMS_WAKEUP电线回路异常 | 1. Confirm EVSE can charge other vehicles 2. Reconnect the battery. If AC or DC charging fails, replace it with FDC. | 1. 確認EVSE可以對其他車輛充電 2. 重新上下電瓶電，若都無法AC、DC充電則換 FDC | 1. 确认EVSE可以对其他车辆充电 2. 重新上下电瓶电，若都无法AC、DC充电则换 FDC | 0x20 | Electrical failure | 10ms | After BMS_WAKEUP (A+) switching, the target state cannot be reached within 10ms | When changing A+ status | The testFail detected for 3 times. (from entering charging to leaving charging is counted as one charge) | reach target state | charging mode | none | none | none | none | none | none |  |  | EVCC | CHARGING_CYCLE | 1 | 5 | N | Manufacturer controlled
50 |  | Y | B100509 | 0x900509 | BMS_WAKEUP Unable to set low bit | BMS_WAKEUP 信號無法設定低凖位 | BMS_WAKEUP 信号无法设定低凖位 | 1. Fusionu hardware abnormality (BMS_WAKEUP pin abnormality) 2. BMS_WAKEUP line circuit abnormality | 1、Fusionu硬體異常 2. BMS_WAKEUP電線迴路異常 | 1、Fusionu硬件异常 2. BMS_WAKEUP电线回路异常 | 1. Confirm EVSE can charge other vehicles 2. Reconnect the battery. If AC or DC charging fails, replace it with FDC. | 1. 確認EVSE可以對其他車輛充電 2. 重新上下電瓶電，若都無法AC、DC充電則換 FDC | 1. 确认EVSE可以对其他车辆充电 2. 重新上下电瓶电，若都无法AC、DC充电则换 FDC | 0x20 | Electrical failure | 10ms | After BMS_WAKEUP (A+) switching, the target state cannot be reached within 10ms | When changing A+ status | The testFail detected for 3 times. (from entering charging to leaving charging is counted as one charge) | reach target state | charging mode | none | none | none | none | none | none |  |  | EVCC | CHARGING_CYCLE | 1 | 5 | N | Manufacturer controlled
51 |  | Y | B10050A | 0x90050A | The charging pile voltage is abnormal. | 充電樁電壓凖位異常 | 充電樁電壓凖位異常 | The charging pile is abnormal | 充電樁異常 | 充電樁異常 | none | 無 | 无 | 0x20 | Electrical failure | 10ms | The CP voltage of the charging pile exceeds the standard value (CpFault != NO_ERROR) | When charging | The testFail detected for 3 times. (from entering charging to leaving charging is counted as one charge) | CP voltage level is normal | communication period | none | none | none | none | none | none |  |  | EVCC | WAKEUP_CYCLE | 1 | 5 | N | Manufacturer controlled
52 |  | Y | B10050B | 0x90050B | Abnormal frequency of charging pile | 充電樁頻率異常 | 充電樁頻率異常 | 1. The charging pile is abnormal. 2.Charging gun abnormality. | 1. 充電樁異常 2. 充電槍異常 | 1. 充電樁異常 2. 充電槍異常 | none | 無 | 无 | 0x20 | Electrical failure | 10ms | Charging pile frequency exceeds standard value (_PlcChargeEnd = 0xC) PwmFreqOK = False | When charging | The testFail detected for 3 times. (from entering charging to leaving charging is counted as one charge) | CP voltage frequency is normal | communication period | none | none | none | none | none | none |  |  | EVCC | WAKEUP_CYCLE | 1 | 5 | N | Manufacturer controlled
53 |  | Y | B10050C | 0x90050C | BMS charging stops abnormally | BMS充電異常停止 | BMS充電異常停止 | 1. The vehicle status does not allow charging. 2. BMS abnormality. | 1. 車輛狀態不允許充電 2. BMS 異常 | 1. 車輛狀態不允許充電 2. BMS 異常 | none | 無 | 无 | 0x20 | Communication type fault | 10ms | (BST) SPN3512 = 1 or (BST) SPN3513 = 1 | When charging | The testFail detected for 1 time. (from entering charging to leaving charging is counted as one charge) | Communication is normal | communication period | none | none | none | none | none | none |  |  | EVCC | CHARGING_CYCLE | 1 | 5 | N | Manufacturer controlled
54 |  | Y | B10050D | 0x90050D | EVSE charging abnormal notification stops charging.(EVSE responds with FAILED string) | EVSE充電異常通知停止充電 (EVSE回覆FAILED字串) | EVSE充电异常通知停止充电 (EVSE回覆FAILED字串) | The charging pile is abnormal. | 充電樁異常 | 充電樁異常 | none | 無 | 无 | 0x20 | Communication type fault | 10ms | _PlcChargeEnd = 3 | When charging | The testFail detected for 1 time. (from entering charging to leaving charging is counted as one charge) | Communication is normal | communication period | none | none | none | none | none | none |  |  | EVCC | CHARGING_CYCLE | 1 | 5 | N | Manufacturer controlled
55 |  | Y | B10050E | 0x90050E | Charging communication handshake abnormality (Charging pile V2G signal abnormality timeout) | 充電通訊交握異常 (充電樁V2G訊號異常 timeout) | 充電通訊交握異常 (充電樁V2G訊號異常 Timeout ) | The charging pile is abnormal. | 充電樁異常 | 充电桩异常 | none | 無 | 无 | 0x20 | Communication type fault | 10ms | _PlcChargeEnd = 2 | When charging | The testFail detected for 1 time. (from entering charging to leaving charging is counted as one charge) | Communication is normal | communication period | none | none | none | none | none | none |  |  | EVCC | CHARGING_CYCLE | 1 | 5 | N | Manufacturer controlled
56 |  | N | B10050F | 0x90050F | Charging communication handshake abnormality (Charging pile SLAC signal abnormality) | 充電通訊交握異常 (無法與充電樁建立SLAC連線) | 充电通讯交握异常 (无法与充电桩建立SLAC连线) | 1. The charging pile is abnormal. 2. External surge interference. | 1. 充電樁異常 2. 外部突波干擾 | 1. 充電樁異常 3. 外部突波干擾 | none | 無 | 無 | 0x20 | Communication type fault | 10ms | SlacState = FAILED | When charging | The testFail detected for 1 time. (from entering charging to leaving charging is counted as one charge) | PLC transmission is normal | communication period | none | none | none | none | none | none |  |  | EVCC | CHARGING_CYCLE | 1 | 5 | N | Manufacturer controlled
57 |  | Y | B100510 | 0x900510 | Charging communication handshake abnormality (Charging pile SLAC signal timeout abnormality) | 充電通訊交握異常 (充電樁SLAC階段re-try後仍無法建立連線) | 充电通讯交握异常 (充电桩SLAC阶段re-try后仍无法建立连线) | The charging pile is abnormal. | 充電樁異常 | 充电桩异常 | none | 無 | 无 | 0x20 | Communication type fault | 10ms | TT_matching_repetition timeout | When charging | The testFail detected for 1 time. (from entering charging to leaving charging is counted as one charge) | PLC transmission is normal | communication period | none | none | none | none | none | none |  |  | EVCC | CHARGING_CYCLE | 1 | 5 | N | Manufacturer controlled
58 |  | Y | B100511 | 0x900511 | Charging communication handshake abnormality (Charging pile SLAC signal attenuation exceeds the range) | 充電通訊交握異常 (充電樁SLAC訊號衰減超出範圍) | 充電通訊交握異常 (充電樁SLAC訊號衰減超出範圍) | The charging pile is abnormal. | 充電樁異常 | 充电桩异常 | none | 無 | 无 | 0x20 | Communication type fault | 10ms | EVSE_NOT_FOUND (Average_Attenuation > 45) | When charging | The testFail detected for 1 time. (from entering charging to leaving charging is counted as one charge) | PLC transmission is normal | communication period | none | none | none | none | none | none |  |  | EVCC | CHARGING_CYCLE | 1 | 5 | N | Manufacturer controlled
59 |  | Y | B100512 | 0x900512 | Charging communication handshake abnormality (charging pile SLAC packet does not comply with ISO standards) | 充電通訊交握異常 (充電樁SLAC 封包不符規範) | 充電通訊交握異常 (充電樁SLAC 封包不符規範) | The charging pile is abnormal. | 充電樁異常 | 充电桩异常 | none | 無 | 无 | 0x20 | Communication type fault | 10ms | charging pile SLAC packet does not comply with ISO standards | When charging | The testFail detected for 1 time. (from entering charging to leaving charging is counted as one charge) | PLC transmission is normal | communication period | none | none | none | none | none | none |  |  | EVCC | CHARGING_CYCLE | 1 | 5 | N | Manufacturer controlled
60 |  | Y | B100513 | 0x900513 | Charging communication handshake abnormality (charging pile SDP Timeout) | 充電通訊交握異常 (充電樁 SDP 超時) | 充電通訊交握異常 (充電樁 SDP 超時) | The charging pile is abnormal. | 充電樁異常 | 充电桩异常 | none | 無 | 无 | 0x20 | Communication type fault | 10ms | SDP timeout | When charging | The testFail detected for 1 time. (from entering charging to leaving charging is counted as one charge) | Communication is normal | communication period | none | none | none | none | none | none |  |  | EVCC | CHARGING_CYCLE | 1 | 5 | N | Manufacturer controlled
61 |  | Y | B100514 | 0x900514 | Charging communication handshake abnormality (Charging pile SDP packet abnormality) | 充電通訊交握異常 (充電樁 SDP 封包異常) | 充電通訊交握異常 (充電樁 SDP 封包異常) | The charging pile is abnormal. | 充電樁異常 | 充电桩异常 | none | 無 | 无 | 0x20 | Communication type fault | 10ms | Charging pile SDP packet abnormality | When charging | The testFail detected for 1 time. (from entering charging to leaving charging is counted as one charge) | Communication is normal | communication period | none | none | none | none | none | none |  |  | EVCC | CHARGING_CYCLE | 1 | 5 | N | Manufacturer controlled
62 |  | Y | B100515 | 0x900515 | Charging communication handshake abnormality (charging pile V2G packet does not comply with ISO standards) | 充電通訊交握異常 (充電樁 V2G 封包不符規範) | 充電通訊交握異常 (充電樁 V2G 封包不符規範) | The charging pile is abnormal. | 充電樁異常 | 充电桩异常 | none | 無 | 无 | 0x20 | Communication type fault | 10ms | charging pile V2G packet does not comply with ISO standards (_PlcChargeEnd = 0xE) | When charging | The testFail detected for 1 time. (from entering charging to leaving charging is counted as one charge) | Communication is normal | communication period | none | none | none | none | none | none |  |  | EVCC | CHARGING_CYCLE | 1 | 5 | N | Manufacturer controlled
63 |  | N | B100516 | 0x900516 | Charging communication handshake abnormality (charging pile TCP packet abnormal) | 充電通訊交握異常 (充電樁 TCP 封包異常) | 充電通訊交握異常 (充電樁 TCP 封包異常) | 1. The charging pile is abnormal. 2. External surge interference. | 1. 充電樁異常 2. 外部突波干擾 | 1. 充電樁異常 3. 外部突波干擾 | none | 無 | 無 | 0x20 | Communication type fault | 10ms | charging pile TCP packet abnormal | When charging | The testFail detected for 1 time. (from entering charging to leaving charging is counted as one charge) | Communication is normal | communication period | none | none | none | none | none | none |  |  | EVCC | CHARGING_CYCLE | 1 | 5 | N | Manufacturer controlled
64 |  | Y | B100517 | 0x900517 | Charging communication handshake abnormality (CpPwmDuty 5% abnormality) | 充電通訊交握異常 (CpPwmDuty 5% 異常) | 充电通讯交握异常 (CpPwmDuty 5% 异常) | The charging pile is abnormal. | 充電樁異常 | 充电桩异常 | none | 無 | 无 | 0x20 | Communication type fault | 10ms | _PlcChargeEnd = 4 | When charging | The testFail detected for 1 time. (from entering charging to leaving charging is counted as one charge) | Communication is normal | communication period | none | none | none | none | none | none |  |  | EVCC | CHARGING_CYCLE | 1 | 5 | N | Manufacturer controlled
65 |  | Y | B100518 | 0x900518 | Charging communication handshake abnormality (Charging pile V2G signal abnormality: Authorization 60Sec Timeout) | 充電通訊交握異常 (充電樁V2G訊號異常: Authorization 60Sec Timeout) | 充電通訊交握異常 (充電樁V2G訊號異常:Authorization 60Sec Timeout) | The charging pile is abnormal. | 充電樁異常 | 充电桩异常 | none | 無 | 无 | 0x20 | Communication type fault | 10ms | _PlcChargeEnd = 5 | When charging | The testFail detected for 1 time. (from entering charging to leaving charging is counted as one charge) | Communication is normal | communication period | none | none | none | none | none | none |  |  | EVCC | CHARGING_CYCLE | 1 | 5 | N | Manufacturer controlled
66 |  | Y | B100519 | 0x900519 | Charging communication handshake abnormality (Charging pile V2G signal abnormality: ChargeParameterDiscovery timeout ) | 充電通訊交握異常 (充電樁V2G訊號異常: ChargeParameterDiscovery timeout ) | 充電通訊交握異常 (充電樁V2G訊號異常:ChargeParameterDiscovery Timeout ) | The charging pile is abnormal. | 充電樁異常 | 充电桩异常 | none | 無 | 无 | 0x20 | Communication type fault | 10ms | _PlcChargeEnd = 6 | When charging | The testFail detected for 1 time. (from entering charging to leaving charging is counted as one charge) | Communication is normal | communication period | none | none | none | none | none | none |  |  | EVCC | CHARGING_CYCLE | 1 | 5 | N | Manufacturer controlled
67 |  | Y | B10051A | 0x90051A | Charging communication handshake abnormality (Charging pile V2G signal abnormality: InsulationCheck 40Sec timeout) | 充電通訊交握異常 (充電樁V2G訊號異常: InsulationCheck 40Sec timeout) | 充電通訊交握異常 (充電樁V2G訊號異常:InsulationCheck 40Sec Timeout) | The charging pile is abnormal. | 充電樁異常 | 充电桩异常 | none | 無 | 无 | 0x20 | Communication type fault | 10ms | _PlcChargeEnd = 7 | When charging | The testFail detected for 1 time. (from entering charging to leaving charging is counted as one charge) | Communication is normal | communication period | none | none | none | none | none | none |  |  | EVCC | CHARGING_CYCLE | 1 | 5 | N | Manufacturer controlled
68 |  | Y | B10051B | 0x90051B | Charging communication handshake abnormality (Charging pile V2G signal abnormality: Precharge timeout) | 充電通訊交握異常 (充電樁V2G訊號異常: Precharge timeout) | 充電通訊交握異常 (充電樁V2G訊號異常:Precharge Timeout) | The charging pile is abnormal. | 充電樁異常 | 充电桩异常 | none | 無 | 无 | 0x20 | Communication type fault | 10ms | _PlcChargeEnd = 8 | When charging | The testFail detected for 1 time. (from entering charging to leaving charging is counted as one charge) | Communication is normal | communication period | none | none | none | none | none | none |  |  | EVCC | CHARGING_CYCLE | 1 | 5 | N | Manufacturer controlled
69 |  | Y | B10051C | 0x90051C | Charging communication handshake abnormality (SALC-CM_SLAC_PARM connection timeout) | 充電通訊交握異常 (SALC-CM_SLAC_PARM 連線超時) | 充电通讯交握异常 (SALC-CM_SLAC_PARM 连线超时) | The charging pile is abnormal. | 充電樁異常 | 充电桩异常 | none | 無 | 无 | 0x20 | Communication type fault | <10ms | re-try counter > C_EV_match_retry(3) | When charging | The testFail detected for 1 time. (from entering charging to leaving charging is counted as one charge) | Communication is normal | communication period | none | none | none | none | none | none |  |  | EVCC | CHARGING_CYCLE | 1 | 5 | N | Manufacturer controlled
70 |  | Y | B10051D | 0x90051D | Charging communication handshake abnormality (CM_ATTEN CHAR.IND connection timeout) | 充電通訊交握異常 (CM_ATTEN CHAR.IND 連線超時) | 充电通讯交握异常 (CM_ATTEN CHAR.IND 连线超时) | The charging pile is abnormal. | 充電樁異常 | 充电桩异常 | none | 無 | 无 | 0x20 | Communication type fault | <10ms | Timer_TT_EV_atten_results (1200ms) | When charging | The testFail detected for 1 time. (from entering charging to leaving charging is counted as one charge) | Communication is normal | communication period | none | none | none | none | none | none |  |  | EVCC | CHARGING_CYCLE | 1 | 5 | N | Manufacturer controlled
71 |  | Y | B10051E | 0x90051E | Charging communication handshake abnormality (SALC-CM_SLAC_MATCH connection timeout) | 充電通訊交握異常 (SALC-CM_SLAC_MATCH 連線超時) | 充电通讯交握异常 (SALC-CM_SLAC_MATCH 连线超时) | The charging pile is abnormal. | 充電樁異常 | 充电桩异常 | none | 無 | 无 | 0x20 | Communication type fault | <10ms | re-try counter > C_EV_match_retry | When charging | The testFail detected for 1 time. (from entering charging to leaving charging is counted as one charge) | Communication is normal | communication period | none | none | none | none | none | none |  |  | EVCC | CHARGING_CYCLE | 1 | 5 | N | Manufacturer controlled
72 |  | Y | B10051F | 0x90051F | Charging communication handshake abnormality (SLAC-CM_SET KEY connection timeout) | 充電通訊交握異常 (SLAC-CM_SET KEY連線超時) | 充电通讯交握异常 (SLAC-CM_SET KEY连线超时) | The charging pile is abnormal. | 充電樁異常 | 充电桩异常 | none | 無 | 无 | 0x20 | Communication type fault | <10ms | SetKey TimeOut (500ms) | When charging | The testFail detected for 1 time. (from entering charging to leaving charging is counted as one charge) | Communication is normal | communication period | none | none | none | none | none | none |  |  | EVCC | CHARGING_CYCLE | 1 | 5 | N | Manufacturer controlled
73 |  | Y | B100520 | 0x900520 | Charging communication handshake abnormality (SLAC-Dlink connection timeout) | 充電通訊交握異常 (SLAC-Dlink連線超時) | 充电通讯交握异常 (SLAC-Dlink连线超时) | The charging pile is abnormal. | 充電樁異常 | 充电桩异常 | none | 無 | 无 | 0x20 | Communication type fault | <10ms | D-LINK_READY_LINK_ETABLISHED TimeOut (12000ms) ? Timer_TT_match_join | When charging | The testFail detected for 1 time. (from entering charging to leaving charging is counted as one charge) | Communication is normal | communication period | none | none | none | none | none | none |  |  | EVCC | CHARGING_CYCLE | 1 | 5 | N | Manufacturer controlled
74 |  | Y | B100521 | 0x900521 | Charging communication handshake abnormality (TCP/TLS connection timeout) | 充電通訊交握異常 (TCP/TLS 連線超時) | 充电通讯交握异常 (TCP/TLS 连线超时) | The charging pile is abnormal. | 充電樁異常 | 充电桩异常 | none | 無 | 无 | 0x20 | Communication type fault | <10ms | SetupTimer >= 20 Sec | When charging | The testFail detected for 1 time. (from entering charging to leaving charging is counted as one charge) | Communication is normal | communication period | none | none | none | none | none | none |  |  | EVCC | CHARGING_CYCLE | 1 | 5 | N | Manufacturer controlled
75 |  | Y | B100522 | 0x900522 | Charging communication handshake abnormality (V2G SessionSetup 20sec timeout) | 充電通訊交握異常 (V2G SessionSetup 20sec超時) | 充电通讯交握异常 (V2G SessionSetup 20sec超时) | The charging pile is abnormal. | 充電樁異常 | 充电桩异常 | none | 無 | 无 | 0x20 | Communication type fault | <10ms | _PlcChargeEnd = 9 SetupTimer >= 20 Sec | When charging | The testFail detected for 1 time. (from entering charging to leaving charging is counted as one charge) | Communication is normal | communication period | none | none | none | none | none | none |  |  | EVCC | CHARGING_CYCLE | 1 | 5 | N | Manufacturer controlled
76 |  | Y | B100523 | 0x900523 | Charging communication handshake abnormality (BMS DC connection timeout) | 充電通訊交握異常 (BMS DC連線超時) | 充电通讯交握异常 (BMS DC连线超时) | The charging pile is abnormal. | 充電樁異常 | 充电桩异常 | none | 無 | 无 | 0x20 | Communication type fault | <10ms | _PlcChargeEnd = 0xA WaitGBDCTimer > 10 Sec ? (BmsChoiceChargeMode) | When charging | The testFail detected for 1 time. (from entering charging to leaving charging is counted as one charge) | Communication is normal | communication period | none | none | none | none | none | none |  |  | EVCC | CHARGING_CYCLE | 1 | 5 | N | Manufacturer controlled
77 |  | Y | B100524 | 0x900524 | Charging communication handshake abnormality (ChargeParameterDiscoveryRes parameter error) | 充電通訊交握異常 (ChargeParameterDiscoveryRes參數錯誤) | 充电通讯交握异常 (ChargeParameterDiscoveryRes参数错误) | The charging pile is abnormal. | 充電樁異常 | 充电桩异常 | none | 無 | 无 | 0x20 | Communication type fault | <10ms | _PlcChargeEnd = B | When charging | The testFail detected for 1 time. (from entering charging to leaving charging is counted as one charge) | Communication is normal | communication period | none | none | none | none | none | none |  |  | EVCC | CHARGING_CYCLE | 1 | 5 | N | Manufacturer controlled
78 |  | Y | B100525 | 0x900525 | Charging communication handshake abnormality (Plugin NG) | 充電通訊交握異常 (Plugin NG) | 充电通讯交握异常 (Plugin NG) | The charging pile is abnormal. | 充電樁異常 | 充电桩异常 | none | 無 | 无 | 0x20 | Communication type fault | <10ms | _PlcChargeEnd = D | When charging | The testFail detected for 1 time. (from entering charging to leaving charging is counted as one charge) | Communication is normal | communication period | none | none | none | none | none | none |  |  | EVCC | CHARGING_CYCLE | 1 | 5 | N | Manufacturer controlled
79 |  | Y | B100526 | 0x900526 | Charging communication handshake abnormality (PaymentOptions or ServiceCategory error) | 充電通訊交握異常 (PaymentOptions或ServiceCategory錯誤) | 充电通讯交握异常 (PaymentOptions或ServiceCategory错误) | The charging pile is abnormal. | 充電樁異常 | 充电桩异常 | none | 無 | 无 | 0x20 | Communication type fault | <10ms | _PlcChargeEnd = F | When charging | The testFail detected for 1 time. (from entering charging to leaving charging is counted as one charge) | Communication is normal | communication period | none | none | none | none | none | none |  |  | EVCC | CHARGING_CYCLE | 1 | 5 | N | Manufacturer controlled
80 |  | Y | B100527 | 0x900527 | Charging communication handshake abnormality (EnergyTransferType error) | 充電通訊交握異常 (EnergyTransferType錯誤) | 充电通讯交握异常 (EnergyTransferType错误) | The charging pile is abnormal. | 充電樁異常 | 充电桩异常 | none | 無 | 无 | 0x20 | Communication type fault | <10ms | _PlcChargeEnd = 0x10 | When charging | The testFail detected for 1 time. (from entering charging to leaving charging is counted as one charge) | Communication is normal | communication period | none | none | none | none | none | none |  |  | EVCC | CHARGING_CYCLE | 1 | 5 | N | Manufacturer controlled
81 |  | Y | B100528 | 0x900528 | Charging communication handshake abnormality (SAScheduleTupleID error) | 充電通訊交握異常 (SAScheduleTupleID錯誤) | 充电通讯交握异常 (SAScheduleTupleID错误) | The charging pile is abnormal. | 充電樁異常 | 充电桩异常 | none | 無 | 无 | 0x20 | Communication type fault | <10ms | _PlcChargeEnd = 0x11 | When charging | The testFail detected for 1 time. (from entering charging to leaving charging is counted as one charge) | Communication is normal | communication period | none | none | none | none | none | none |  |  | EVCC | CHARGING_CYCLE | 1 | 5 | N | Manufacturer controlled
82 |  | N | B100529 | 0x900529 | Charging communication handshake abnormality (BmsChoiceChargeMode timeout) | 充電通訊交握異常 (BmsChoiceChargeMode超時) | 充电通讯交握异常 (BmsChoiceChargeMode超时) | 1. The charging pile is abnormal. 2. External surge interference. | 1. 充電樁異常 2. 外部突波干擾 | 1. 充電樁異常 3. 外部突波干擾 | none | 無 | 無 | 0x20 | Communication type fault | <10ms | _EvChargeEnd = 2 | When charging | The testFail detected for 1 time. (from entering charging to leaving charging is counted as one charge) | Communication is normal | communication period | none | none | none | none | none | none |  |  | EVCC | CHARGING_CYCLE | 1 | 5 | N | Manufacturer controlled
83 |  | Y | B10052A | 0x90052A | Charging communication handshake abnormality (BHM timeout) | 充電通訊交握異常 (BHM超時) | 充电通讯交握异常 (BHM超时) | The charging pile is abnormal. | 充電樁異常 | 充电桩异常 | none | 無 | 无 | 0x20 | Communication type fault | <10ms | _EvChargeEnd = 2 | When charging | The testFail detected for 1 time. (from entering charging to leaving charging is counted as one charge) | Communication is normal | communication period | none | none | none | none | none | none |  |  | EVCC | CHARGING_CYCLE | 1 | 5 | N | Manufacturer controlled
84 |  | Y | B10052B | 0x90052B | Charging communication handshake abnormality (TimeoutRxBRM timeout) | 充電通訊交握異常 (TimeoutRxBRM 超時) | 充电通讯交握异常 (TimeoutRxBRM 超时) | The charging pile is abnormal. | 充電樁異常 | 充电桩异常 | none | 無 | 无 | 0x20 | Communication type fault | <10ms | _EvChargeEnd = 2 | When charging | The testFail detected for 1 time. (from entering charging to leaving charging is counted as one charge) | Communication is normal | communication period | none | none | none | none | none | none |  |  | EVCC | CHARGING_CYCLE | 1 | 5 | N | Manufacturer controlled
85 |  | Y | B10052C | 0x90052C | Charging communication handshake abnormality (TimeoutRxBCP timeout) | 充電通訊交握異常 (TimeoutRxBCP 超時) | 充电通讯交握异常 (TimeoutRxBCP 超时) | The charging pile is abnormal. | 充電樁異常 | 充电桩异常 | none | 無 | 无 | 0x20 | Communication type fault | <10ms | _EvChargeEnd = 2 | When charging | The testFail detected for 1 time. (from entering charging to leaving charging is counted as one charge) | Communication is normal | communication period | none | none | none | none | none | none |  |  | EVCC | CHARGING_CYCLE | 1 | 5 | N | Manufacturer controlled
86 |  | Y | B10052D | 0x90052D | Charging communication handshake abnormality (TimeoutRxBRO timeout) | 充電通訊交握異常 (TimeoutRxBRO 超時) | 充电通讯交握异常 (TimeoutRxBRO 超时) | The charging pile is abnormal. | 充電樁異常 | 充电桩异常 | none | 無 | 无 | 0x20 | Communication type fault | <10ms | _EvChargeEnd = 2 | When charging | The testFail detected for 1 time. (from entering charging to leaving charging is counted as one charge) | Communication is normal | communication period | none | none | none | none | none | none |  |  | EVCC | CHARGING_CYCLE | 1 | 5 | N | Manufacturer controlled
87 |  | Y | B10052E | 0x90052E | Charging communication handshake abnormality (TimeoutRxBCS timeout) | 充電通訊交握異常 (TimeoutRxBCS 超時) | 充电通讯交握异常 (TimeoutRxBCS 超时) | The charging pile is abnormal. | 充電樁異常 | 充电桩异常 | none | 無 | 无 | 0x20 | Communication type fault | <10ms | _EvChargeEnd = 2 | When charging | The testFail detected for 1 time. (from entering charging to leaving charging is counted as one charge) | Communication is normal | communication period | none | none | none | none | none | none |  |  | EVCC | CHARGING_CYCLE | 1 | 5 | N | Manufacturer controlled
88 |  | Y | B10052F | 0x90052F | Charging communication handshake abnormality (TimeoutRxBCL timeout) | 充電通訊交握異常 (TimeoutRxBCL 超時) | 充电通讯交握异常 (TimeoutRxBCL 超时) | The charging pile is abnormal. | 充電樁異常 | 充电桩异常 | none | 無 | 无 | 0x20 | Communication type fault | <10ms | _EvChargeEnd = 2 | When charging | The testFail detected for 1 time. (from entering charging to leaving charging is counted as one charge) | Communication is normal | communication period | none | none | none | none | none | none |  |  | EVCC | CHARGING_CYCLE | 1 | 5 | N | Manufacturer controlled
89 |  | Y | B100530 | 0x900530 | Charging communication handshake abnormality (TimeoutRxBST ​​timeout) | 充電通訊交握異常 (TimeoutRxBST 超時) | 充电通讯交握异常 (TimeoutRxBST 超时) | The charging pile is abnormal. | 充電樁異常 | 充电桩异常 | none | 無 | 无 | 0x20 | Communication type fault | <10ms | _EvChargeEnd = 2 | When charging | The testFail detected for 1 time. (from entering charging to leaving charging is counted as one charge) | Communication is normal | communication period | none | none | none | none | none | none |  |  | EVCC | CHARGING_CYCLE | 1 | 5 | N | Manufacturer controlled
90 |  | Y | B100531 | 0x900531 | Charging communication handshake abnormality (TimeRxBSD timeout) | 充電通訊交握異常 (TimeRxBSD 超時) | 充电通讯交握异常 (TimeRxBSD 超时) | The charging pile is abnormal. | 充電樁異常 | 充电桩异常 | none | 無 | 无 | 0x20 | Communication type fault | <10ms | _EvChargeEnd = 2 | When charging | The testFail detected for 1 time. (from entering charging to leaving charging is counted as one charge) | Communication is normal | communication period | none | none | none | none | none | none |  |  | EVCC | CHARGING_CYCLE | 1 | 5 | N | Manufacturer controlled
91 |  | Y | B100532 | 0x900532 | Charging communication handshake abnormality (S2 disconnection timeout during charging stop phase) | 充電通訊交握異常 (停充階段S2斷開超時) | 充电通讯交握异常 (停充阶段S2断开超时) | The charging pile is abnormal. | 充電樁異常 | 充电桩异常 | none | 無 | 无 | 0x20 | Communication type fault | <10ms | _EvChargeEnd = 2 | When charging | The testFail detected for 1 time. (from entering charging to leaving charging is counted as one charge) | Communication is normal | communication period | none | none | none | none | none | none |  |  | EVCC | CHARGING_CYCLE | 1 | 5 | N | Manufacturer controlled
92 |  | Y | B100533 | 0x900533 | Charging communication handshake abnormality (V2gState switches to OFF and times out) | 充電通訊交握異常 (V2gState切到OFF超時) | 充电通讯交握异常 (V2gState切到OFF超时) | The charging pile is abnormal. | 充電樁異常 | 充电桩异常 | none | 無 | 无 | 0x20 | Communication type fault | <10ms | _EvChargeEnd = 2 | When charging | The testFail detected for 1 time. (from entering charging to leaving charging is counted as one charge) | Communication is normal | communication period | none | none | none | none | none | none |  |  | EVCC | CHARGING_CYCLE | 1 | 5 | N | Manufacturer controlled
93 |  | Y | B100534 | 0x900534 | Charging communication handshake abnormality (TimeoutRxCRM00 timeout) | 充電通訊交握異常 (TimeoutRxCRM00超時) | 充电通讯交握异常 (TimeoutRxCRM00超时) | The charging pile is abnormal. | 充電樁異常 | 充电桩异常 | none | 無 | 无 | 0x20 | Communication type fault | <10ms | _EvChargeEnd = 3 | When charging | The testFail detected for 1 time. (from entering charging to leaving charging is counted as one charge) | Communication is normal | communication period | none | none | none | none | none | none |  |  | EVCC | CHARGING_CYCLE | 1 | 5 | N | Manufacturer controlled
94 |  | Y | B100535 | 0x900535 | Charging communication handshake abnormality (TimeoutRxCRMAA timeout) | 充電通訊交握異常 (TimeoutRxCRMAA超時) | 充电通讯交握异常 (TimeoutRxCRMAA超时) | The charging pile is abnormal. | 充電樁異常 | 充电桩异常 | none | 無 | 无 | 0x20 | Communication type fault | <10ms | _EvChargeEnd = 3 | When charging | The testFail detected for 1 time. (from entering charging to leaving charging is counted as one charge) | Communication is normal | communication period | none | none | none | none | none | none |  |  | EVCC | CHARGING_CYCLE | 1 | 5 | N | Manufacturer controlled
95 |  | Y | B100536 | 0x900536 | Charging communication handshake abnormality (TimeoutRxCTSCML timeout) | 充電通訊交握異常 (TimeoutRxCTSCML超時) | 充电通讯交握异常 (TimeoutRxCTSCML超时) | The charging pile is abnormal. | 充電樁異常 | 充电桩异常 | none | 無 | 无 | 0x20 | Communication type fault | <10ms | _EvChargeEnd = 3 | When charging | The testFail detected for 1 time. (from entering charging to leaving charging is counted as one charge) | Communication is normal | communication period | none | none | none | none | none | none |  |  | EVCC | CHARGING_CYCLE | 1 | 5 | N | Manufacturer controlled
96 |  | Y | B100537 | 0x900537 | Charging communication handshake abnormality (BEM: OtherFault message) | 充電通訊交握異常 (BEM:非預期異常) | 充电通讯交握异常 (BEM:非预期异常) | The charging pile is abnormal. | 充電樁異常 | 充电桩异常 | none | 無 | 无 | 0x20 | Communication type fault | <10ms | _EvChargeEnd = 3 | When charging | The testFail detected for 1 time. (from entering charging to leaving charging is counted as one charge) | Communication is normal | communication period | none | none | none | none | none | none |  |  | EVCC | CHARGING_CYCLE | 1 | 5 | N | Manufacturer controlled
97 |  | Y | B100538 | 0x900538 | Charging communication handshake abnormality (TimeoutRxCRO timeout) | 充電通訊交握異常 (TimeoutRxCRO超時) | 充电通讯交握异常 (TimeoutRxCRO超时) | The charging pile is abnormal. | 充電樁異常 | 充电桩异常 | none | 無 | 无 | 0x20 | Communication type fault | <10ms | _EvChargeEnd = 3 | When charging | The testFail detected for 1 time. (from entering charging to leaving charging is counted as one charge) | Communication is normal | communication period | none | none | none | none | none | none |  |  | EVCC | CHARGING_CYCLE | 1 | 5 | N | Manufacturer controlled
98 |  | Y | B100539 | 0x900539 | Charging communication handshake abnormality (TimeoutRxCCS timeout) | 充電通訊交握異常 (TimeoutRxCCS超時) | 充电通讯交握异常 (TimeoutRxCCS超时) | The charging pile is abnormal. | 充電樁異常 | 充电桩异常 | none | 無 | 无 | 0x20 | Communication type fault | <10ms | _EvChargeEnd = 3 | When charging | The testFail detected for 1 time. (from entering charging to leaving charging is counted as one charge) | Communication is normal | communication period | none | none | none | none | none | none |  |  | EVCC | CHARGING_CYCLE | 1 | 5 | N | Manufacturer controlled
99 |  | Y | B10053A | 0x90053A | Charging communication handshake abnormality (TimeoutRxCST timeout) | 充電通訊交握異常 (TimeoutRxCST超時) | 充电通讯交握异常 (TimeoutRxCST超时) | The charging pile is abnormal. | 充電樁異常 | 充电桩异常 | none | 無 | 无 | 0x20 | Communication type fault | <10ms | _EvChargeEnd = 3 | When charging | The testFail detected for 1 time. (from entering charging to leaving charging is counted as one charge) | Communication is normal | communication period | none | none | none | none | none | none |  |  | EVCC | CHARGING_CYCLE | 1 | 5 | N | Manufacturer controlled
100 |  | Y | B10053B | 0x90053B | EVSE charging end current drop is greater than the minimum value | EVSE充電結束的電流沒降到最小值以下 | EVSE充电结束的电流没降到最小值以下 | The charging pile is abnormal. | 充電樁異常 | 充电桩异常 | none | 無 | 无 | 0x20 | Communication type fault | <10ms | EVSEMinimumCurrentLimit * 1.2 > EVSEPresentCurrent ? | When charging | The testFail detected for 1 time. (from entering charging to leaving charging is counted as one charge) | Communication is normal | communication period | none | none | none | none | none | none |  |  | EVCC | CHARGING_CYCLE | 1 | 5 | N | Manufacturer controlled
101 |  | Y | B10053C | 0x90053C | Abnormal insulation of charging cable | 充電線絕緣異常 | 充电线绝缘异常 | The charging pile is abnormal. | 充電樁異常 | 充电桩异常 | none | 無 | 无 | 0x20 | Communication type fault | <10ms | _PlcChargeEnd = IsolationFault (0x11) | When charging | The testFail detected for 1 time. (from entering charging to leaving charging is counted as one charge) | Communication is normal | communication period | none | none | none | none | none | none |  |  | EVCC | CHARGING_CYCLE | 1 | 5 | N | Manufacturer controlled
102 |  | Y | B10053D | 0x90053D | Charging pile emergency stop | 充電樁緊急停止 | 充电桩紧急停止 | The charging pile is abnormal. | 充電樁異常 | 充电桩异常 | none | 無 | 无 | 0x20 | Communication type fault | <10ms | _PlcChargeEnd = EVSE_EmergencyShutdown"(0x13) | When charging | The testFail detected for 1 time. (from entering charging to leaving charging is counted as one charge) | Communication is normal | communication period | none | none | none | none | none | none |  |  | EVCC | CHARGING_CYCLE | 1 | 5 | N | Manufacturer controlled
103 |  | Y | U100300 | 0xD00300 | CAN 1 bus off failure | CAN 1 總線關閉 | CAN 1 总线关闭 | 1. CAN_H short to CAN_L 2. CAN_H or CAN_L short to Battery or Ground. 3. Transceiver fail | 1. CAN_H短接CAN_L 2. CAN_H 或 CAN_L 對電池或接地短路。 | 1. CAN_H短接CAN_L 2. CAN_H 或 CAN_L 对电池或接地短路。 3. | none | none | none | 0x20 | Communication type fault | <10ms | ECU detected bus off. | ECU not in sleep mode. | ECU BUS OFF state continues for 1 sec. | ECU detected no bus off. | ECU not in sleep mode. | Execute two level bus-off recovery according to FSE-F00500. | Execute two level bus-off recovery according to FSE-F00500. | ECU detected no bus off. | ECU detected no bus off. | aging Counter reach to 40. | none | (F12)CAN_1_L (F13)CAN_1_H | M | FD-M | DRIVING_CYCLE | 1 | 40 | N | Manufacturer controlled
104 |  | Y | U100301 | 0xD00301 | CAN 2 bus off failure | CAN 2 總線關閉 | CAN 2 总线关闭 | 1. CAN_H short to CAN_L 2. CAN_H or CAN_L short to Battery or Ground. 3. Transceiver fail | 1. CAN_H短接CAN_L 2. CAN_H 或 CAN_L 對電池或接地短路。 | 1. CAN_H短接CAN_L 2. CAN_H 或 CAN_L 对电池或接地短路。 3. | none | none | none | 0x20 | Communication type fault | <10ms | ECU detected bus off. | ECU not in sleep mode. | ECU BUS OFF state continues for 1 sec. | ECU detected no bus off. | ECU not in sleep mode. | Execute two level bus-off recovery according to FSE-F00500. | Execute two level bus-off recovery according to FSE-F00500. | ECU detected no bus off. | ECU detected no bus off. | aging Counter reach to 40. | none | (IP19)CAN_2_L (IP20)CAN_2_H |  | FD-M | DRIVING_CYCLE | 1 | 40 | N | Manufacturer controlled
105 |  | Y | U100302 | 0xD00302 | CAN 3 bus off failure | CAN 3 總線關閉 | CAN 3 总线关闭 | 1. CAN_H short to CAN_L 2. CAN_H or CAN_L short to Battery or Ground. 3. Transceiver fail | 1. CAN_H短接CAN_L 2. CAN_H 或 CAN_L 對電池或接地短路。 | 1. CAN_H短接CAN_L 2. CAN_H 或 CAN_L 对电池或接地短路。 3. | none | none | none | 0x20 | Communication type fault | <10ms | ECU detected bus off. | ECU not in sleep mode. | ECU BUS OFF state continues for 1 sec. | ECU detected no bus off. | ECU not in sleep mode. | Execute two level bus-off recovery according to FSE-F00500. | Execute two level bus-off recovery according to FSE-F00500. | ECU detected no bus off. | ECU detected no bus off. | aging Counter reach to 40. | none | (F14)CAN_3_L (F15)CAN_3_H |  | FD-M | DRIVING_CYCLE | 1 | 40 | N | Manufacturer controlled
106 |  | Y | U100303 | 0xD00303 | CAN 4 bus off failure | CAN 4 總線關閉 | CAN 4 总线关闭 | 1. CAN_H short to CAN_L 2. CAN_H or CAN_L short to Battery or Ground. 3. Transceiver fail | 1. CAN_H短接CAN_L 2. CAN_H 或 CAN_L 對電池或接地短路。 | 1. CAN_H短接CAN_L 2. CAN_H 或 CAN_L 对电池或接地短路。 3. | none | none | none | 0x20 | Communication type fault | <10ms | ECU detected bus off. | ECU not in sleep mode. | ECU BUS OFF state continues for 1 sec. | ECU detected no bus off. | ECU not in sleep mode. | Execute two level bus-off recovery according to FSE-F00500. | Execute two level bus-off recovery according to FSE-F00500. | ECU detected no bus off. | ECU detected no bus off. | aging Counter reach to 40. | none | (IP21)CAN_4_L (IP22)CAN_4_H |  | FD-M | DRIVING_CYCLE | 1 | 40 | N | Manufacturer controlled
107 |  | Y | U100304 | 0xD00304 | CAN 5 bus off failure | CAN 5 總線關閉 | CAN 5 总线关闭 | 1. CAN_H short to CAN_L 2. CAN_H or CAN_L short to Battery or Ground. 3. Transceiver fail | 1. CAN_H短接CAN_L 2. CAN_H 或 CAN_L 對電池或接地短路。 | 1. CAN_H短接CAN_L 2. CAN_H 或 CAN_L 对电池或接地短路。 3. | none | none | none | 0x20 | Communication type fault | <10ms | ECU detected bus off. | ECU not in sleep mode. | ECU BUS OFF state continues for 1 sec. | ECU detected no bus off. | ECU not in sleep mode. | Execute two level bus-off recovery according to FSE-F00500. | Execute two level bus-off recovery according to FSE-F00500. | ECU detected no bus off. | ECU detected no bus off. | aging Counter reach to 40. | none | (IP26)CAN_5_L (CAN_T-BOX_L) (IP27)CAN_5_H (CAN_T-BOX_H) |  | FD-M | DRIVING_CYCLE | 1 | 40 | N | Manufacturer controlled
108 |  | Y | U100305 | 0xD00305 | CAN 6 bus off failure | CAN 6 總線關閉 | CAN 6 总线关闭 | 1. CAN_H short to CAN_L 2. CAN_H or CAN_L short to Battery or Ground. 3. Transceiver fail | 1. CAN_H短接CAN_L 2. CAN_H 或 CAN_L 對電池或接地短路。 | 1. CAN_H短接CAN_L 2. CAN_H 或 CAN_L 对电池或接地短路。 3. | none | none | none | 0x20 | Communication type fault | <10ms | ECU detected bus off. | ECU not in sleep mode. | ECU BUS OFF state continues for 1 sec. | ECU detected no bus off. | ECU not in sleep mode. | Execute two level bus-off recovery according to FSE-F00500. | Execute two level bus-off recovery according to FSE-F00500. | ECU detected no bus off. | ECU detected no bus off. | aging Counter reach to 40. | none | (IP24)CAN_6_L (CAN_OBD_L) (IP25)CAN_6_H (CAN_OBD_H) |  | FD-M | DRIVING_CYCLE | 1 | 40 | N | Manufacturer controlled
109 |  | Y | U100306 | 0xD00306 | CAN GBDC bus off failure | CAN GBDC 總線關閉 | CAN GBDC 总线关闭 | 1. CAN_H short to CAN_L 2. CAN_H or CAN_L short to Battery or Ground. 3. Transceiver fail | 1. CAN_H短接CAN_L 2. CAN_H 或 CAN_L 對電池或接地短路。 | 1. CAN_H短接CAN_L 2. CAN_H 或 CAN_L 对电池或接地短路。 3. | none | none | none | 0x20 | Communication type fault | <10ms | ECU detected bus off. | ECU not in sleep mode. | ECU BUS OFF state continues for 1 sec. | ECU detected no bus off. | ECU not in sleep mode. | Execute two level bus-off recovery according to FSE-F00500. | Execute two level bus-off recovery according to FSE-F00500. | ECU detected no bus off. | ECU detected no bus off. | aging Counter reach to 40. | none | (F21)CAN_GBDC1 L (F22)CAN_GBDC1 H |  | FD-M | DRIVING_CYCLE | 1 | 40 | N | Manufacturer controlled
110 |  | Y | B100307 | 0x900307 | Battery Voltage too High | FUSION_B+ 輸入電源電壓過高 | 输入电源电压过高 | Power Over Range | 供電電源超過範圍 | 供电电源超过范围 | Check Power Source | 檢查CCU輸出供電 (接近B+電壓) | 检查供电电源 | 0x20 | Power type fault | 100ms | Battery voltage ≧ 16.5V for 5 sec | Power ON | Battery voltage ≧ 16.5V for 5 sec | Battery voltage <16.0V for 5 sec | Power ON | none | none | none | none | none | none | (F01)FUSION_B2+ (F02)FUSION_B1+ |  | FD-M | DRIVING_CYCLE | 1 | 40 | N | Manufacturer controlled
111 |  | Y | B100308 | 0x900308 | Battery Voltage too Low | FUSION_B+ 輸入電源電壓過低 | 输入电源电压过低 | Power Over Range or disconnected | 供電電源超過範圍或線束斷開 | 供电电源超过范围或线束断开 | Check Power Source | 檢查CCU輸出供電 (接近B+電壓) | 检查供电电源 | 0x20 | Power type fault | 100ms | Battery voltage ≧ 16.5V for 5 sec | Power ON | Battery voltage ≦ 8.5V for 5 sec | Battery voltage >9.0V for 5 sec | Power ON | none | none | none | none | none | none | (F01)FUSION_B2+ (F02)FUSION_B1+ |  | FD-M | DRIVING_CYCLE | 1 | 40 | N | Manufacturer controlled
112 |  | Y | B100E01 | 0x900E01 | FDC fail safe reset | FDC 失效安全觸發 | FDC 失效安全触发 | 1. FDC hardware is damaged(I2C communicatioin fail, PMIC failure) 2. FDC system operation abnormal | 1. FDC 硬體損壞(I2C 通訊異常, 電源管理 IC 異常) 2. FDC 系統運行異常 | 1. FDC 硬体损坏(I2C 通讯异常, 电源管理 IC 异常) 2. FDC 系统运行异常 | 1. Check if FDC hardware is damaged 2. Replace FDC | 1. 置換 FDC 2. 檢查是否有其他異常故障碼。 | 1. 检查Fusion硬体是否损坏 2. 置换 FDC | 0x40 | Fusion system fault. | Event trigger | Fusion wake-up from a PMIC watchdog reset event | Fusion wake-up | Fusion wake-up | Fusion wake-up from a WISR event | Fusion wake-up | none | none | none | none | none | none |  |  | FD-M | DRIVING_CYCLE | 1 | 40 | N | Manufacturer controlled
113 |  | Y | B100E02 | 0x900E02 | FDC unknow boot reason | FDC 未知原因喚醒 | FDC 未知原因唤醒 | 1. FDC hardware is damaged(I2C communicatioin fail, PMIC failure) 2. FDC system operation abnormal | 1. FDC 硬體損壞(I2C 通訊異常, 電源管理 IC 異常) 2. FDC 系統運行異常 | 1. FDC 硬体损坏(I2C 通讯异常, 电源管理 IC 异常) 2. FDC 系统运行异常 | 1. Check if FDC hardware is damaged 2. Replace FDC | 1. 置換 FDC 2. 檢查是否有其他異常故障碼。 | 1. 检查Fusion硬体是否损坏 2. 置换 FDC | 0x40 | Fusion system fault. | Event trigger | Fusion wake-up detect unknow PMIC boot reason | Fusion wake-up | Fusion wake-up | Fusion wake-up detect correct PMIC boot reason | Fusion wake-up | none | none | none | none | none | none |  |  | FD-M | DRIVING_CYCLE | 1 | 40 | N | Manufacturer controlled
114 |  | Y | B100E03 | 0x900E03 | FDC cold start | FDC 電源重啟喚醒 | FDC 电源重启唤醒 | 1. FDC power supply reset 2. HV battery is unable charge LV battery which causes run out of battery. 3. Intentionally or accidentally disconnect the battery | 1. 人為 FDC 供電重啟 2. 小電瓶電壓過低 3. 供電系統異常 | 1. 人為 FDC 供電重啟 2. 小電瓶電壓過低 3. 供電系統異常 | 1. Check the HV battery to LV battery charging system. 2. Check the connection of LV battery. 3. Check if another DTC show up. | 1. 檢查小電瓶是否損壞或電量過低。 2. 檢查電源相關迴路是否有異常。 3. 檢查是否有其他異常故障碼。 | 1. 检查小电瓶是否损坏或电量过低。 2. 检查电源相关回路是否有异常。 3. 检查是否有其他异常故障码。 | 0x40 | Fusion system fault. | Event trigger | Fusion wake-up detect code-start | Fusion wake-up | Fusion wake-up | Fusion wake-up from a WISR event | Fusion wake-up | none | none | none | none | none | none |  |  | FD-M | DRIVING_CYCLE | 1 | 40 | N | Manufacturer controlled
115 |  | Y | B100E04 | 0x900E04 | FDC standby timer wake-up | FDC PMIC standby timer 喚醒 | FDC PMIC standby timer 唤醒 | FDC general wake-up soure not triggered | FDC 一般喚醒源未曾正確觸發 | FDC 一般唤醒源未曾正确触发 | 1. Check if FDC hardware is damaged 2. Replace FDC 3. Check if another DTC show up. | 1. 置換 FDC 2. 檢查是否有其他異常故障碼。 | 1. 检查Fusion硬体是否损坏 2. 置换 FDC 3. 检查是否有其他异常故障码。 | 0x40 | Fusion system fault. | Event trigger | Fusion wake-up from standby timer | Fusion wake-up | Fusion wake-up | Fusion wake-up from a WISR event | Fusion wake-up | none | none | none | none | none | none |  |  | FD-M | DRIVING_CYCLE | 1 | 40 | N | Manufacturer controlled
116 |  | Y | B100E05 | 0x900E05 | FDC 12V load switch report fail | FDC 12V load switch 回報異常 | FDC 12V load switch 回报异常 | 1. FDC hardware is damaged(I2C communicatioin fail) 2. FDC power supply abnormal | 1. FDC 硬體損壞 2. 供電系統異常 | 1. FDC 硬体损坏 2. 供电系统异常 | 1. Check the HV battery to LV battery charging system. 2. Check the connection of LV battery. 3. Check if another DTC show up. 4. Check if FDC hardware is damaged 5. Replace FDC | 1. 檢查小電瓶是否損壞或電量過低。 2. 檢查電源相關迴路是否有異常。 3. 檢查是否有其他異常故障碼。 4. 置換 FDC | 1. 检查小电瓶是否损坏或电量过低。 2. 检查电源相关回路是否有异常。 3. 检查是否有其他异常故障码。 4. 检查Fusion硬体是否损坏 5. 置换 FDC。 | 0x40 | Fusion system fault. | 10ms | IO expander U28 read P12V_FAULT == LOW | Fusion running | Fusion running | IO expander U28 read P12V_FAULT == HIGH | Fusion running | None | none | none | none | none | none |  |  | FD-M | DRIVING_CYCLE | 1 | 40 | N | Manufacturer controlled
117 |  | Y | U100E06 | 0xD00E06 | FDC IO expander U26 communication fail | FDC IO expander U26 通訊失敗 | FDC IO expander U26 通讯失败 | FDC hardware is damaged(I2C communicatioin fail, IO expander U26 malfunction) | FDC 硬體損壞(I2C 通訊異常, IO expander U26 部件故障) | FDC 硬体损坏(I2C 通讯异常, IO expander U26 部件故障) | 1. Check if FDC hardware is damaged 2. Replace FDC | 1. 檢查Fusion硬體是否損壞 2. 置換 FDC | 1. 检查Fusion硬体是否损坏 2. 置换 FDC | 0x40 | Fusion system fault. | 50ms | IO expander read/write fail | Fusion running | Fusion running | IO expander read/write success | Fusion running | I2C0 re-initialization | none | none | none | none | none |  |  | FD-M | DRIVING_CYCLE | 1 | 40 | N | Manufacturer controlled
118 |  | Y | U100E07 | 0xD00E07 | FDC IO expander U27 communication fail | FDC IO expander U27 通訊失敗 | FDC IO expander U27 通讯失败 | FDC hardware is damaged(I2C communicatioin fail, IO expander U27 malfunction) | FDC 硬體損壞(I2C 通訊異常, IO expander U27 部件故障) | FDC 硬体损坏(I2C 通讯异常, IO expander U27 部件故障) | 1. Check if FDC hardware is damaged 2. Replace FDC | 1. 檢查Fusion硬體是否損壞 2. 置換 FDC | 1. 检查Fusion硬体是否损坏 2. 置换 FDC | 0x40 | Fusion system fault. | 50ms | IO expander read/write fail | Fusion running | Fusion running | IO expander read/write success | Fusion running | I2C0 re-initialization | none | none | none | none | none |  |  | FD-M | DRIVING_CYCLE | 1 | 40 | N | Manufacturer controlled
119 |  | Y | U100E08 | 0xD00E08 | FDC IO expander U28 communication fail | FDC IO expander U28 通訊失敗 | FDC IO expander U28 通讯失败 | FDC hardware is damaged(I2C communicatioin fail, IO expander U28 malfunction) | FDC 硬體損壞(I2C 通訊異常, IO expander U28 部件故障) | FDC 硬体损坏(I2C 通讯异常, IO expander U28 部件故障) | 1. Check if FDC hardware is damaged 2. Replace FDC | 1. 檢查Fusion硬體是否損壞 2. 置換 FDC | 1. 检查Fusion硬体是否损坏 2. 置换 FDC | 0x40 | Fusion system fault. | 50ms | IO expander read/write fail | Fusion running | Fusion running | IO expander read/write success | Fusion running | I2C0 re-initialization | none | none | none | none | none |  |  | FD-M | DRIVING_CYCLE | 1 | 40 | N | Manufacturer controlled
120 |  | Y | U100E09 | 0xD00E09 | FDC TPMS communication fail | FDC TPMS 通訊異常 | FDC TPMS 通讯异常 | FDC hardware is damaged(SPI communication fail, TPMS parts malfunction) | FDC 硬體損壞(SPI 通訊異常, TPMS 部件異常) | FDC 硬体损坏(SPI 通讯异常, TPMS 部件异常) | 1. Check if FDC hardware is damaged 2. Replace FDC | 1. 檢查Fusion硬體是否損壞 2. 置換 FDC | 1. 检查Fusion硬体是否损坏 2. 置换 FDC | 0x40 | Fusion system fault. | Event trigger | TPMS read/write fail | Fusion running | Fusion running | TPMS read/write success | Fusion running | None | none | none | none | none | none |  |  | FD-M | DRIVING_CYCLE | 1 | 40 | N | Manufacturer controlled
121 |  | Y | U100E0A | 0xD00E0A | FDC DSI3 communication fail | FDC DSI3 通訊異常 | FDC DSI3 通讯异常 | FDC hardware is damaged(SPI communication fail, DSI3 parts malfunction) | FDC 硬體損壞(SPI 通訊異常, DSI3 部件異常) | FDC 硬体损坏(SPI 通讯异常, DSI3 部件异常) | 1. Check if FDC hardware is damaged 2. Replace FDC | 1. 檢查Fusion硬體是否損壞 2. 置換 FDC | 1. 检查Fusion硬体是否损坏 2. 置换 FDC | 0x40 | Fusion system fault. | Event trigger | DSI3 read/write fail | Fusion running | Fusion running | DSI3 read/write success | Fusion running | None | none | none | none | none | none |  |  | FD-M | DRIVING_CYCLE | 1 | 40 | N | Manufacturer controlled
122 |  | Y | U100E0B | 0xD00E0B | FDC IMU communication fail | FDC IMU 通訊異常 | FDC IMU 通讯异常 | FDC hardware is damaged(SPI communication fail, IMU parts malfunction) | FDC 硬體損壞(SPI 通訊異常, IMU 部件異常) | FDC 硬体损坏(SPI 通讯异常, IMU 部件异常) | 1. Check if FDC hardware is damaged 2. Replace FDC | 1. 檢查Fusion硬體是否損壞 2. 置換 FDC | 1. 检查Fusion硬体是否损坏 2. 置换 FDC | 0x40 | Fusion system fault. | Event trigger | IMU read/write fail | Fusion running | Fusion running | IMU read/write success | Fusion running | None | none | none | none | none | none |  |  | FD-M | DRIVING_CYCLE | 1 | 40 | N | Manufacturer controlled
123 |  | Y | U100E0C | 0xD00E0C | FDC I2C0 abstraction lost | FDC I2C0 通訊異常 | FDC I2C0 通讯异常 | FDC hardware is damaged(SPI communication fail, IMU parts malfunction) | FDC 硬體損壞(SPI 通訊異常, IMU 部件異常) | FDC 硬体损坏(SPI 通讯异常, IMU 部件异常) | 1. Check if FDC hardware is damaged 2. Replace FDC | 1. 檢查Fusion硬體是否損壞 2. 置換 FDC | 1. 检查Fusion硬体是否损坏 2. 置换 FDC | 0x40 | Fusion system fault. | 50ms | IO expander read/write fail | Fusion running | Fusion running | IMU read/write success | Fusion running | None | none | none | none | none | none |  |  | FD-M | DRIVING_CYCLE | 1 | 40 | N | Manufacturer controlled
124 |  | Y | B100E0D | 0x900E0D | FDC EEPROM Key-value store corruption | FDC EEPROM 鍵值儲存讀取異常 | FDC EEPROM 键值储存读取异常 | FDC hardware is damaged(I2C4 communication fail, EEPROM part malfunction) | FDC 硬體損壞(I2C4 通訊異常, EEPROM 部件異常) | FDC 硬体损坏(I2C4 通讯异常, EEPROM 部件异常) | 1. Check if FDC hardware is damaged 2. Replace FDC | 1. 檢查Fusion硬體是否損壞 2. 置換 FDC | 1. 检查Fusion硬体是否损坏 2. 置换 FDC | 0x40 | Fusion system fault. | Event trigger | EEPROM read/write/verify fail | Fusion wake-up |  |  |  | None | none | none | none | none | none |  |  | FD-M | DRIVING_CYCLE | 1 | 40 | N | Manufacturer controlled
125 |  | Y | U002888 | 0xC02888 | CAN 1 bus off failure | CAN 1 總線關閉 | CAN 1 总线关闭 | 1. CAN_H short to CAN_L 2. CAN_H or CAN_L short to Battery or Ground. 3. Transceiver fail | 1. CAN_H短接CAN_L 2. CAN_H 或 CAN_L 對電池或接地短路。 | 1. CAN_H短接CAN_L 2. CAN_H 或 CAN_L 对电池或接地短路。 3. | none | none | none | 0x22 | Communication type fault | <10ms | ECU detected bus off. | ECU not in sleep mode. | ECU BUS OFF state continues for 1 sec. | ECU detected no bus off. | ECU not in sleep mode. | Execute two level bus-off recovery according to FSE-F00500. | Execute two level bus-off recovery according to FSE-F00500. | ECU detected no bus off. | ECU detected no bus off. | aging Counter reach to 40. | none | (F12)CAN_1_L (F13)CAN_1_H | M | FD-M | DRIVING_CYCLE | 1 | 40 | V | ISO/SAE controlled
126 |  | Y | U003788 | 0xC03788 | CAN 2 bus off failure | CAN 2 總線關閉 | CAN 2 总线关闭 | 1. CAN_H short to CAN_L 2. CAN_H or CAN_L short to Battery or Ground. 3. Transceiver fail | 1. CAN_H短接CAN_L 2. CAN_H 或 CAN_L 對電池或接地短路。 | 1. CAN_H短接CAN_L 2. CAN_H 或 CAN_L 对电池或接地短路。 3. | none | none | none | 0x22 | Communication type fault | <10ms | ECU detected bus off. | ECU not in sleep mode. | ECU BUS OFF state continues for 1 sec. | ECU detected no bus off. | ECU not in sleep mode. | Execute two level bus-off recovery according to FSE-F00500. | Execute two level bus-off recovery according to FSE-F00500. | ECU detected no bus off. | ECU detected no bus off. | aging Counter reach to 40. | none | (IP19)CAN_2_L (IP20)CAN_2_H |  | FD-M | DRIVING_CYCLE | 1 | 40 | V | ISO/SAE controlled
127 |  | Y | U004688 | 0xC04688 | CAN 3 bus off failure | CAN 3 總線關閉 | CAN 3 总线关闭 | 1. CAN_H short to CAN_L 2. CAN_H or CAN_L short to Battery or Ground. 3. Transceiver fail | 1. CAN_H短接CAN_L 2. CAN_H 或 CAN_L 對電池或接地短路。 | 1. CAN_H短接CAN_L 2. CAN_H 或 CAN_L 对电池或接地短路。 3. | none | none | none | 0x22 | Communication type fault | <10ms | ECU detected bus off. | ECU not in sleep mode. | ECU BUS OFF state continues for 1 sec. | ECU detected no bus off. | ECU not in sleep mode. | Execute two level bus-off recovery according to FSE-F00500. | Execute two level bus-off recovery according to FSE-F00500. | ECU detected no bus off. | ECU detected no bus off. | aging Counter reach to 40. | none | (F14)CAN_3_L (F15)CAN_3_H |  | FD-M | DRIVING_CYCLE | 1 | 40 | V | ISO/SAE controlled
128 |  | Y | U005588 | 0xC05588 | CAN 4 bus off failure | CAN 4 總線關閉 | CAN 4 总线关闭 | 1. CAN_H short to CAN_L 2. CAN_H or CAN_L short to Battery or Ground. 3. Transceiver fail | 1. CAN_H短接CAN_L 2. CAN_H 或 CAN_L 對電池或接地短路。 | 1. CAN_H短接CAN_L 2. CAN_H 或 CAN_L 对电池或接地短路。 3. | none | none | none | 0x22 | Communication type fault | <10ms | ECU detected bus off. | ECU not in sleep mode. | ECU BUS OFF state continues for 1 sec. | ECU detected no bus off. | ECU not in sleep mode. | Execute two level bus-off recovery according to FSE-F00500. | Execute two level bus-off recovery according to FSE-F00500. | ECU detected no bus off. | ECU detected no bus off. | aging Counter reach to 40. | none | (IP21)CAN_4_L (IP22)CAN_4_H |  | FD-M | DRIVING_CYCLE | 1 | 40 | V | ISO/SAE controlled
129 |  | Y | U006488 | 0xC06488 | CAN 5 bus off failure | CAN 5 總線關閉 | CAN 5 总线关闭 | 1. CAN_H short to CAN_L 2. CAN_H or CAN_L short to Battery or Ground. 3. Transceiver fail | 1. CAN_H短接CAN_L 2. CAN_H 或 CAN_L 對電池或接地短路。 | 1. CAN_H短接CAN_L 2. CAN_H 或 CAN_L 对电池或接地短路。 3. | none | none | none | 0x22 | Communication type fault | <10ms | ECU detected bus off. | ECU not in sleep mode. | ECU BUS OFF state continues for 1 sec. | ECU detected no bus off. | ECU not in sleep mode. | Execute two level bus-off recovery according to FSE-F00500. | Execute two level bus-off recovery according to FSE-F00500. | ECU detected no bus off. | ECU detected no bus off. | aging Counter reach to 40. | none | (IP26)CAN_5_L (CAN_T-BOX_L) (IP27)CAN_5_H (CAN_T-BOX_H) |  | FD-M | DRIVING_CYCLE | 1 | 40 | V | ISO/SAE controlled
130 |  | Y | U008088 | 0xC08088 | CAN 6 bus off failure | CAN 6 總線關閉 | CAN 6 总线关闭 | 1. CAN_H short to CAN_L 2. CAN_H or CAN_L short to Battery or Ground. 3. Transceiver fail | 1. CAN_H短接CAN_L 2. CAN_H 或 CAN_L 對電池或接地短路。 | 1. CAN_H短接CAN_L 2. CAN_H 或 CAN_L 对电池或接地短路。 3. | none | none | none | 0x22 | Communication type fault | <10ms | ECU detected bus off. | ECU not in sleep mode. | ECU BUS OFF state continues for 1 sec. | ECU detected no bus off. | ECU not in sleep mode. | Execute two level bus-off recovery according to FSE-F00500. | Execute two level bus-off recovery according to FSE-F00500. | ECU detected no bus off. | ECU detected no bus off. | aging Counter reach to 40. | none | (IP24)CAN_6_L (CAN_OBD_L) (IP25)CAN_6_H (CAN_OBD_H) |  | FD-M | DRIVING_CYCLE | 1 | 40 | V | ISO/SAE controlled
131 |  | Y | U008988 | 0xC08988 | CAN GBDC bus off failure | CAN GBDC 總線關閉 | CAN GBDC 总线关闭 | 1. CAN_H short to CAN_L 2. CAN_H or CAN_L short to Battery or Ground. 3. Transceiver fail | 1. CAN_H短接CAN_L 2. CAN_H 或 CAN_L 對電池或接地短路。 | 1. CAN_H短接CAN_L 2. CAN_H 或 CAN_L 对电池或接地短路。 3. | none | none | none | 0x22 | Communication type fault | <10ms | ECU detected bus off. | ECU not in sleep mode. | ECU BUS OFF state continues for 1 sec. | ECU detected no bus off. | ECU not in sleep mode. | Execute two level bus-off recovery according to FSE-F00500. | Execute two level bus-off recovery according to FSE-F00500. | ECU detected no bus off. | ECU detected no bus off. | aging Counter reach to 40. | none | (F21)CAN_GBDC1 L (F22)CAN_GBDC1 H |  | FD-M | DRIVING_CYCLE | 1 | 40 | V | ISO/SAE controlled
132 |  | Y | U009288 | 0xC09288 | CAN DKC bus off failure | CAN DKC 總線關閉 | CAN DKC 总线关闭 | 1. CAN_H short to CAN_L 2. CAN_H or CAN_L short to Battery or Ground. 3. Transceiver fail | 1. CAN_H短接CAN_L 2. CAN_H 或 CAN_L 對電池或接地短路。 | 1. CAN_H短接CAN_L 2. CAN_H 或 CAN_L 对电池或接地短路。 3. | none | none | none | 0x22 | Communication type fault | <10ms | ECU detected bus off. | ECU not in sleep mode. | ECU BUS OFF state continues for 1 sec. | ECU detected no bus off. | ECU not in sleep mode. | Execute two level bus-off recovery according to FSE-F00500. | Execute two level bus-off recovery according to FSE-F00500. | ECU detected no bus off. | ECU detected no bus off. | aging Counter reach to 40. | none |  |  | FD-M | DRIVING_CYCLE | 1 | 40 | V | ISO/SAE controlled
133 |  | Y | U00288F | 0xC0288F | CAN 1 Communcation Bus Error | CAN 1 通訊異常 | CAN 1 通讯异常 | 1. CAN hardware failure, including CAN-H and CAN-L; 2. Bus line is broken; 3. Bus is interfered; 4. Random hardware failure of other network node; | 1. CAN硬體故障，包括CAN-H和CAN-L； 2. 匯流排線路斷線； 3. 匯流排受到幹擾； 4. 其他網路節點隨機硬體失效； | 1. CAN硬件故障，包括CAN-H和CAN-L； 2. 总线线路断线； 3. 总线受到干扰； 4. 其他网络节点随机硬件失效； | 1. Check the connector contact status 2. Check for broken lines 3. Check whether ECU power supply is abnormal(Same 12Vbattery voltage) 4. Confirm whether there is any noise interference caused by non-original power equipment | 1.檢查連接器接觸狀態 2.檢查線路破損 3.檢查控制器供電是否異常(同12V電瓶電壓) 4.確認是否有非原廠功率設備導致雜訊干擾 | 1.检查连接器接触状态 2.检查线路破损 3.检查控制器供电是否异常(同12V电瓶电压) 4.确认是否有非原厂功率设备导致噪声干扰 | 0x40 | Communication type fault | <10ms | ECU CAN controller Tx or Rx error count > 0. | Vehicle power state is in ON or Ready. | ECU CAN controller Tx or Rx error count > 0. | ECU CAN controller Tx and Rx error count = 0. | Vehicle power state is in ON or Ready. | None. | None. | None. | None. | aging Counter reach to 20. | none | Smart factory |  | FD-M | DRIVING_CYCLE | 1 | 20 | N | ISO/SAE controlled
134 |  | Y | U00378F | 0xC0378F | CAN 2 Communcation Bus Error | CAN 2 通訊異常 | CAN 2 通讯异常 | 1. CAN hardware failure, including CAN-H and CAN-L; 2. Bus line is broken; 3. Bus is interfered; 4. Random hardware failure of other network node; | 1. CAN硬體故障，包括CAN-H和CAN-L； 2. 匯流排線路斷線； 3. 匯流排受到幹擾； 4. 其他網路節點隨機硬體失效； | 1. CAN硬件故障，包括CAN-H和CAN-L； 2. 总线线路断线； 3. 总线受到干扰； 4. 其他网络节点随机硬件失效； | 1. Check the connector contact status 2. Check for broken lines 3. Check whether ECU power supply is abnormal(Same 12Vbattery voltage) 4. Confirm whether there is any noise interference caused by non-original power equipment | 1.檢查連接器接觸狀態 2.檢查線路破損 3.檢查控制器供電是否異常(同12V電瓶電壓) 4.確認是否有非原廠功率設備導致雜訊干擾 | 1.检查连接器接触状态 2.检查线路破损 3.检查控制器供电是否异常(同12V电瓶电压) 4.确认是否有非原厂功率设备导致噪声干扰 | 0x40 | Communication type fault | <10ms | ECU CAN controller Tx or Rx error count > 0. | Vehicle power state is in ON or Ready. | ECU CAN controller Tx or Rx error count > 0. | ECU CAN controller Tx and Rx error count = 0. | Vehicle power state is in ON or Ready. | None. | None. | None. | None. | aging Counter reach to 20. | none | Smart factory |  | FD-M | DRIVING_CYCLE | 1 | 20 | N | ISO/SAE controlled
135 |  | Y | U00468F | 0xC0468F | CAN 3 Communcation Bus Error | CAN 3 通訊異常 | CAN 3 通讯异常 | 1. CAN hardware failure, including CAN-H and CAN-L; 2. Bus line is broken; 3. Bus is interfered; 4. Random hardware failure of other network node; | 1. CAN硬體故障，包括CAN-H和CAN-L； 2. 匯流排線路斷線； 3. 匯流排受到幹擾； 4. 其他網路節點隨機硬體失效； | 1. CAN硬件故障，包括CAN-H和CAN-L； 2. 总线线路断线； 3. 总线受到干扰； 4. 其他网络节点随机硬件失效； | 1. Check the connector contact status 2. Check for broken lines 3. Check whether ECU power supply is abnormal(Same 12Vbattery voltage) 4. Confirm whether there is any noise interference caused by non-original power equipment | 1.檢查連接器接觸狀態 2.檢查線路破損 3.檢查控制器供電是否異常(同12V電瓶電壓) 4.確認是否有非原廠功率設備導致雜訊干擾 | 1.检查连接器接触状态 2.检查线路破损 3.检查控制器供电是否异常(同12V电瓶电压) 4.确认是否有非原厂功率设备导致噪声干扰 | 0x40 | Communication type fault | <10ms | ECU CAN controller Tx or Rx error count > 0. | Vehicle power state is in ON or Ready. | ECU CAN controller Tx or Rx error count > 0. | ECU CAN controller Tx and Rx error count = 0. | Vehicle power state is in ON or Ready. | None. | None. | None. | None. | aging Counter reach to 20. | none | Smart factory |  | FD-M | DRIVING_CYCLE | 1 | 20 | N | ISO/SAE controlled
136 |  | Y | U00558F | 0xC0558F | CAN 4 Communcation Bus Error | CAN 4 通訊異常 | CAN 4 通讯异常 | 1. CAN hardware failure, including CAN-H and CAN-L; 2. Bus line is broken; 3. Bus is interfered; 4. Random hardware failure of other network node; | 1. CAN硬體故障，包括CAN-H和CAN-L； 2. 匯流排線路斷線； 3. 匯流排受到幹擾； 4. 其他網路節點隨機硬體失效； | 1. CAN硬件故障，包括CAN-H和CAN-L； 2. 总线线路断线； 3. 总线受到干扰； 4. 其他网络节点随机硬件失效； | 1. Check the connector contact status 2. Check for broken lines 3. Check whether ECU power supply is abnormal(Same 12Vbattery voltage) 4. Confirm whether there is any noise interference caused by non-original power equipment | 1.檢查連接器接觸狀態 2.檢查線路破損 3.檢查控制器供電是否異常(同12V電瓶電壓) 4.確認是否有非原廠功率設備導致雜訊干擾 | 1.检查连接器接触状态 2.检查线路破损 3.检查控制器供电是否异常(同12V电瓶电压) 4.确认是否有非原厂功率设备导致噪声干扰 | 0x40 | Communication type fault | <10ms | ECU CAN controller Tx or Rx error count > 0. | Vehicle power state is in ON or Ready. | ECU CAN controller Tx or Rx error count > 0. | ECU CAN controller Tx and Rx error count = 0. | Vehicle power state is in ON or Ready. | None. | None. | None. | None. | aging Counter reach to 20. | none | Smart factory |  | FD-M | DRIVING_CYCLE | 1 | 20 | N | ISO/SAE controlled
137 |  | Y | U00648F | 0xC0648F | CAN 5 Communcation Bus Error | CAN 5 通訊異常 | CAN 5 通讯异常 | 1. CAN hardware failure, including CAN-H and CAN-L; 2. Bus line is broken; 3. Bus is interfered; 4. Random hardware failure of other network node; | 1. CAN硬體故障，包括CAN-H和CAN-L； 2. 匯流排線路斷線； 3. 匯流排受到幹擾； 4. 其他網路節點隨機硬體失效； | 1. CAN硬件故障，包括CAN-H和CAN-L； 2. 总线线路断线； 3. 总线受到干扰； 4. 其他网络节点随机硬件失效； | 1. Check the connector contact status 2. Check for broken lines 3. Check whether ECU power supply is abnormal(Same 12Vbattery voltage) 4. Confirm whether there is any noise interference caused by non-original power equipment | 1.檢查連接器接觸狀態 2.檢查線路破損 3.檢查控制器供電是否異常(同12V電瓶電壓) 4.確認是否有非原廠功率設備導致雜訊干擾 | 1.检查连接器接触状态 2.检查线路破损 3.检查控制器供电是否异常(同12V电瓶电压) 4.确认是否有非原厂功率设备导致噪声干扰 | 0x40 | Communication type fault | <10ms | ECU CAN controller Tx or Rx error count > 0. | Vehicle power state is in ON or Ready. | ECU CAN controller Tx or Rx error count > 0. | ECU CAN controller Tx and Rx error count = 0. | Vehicle power state is in ON or Ready. | None. | None. | None. | None. | aging Counter reach to 20. | none | Smart factory |  | FD-M | DRIVING_CYCLE | 1 | 20 | N | ISO/SAE controlled
138 |  | Y | U00808F | 0xC0808F | CAN 6 Communcation Bus Error | CAN 6 通訊異常 | CAN 6 通讯异常 | 1. CAN hardware failure, including CAN-H and CAN-L; 2. Bus line is broken; 3. Bus is interfered; 4. Random hardware failure of other network node; | 1. CAN硬體故障，包括CAN-H和CAN-L； 2. 匯流排線路斷線； 3. 匯流排受到幹擾； 4. 其他網路節點隨機硬體失效； | 1. CAN硬件故障，包括CAN-H和CAN-L； 2. 总线线路断线； 3. 总线受到干扰； 4. 其他网络节点随机硬件失效； | 1. Check the connector contact status 2. Check for broken lines 3. Check whether ECU power supply is abnormal(Same 12Vbattery voltage) 4. Confirm whether there is any noise interference caused by non-original power equipment | 1.檢查連接器接觸狀態 2.檢查線路破損 3.檢查控制器供電是否異常(同12V電瓶電壓) 4.確認是否有非原廠功率設備導致雜訊干擾 | 1.检查连接器接触状态 2.检查线路破损 3.检查控制器供电是否异常(同12V电瓶电压) 4.确认是否有非原厂功率设备导致噪声干扰 | 0x40 | Communication type fault | <10ms | ECU CAN controller Tx or Rx error count > 0. | Vehicle power state is in ON or Ready. | ECU CAN controller Tx or Rx error count > 0. | ECU CAN controller Tx and Rx error count = 0. | Vehicle power state is in ON or Ready. | None. | None. | None. | None. | aging Counter reach to 20. | none | Smart factory |  | FD-M | DRIVING_CYCLE | 1 | 20 | N | ISO/SAE controlled
139 |  | Y | U00898F | 0xC0898F | CAN GBDC Communcation Bus Error | CAN GBDC 通訊異常 | CAN GBDC 通讯异常 | 1. CAN hardware failure, including CAN-H and CAN-L; 2. Bus line is broken; 3. Bus is interfered; 4. Random hardware failure of other network node; | 1. CAN硬體故障，包括CAN-H和CAN-L； 2. 匯流排線路斷線； 3. 匯流排受到幹擾； 4. 其他網路節點隨機硬體失效； | 1. CAN硬件故障，包括CAN-H和CAN-L； 2. 总线线路断线； 3. 总线受到干扰； 4. 其他网络节点随机硬件失效； | 1. Check the connector contact status 2. Check for broken lines 3. Check whether ECU power supply is abnormal(Same 12Vbattery voltage) 4. Confirm whether there is any noise interference caused by non-original power equipment | 1.檢查連接器接觸狀態 2.檢查線路破損 3.檢查控制器供電是否異常(同12V電瓶電壓) 4.確認是否有非原廠功率設備導致雜訊干擾 | 1.检查连接器接触状态 2.检查线路破损 3.检查控制器供电是否异常(同12V电瓶电压) 4.确认是否有非原厂功率设备导致噪声干扰 | 0x40 | Communication type fault | <10ms | ECU CAN controller Tx or Rx error count > 0. | Vehicle power state is in ON or Ready. | ECU CAN controller Tx or Rx error count > 0. | ECU CAN controller Tx and Rx error count = 0. | Vehicle power state is in ON or Ready. | None. | None. | None. | None. | aging Counter reach to 20. | none | Smart factory |  | FD-M | DRIVING_CYCLE | 1 | 20 | N | ISO/SAE controlled
140 |  | Y | U00928F | 0xC0928F | CAN DKC Communcation Bus Error | CAN DKC 通訊異常 | CAN DKC1 通讯异常 | 1. CAN hardware failure, including CAN-H and CAN-L; 2. Bus line is broken; 3. Bus is interfered; 4. Random hardware failure of other network node; | 1. CAN硬體故障，包括CAN-H和CAN-L； 2. 匯流排線路斷線； 3. 匯流排受到幹擾； 4. 其他網路節點隨機硬體失效； | 1. CAN硬件故障，包括CAN-H和CAN-L； 2. 总线线路断线； 3. 总线受到干扰； 4. 其他网络节点随机硬件失效； | 1. Check the connector contact status 2. Check for broken lines 3. Check whether ECU power supply is abnormal(Same 12Vbattery voltage) 4. Confirm whether there is any noise interference caused by non-original power equipment | 1.檢查連接器接觸狀態 2.檢查線路破損 3.檢查控制器供電是否異常(同12V電瓶電壓) 4.確認是否有非原廠功率設備導致雜訊干擾 | 1.检查连接器接触状态 2.检查线路破损 3.检查控制器供电是否异常(同12V电瓶电压) 4.确认是否有非原厂功率设备导致噪声干扰 | 0x40 | Communication type fault | <10ms | ECU CAN controller Tx or Rx error count > 0. | Vehicle power state is in ON or Ready. | ECU CAN controller Tx or Rx error count > 0. | ECU CAN controller Tx and Rx error count = 0. | Vehicle power state is in ON or Ready. | None. | None. | None. | None. | aging Counter reach to 20. | none | Smart factory |  | FD-M | DRIVING_CYCLE | 1 | 20 | N | ISO/SAE controlled
141 |  | Y | B100601 | 0x900601 | MDA initialization failed | MDA初始化失敗 | MDA初始化失败 | FDC initialization failed. Possible reasons are: (1)FDC software abnormality (2)FDC hardware is damaged | MDA初始化失敗，可能原因為： (1)FDC軟體異常 (2)FDC硬體損壞 | MDA初始化失败，可能原因为： (1)FDC软件异常 (2)FDC硬件损坏 | 1. Temporarily remove battery for a while (5~10s) and connect it back to restarting fusion domain controller. | (1)分析OTA相關log檔。 (2)透過診斷器刷新FDC軟體。 (3)更換FDC主機。 | (1)分析OTA相关log档。 (2)透过诊断器刷新FDC软件。 (3)更换FDC主机。 | 0x40 | Software fault | Event trigger | none | none | none | none | none | none | none | none | none | none, should clear this DTC by diagnostic tool. | none |  |  | OTA | UPDATE_CYCLE | 1 | none | N | Manufacturer controlled
142 |  | Y | B100602 | 0x900602 | MDA Service alive check failed | MDA服務運作同步檢查失敗 | MDA服务运作同步检查失败 | MDA service alive check failed. Possible reasons are: (1)FDC software abnormality (2)FDC hardware is damaged | MDA初始化失敗，可能原因為： (1)FDC軟體異常 (2)FDC硬體損壞 | MDA初始化失败，可能原因为： (1)FDC软件异常 (2)FDC硬件损坏 | 1. Temporarily remove battery for a while (5~10s) and connect it back to restarting fusion domain controller. | (1)分析OTA相關log檔。 (2)透過診斷器刷新FDC軟體。 (3)更換FDC主機。 | (1)分析OTA相关log档。 (2)透过诊断器刷新FDC软件。 (3)更换FDC主机。 | 0x40 | Software fault | Event trigger | none | none | none | none | none | none | none | none | none | none, should clear this DTC by diagnostic tool. | none |  |  | OTA | UPDATE_CYCLE | 1 | none | N | Manufacturer controlled
143 |  | Y | B100603 | 0x900603 | Upgrade process abort abnormally due to power state not ON | 更新程式異常中止(電源非ON) | 更新程序异常中止(电源非ON) | The power status switches away from the ON state due to other important reasons. Possible reasons are: (1) The large power system is abnormal, causing the VCU to forcefully unload the large power. (2) The SOC of the large power supply has been lower than 20%, causing the VCU to forcefully unload the large power supply. | 電源狀態因其他重要原因而切換離開ON的狀態，可能原因為： (1)大電力系統異常，導致VCU強制卸載大電。 (2)大電SOC已低於20%，導致VCU強制卸載大電。 | 电源状态因其他重要原因而切换离开ON的状态，可能原因为： (1)大电力系统异常，导致VCU强制卸载大电。 (2)大电SOC已低于20%，导致VCU强制卸载大电。 | (1) Check the large power system lines. (2) Check whether the large power system controller is abnormal or damaged. | (1)檢查大電力系統線路。 (2)檢查大電力系統控制器是否異常或損壞。 | (1)检查大电力系统线路。 (2)检查大电力系统控制器是否异常或损坏。 | 0x40 | Vehicle system fault. | Power Sta is 100ms. | none | none | none | none | none | none | none | none | none | none, should clear this DTC by diagnostic tool. | none |  |  | OTA | UPDATE_CYCLE | 1 | none | N | Manufacturer controlled
144 |  | Y | B100604 | 0x900604 | Upgrade process abort abnormally due to power state not Standby | 更新程式異常中止(電源非Standby) | 更新程序异常中止(电源非Standby) | 电源状态因其他重要原因而切换离开Standby的状态，可能原因为： (1)小电瓶电压过低，导致VCU强制切除小电供应。 | 電源狀態因其他重要原因而切換離開Standby的狀態，可能原因為： (1)小電瓶電壓過低，導致VCU強制切除小電供應。 | 电源状态因其他重要原因而切换离开Standby的状态，可能原因为： (1)小电瓶电压过低，导致VCU强制切除小电供应。 | (1) Check whether the small battery is damaged or the battery is too low. (2) Check whether the VCU has other abnormal fault codes. | (1)檢查小電瓶是否損壞或電量過低。 (2)檢查VCU是否有其他異常故障碼。 | (1)检查小电瓶是否损坏或电量过低。 (2)检查VCU是否有其他异常故障码。 | 0x40 | Vehicle system fault. | Power Sta is 100ms. | none | none | none | none | none | none | none | none | none | none, should clear this DTC by diagnostic tool. | none |  |  | OTA | UPDATE_CYCLE | 1 | none | N | Manufacturer controlled
145 |  | Y | B100605 | 0x900605 | Upgrade process abort abnormally - lost communication with MDA | 更新程式異常中止(與MDA失去通訊) | 更新程式异常中止(与MDA失去通讯) | The update process aborted abnormally. Possible reasons are: (1)FDC hardware is damaged (2)FDC software abnormality | 更新程序異常中止，可能原因為： (1)FDC硬體損壞 (2)FDC軟體異常 | 更新程序异常中止，可能原因为： (1)FDC硬体损坏 (2)FDC软体异常 | (1) Analyze OTA related log files. (2) Refresh the FDC software through the diagnostic tool. (3) Replace the FDC host. | (1)分析OTA相關log檔。 (2)透過診斷器刷新FDC軟體。 (3)更換FDC主機。 | (1)分析OTA相关log档。 (2)透过诊断器刷新FDC软件。 (3)更换FDC主机。 | 0x40 | Software fault | Event trigger | none | none | none | none | none | none | none | none | none | none, should clear this DTC by diagnostic tool. | none |  |  | OTA | UPDATE_CYCLE | 1 | none | N | Manufacturer controlled
146 |  | Y | B100606 | 0x900606 | ECU OTA upgrade failed | OTA更新控制器失敗 | OTA更新控制器失败 | The controller update failed. Possible reasons are: (1) The controller hardware is damaged (2) The controller software is abnormal (3) The controller’s power supply is abnormal (4) The CAN bus to which the controller belongs is abnormal | 控制器更新失敗，可能原因為： (1)該控制器硬體損壞 (2)該控制器軟體異常 (3)該控制器電源異常 (4)該控制器所屬CAN總線異常 | 控制器更新失败，可能原因为： (1)该控制器硬体损坏 (2)该控制器电源状态异常 (3)该控制器所属CAN总线异常 | (1) Check whether the ECU wiring harness and CAN communication status are normal. (2) Check the CAN communication between ECU and FDC. (3) Use diagnostic tools to refresh the ECU. (4) Replace the ECU | (1)檢查ECU線束及CAN通訊狀態是否正常。 (2) 檢查ECU與FDC間的CAN通訊。 (3) 用診斷工具刷新ECU。 (4)更換該ECU | (1)检查ECU线束及CAN通讯状态是否正常。 (2) 检查ECU与FDC间的CAN通讯。 (3) 用诊断工具刷新ECU。 (4)更换该ECU | 0x40 | Software fault Hardware fault | Event trigger | none | none | none | none | none | none | none | none | none | none, should clear this DTC by diagnostic tool. | none |  |  | OTA | UPDATE_CYCLE | 1 | none | N | Manufacturer controlled
147 |  | Y | B100607 | 0x900607 | FDC storage abnormal | FDC存取空間異常 | FDC存取空间异常 | FDC access space is abnormal. Possible reasons are: (1)FDC software abnormality (2)FDC hardware is damaged | FDC存取空間異常，可能原因為： (1)FDC軟體異常 (2)FDC硬體損壞 | FDC存取空间异常，可能原因为： (1)FDC软体异常 (2)FDC硬体损坏 | (1) Analyze OTA related log files. (2) Refresh the FDC software through the diagnostic tool. (3) Replace the FDC host. | (1)分析OTA相關log檔。 (2)透過診斷器刷新FDC軟體。 (3)更換FDC主機。 | (1)分析OTA相关log档。 (2)透过诊断器刷新FDC软件。 (3)更换FDC主机。 | 0x40 | Software fault | Event trigger | none | none | none | none | none | none | none | none | none | none, should clear this DTC by diagnostic tool. | none |  |  | OTA | UPDATE_CYCLE | 1 | none | N | Manufacturer controlled
148 |  | Y | B100401 | 0x900401 | FDC_THCM_APTCWarning_Sta | HV isoimpedance絕緣阻抗異常 | 高壓絕緣阻抗異常 | HV isoimpedance abnormal | 高壓絕緣阻抗異常 | 高壓 絕緣阻抗異常 | Step1:check APTC wiring Step2:check APTC isoimpedance | 1.檢查Air PTC線路 2.檢查Air PTC線路絕緣阻抗 | 1.檢查Air PTC線路 2.檢查Air PTC線路絕緣阻抗 | 0x40 | Load type fault | 100 ms | FDC_THCM_APTCWarning_Sta=1 | when vehicle power state is not OFF | FDC_THCM_APTCWarning_Sta=1 for 2S | FDC_THCM_APTCWarning_Sta=0 for 2S | when vehicle power state is not OFF | none | 1. IVI popup warning 2. recover air ptc function after the DTC clean up | none | none | History DTC is always exist unless the software or calibration files is updated. | none |  |  | THCM | DRIVING_CYCLE | 1 | 40 | N | Manufacturer controlled
149 |  | Y | C100B01 | 0x500B01 | Left Forward Wheel Pressure too Low | 左前輪胎壓過低 | 左前轮胎压过低 | 1.Tire pressure less than the low pressure threshold. 2.Punctured tire. 3.When the temperature changes greatly, the tire pressure calibrate function is not used in time. | 1.胎壓值低於低壓報警門檻。 2.爆胎。 3.當氣溫變化較大時，沒有及時使用胎壓校正正功能。 | 1.胎压值低于低压报警门坎。 2.爆胎。 3.当气温变化较大时，没有及时使用胎压校正正功能。 | Check whether the left front tire pressure is lower than the minimum tire pressure of 210kPa (30.45psi), or there is a sudden change in tire pressure (tire puncture) Please check the tires and make sure the left front tire pressure is adjusted to the factory tire pressure of 42psi | 確認左前輪胎胎壓是否低於最低胎壓210kPa(30.45psi)，或胎壓有急遽變化(輪胎戳穿) 請檢查輪胎，確保左前胎壓調整至出廠胎壓42psi | 确认左前轮胎胎压是否低于最低胎压210kPa(30.45psi)，或胎压有急遽变化(轮胎戳穿) 请检查轮胎，确保左前胎压调整至出厂胎压42psi | 0x40 | tire pressure type fault | 100ms | Left Forward Wheel Pressure is less than or equal to the low pressure threshold. | When PwrSta =STANDBY or =ON or =READY | The testFail detected for 3 times. | Left Forward Wheel Pressure is more than (the low pressure threshold)+2psi. | When PwrSta =STANDBY or =ON or =READY | none | none | none | none | none | none |  |  | TPM | DRIVING_CYCLE | 1 | 40 | N | Manufacturer controlled
150 |  | Y | C100B02 | 0x500B02 | Right Forward Wheel Pressure too Low | 右前輪胎壓過低 | 右前轮胎压过低 | 1.Tire pressure less than the low pressure threshold. 2.Punctured tire. 3.When the temperature changes greatly, the tire pressure calibrate function is not used in time. | 1.胎壓值低於低壓報警門檻。 2.爆胎。 3.當氣溫變化較大時，沒有及時使用胎壓校正正功能。 | 1.胎压值低于低压报警门坎。 2.爆胎。 3.当气温变化较大时，没有及时使用胎压校正正功能。 | Check whether the tire pressure of the right front tire is lower than the minimum tire pressure of 210kPa (30.45psi), or there is a sudden change in tire pressure (tire puncture) Please check the tires and make sure the right front tire pressure is adjusted to the factory tire pressure of 42psi | 確認右前輪胎胎壓是否低於最低胎壓210kPa(30.45psi)，或胎壓有急遽變化(輪胎戳穿) 請檢查輪胎，確保右前胎壓調整至出廠胎壓42psi | 确认右前轮胎胎压是否低于最低胎压210kPa(30.45psi)，或胎压有急遽变化(轮胎戳穿) 请检查轮胎，确保右前胎压调整至出厂胎压42psi | 0x40 | tire pressure type fault | 100ms | Right Forward Wheel Pressure is less than or equal to the low pressure threshold. | When PwrSta =STANDBY or =ON or =READY | The testFail detected for 3 times. | Right Forward Wheel Pressure is more than (the low pressure threshold)+2psi. | When PwrSta =STANDBY or =ON or =READY | none | none | none | none | none | none |  |  | TPM | DRIVING_CYCLE | 1 | 40 | N | Manufacturer controlled
151 |  | Y | C100B03 | 0x500B03 | Left Rear Wheel Pressure too Low | 左後輪胎壓過低 | 左后轮胎压过低 | 1.Tire pressure less than the low pressure threshold. 2.Punctured tire. 3.When the temperature changes greatly, the tire pressure calibrate function is not used in time. | 1.胎壓值低於低壓報警門檻。 2.爆胎。 3.當氣溫變化較大時，沒有及時使用胎壓校正正功能。 | 1.胎压值低于低压报警门坎。 2.爆胎。 3.当气温变化较大时，没有及时使用胎压校正正功能。 | Check whether the left rear tire is 210kPa (30.45psi) lower than the minimum tire pressure, or there is a sudden change in tire pressure (tire puncture) Please check the tires and make sure the left rear tire pressure is adjusted to the factory tire pressure of 42psi | 確認左後輪胎是否低於最低胎壓210kPa(30.45psi)，或胎壓有急遽變化(輪胎戳穿) 請檢查輪胎，確保左後胎壓調整至出廠胎壓42psi | 确认左后轮胎是否低于最低胎压210kPa(30.45psi)，或胎压有急遽变化(轮胎戳穿) 请检查轮胎，确保左后胎压调整至出厂胎压42psi | 0x40 | tire pressure type fault | 100ms | Left Rear Wheel Pressure is less than or equal to the low pressure threshold. | When PwrSta =STANDBY or =ON or =READY | The testFail detected for 3 times. | Left Rear Wheel Pressure is more than (the low pressure threshold)+2psi. | When PwrSta =STANDBY or =ON or =READY | none | none | none | none | none | none |  |  | TPM | DRIVING_CYCLE | 1 | 40 | N | Manufacturer controlled
152 |  | Y | C100B04 | 0x500B04 | Right Rear Wheel Pressure too Low | 右後輪胎壓過低 | 右后轮胎压过低 | 1.Tire pressure less than the low pressure threshold. 2.Punctured tire. 3.When the temperature changes greatly, the tire pressure calibrate function is not used in time. | 1.胎壓值低於低壓報警門檻。 2.爆胎。 3.當氣溫變化較大時，沒有及時使用胎壓校正正功能。 | 1.胎压值低于低压报警门坎。 2.爆胎。 3.当气温变化较大时，没有及时使用胎压校正正功能。 | Check whether the right rear tire is 210kPa (30.45psi) lower than the minimum tire pressure, or there is a sudden change in tire pressure (tire puncture) Please check the tires and make sure the right rear tire pressure is adjusted to the factory tire pressure of 42psi | 確認右後輪胎是否低於最低胎壓210kPa(30.45psi)，或胎壓有急遽變化(輪胎戳穿) 請檢查輪胎，確保右後胎壓調整至出廠胎壓42psi | 确认右后轮胎是否低于最低胎压210kPa(30.45psi)，或胎压有急遽变化(轮胎戳穿) 请检查轮胎，确保右后胎压调整至出厂胎压42psi | 0x40 | tire pressure type fault | 100ms | Right Rear Wheel Pressure is less than or equal to the low pressure threshold. | When PwrSta =STANDBY or =ON or =READY | The testFail detected for 3 times. | Right Rear Wheel Pressure is more than (the low pressure threshold)+2psi. | When PwrSta =STANDBY or =ON or =READY | none | none | none | none | none | none |  |  | TPM | DRIVING_CYCLE | 1 | 40 | N | Manufacturer controlled
153 |  | Y | C100B05 | 0x500B05 | Left Forward Wheel Temperature too High | 左前輪胎溫過高 | 左前轮胎温过高 | tire temperature too high | 胎溫過高 | 胎温过高 | 無 | 無 | 無 | 0x40 | tire temperature type fault | 100ms | Left Forward Wheel Temperature is more or equal than 90℃. | When PwrSta =STANDBY or =ON or =READY | The testFail detected for 3 times. | Left Forward Wheel Temperature is no more than 84℃. | When PwrSta =STANDBY or =ON or =READY | none | none | none | none | none | none |  |  | TPM | DRIVING_CYCLE | 1 | 40 | N | Manufacturer controlled
154 |  | Y | C100B06 | 0x500B06 | Right Forward Wheel Temperature too High | 右前輪胎溫過高 | 右前轮胎温过高 | tire temperature too high | 胎溫過高 | 胎温过高 | 無 | 無 | 無 | 0x40 | tire temperature type fault | 100ms | Right Forward Wheel Temperature is more or equal than 90℃. | When PwrSta =STANDBY or =ON or =READY | The testFail detected for 3 times. | Right Forward Wheel Temperature is no more than 84℃. | When PwrSta =STANDBY or =ON or =READY | none | none | none | none | none | none |  |  | TPM | DRIVING_CYCLE | 1 | 40 | N | Manufacturer controlled
155 |  | Y | C100B07 | 0x500B07 | Left Rear Wheel Temperature too High | 左後輪胎溫過高 | 左后轮胎温过高 | tire temperature too high | 胎溫過高 | 胎温过高 | 無 | 無 | 無 | 0x40 | tire temperature type fault | 100ms | Left Rear Wheel Temperature is more or equal than 90℃. | When PwrSta =STANDBY or =ON or =READY | The testFail detected for 3 times. | Left Rear Wheel Temperature is no more than 84℃. | When PwrSta =STANDBY or =ON or =READY | none | none | none | none | none | none |  |  | TPM | DRIVING_CYCLE | 1 | 40 | N | Manufacturer controlled
156 |  | Y | C100B08 | 0x500B08 | Right Rear Wheel Temperature too High | 右後輪胎溫過高 | 右后轮胎温过高 | tire temperature too high | 胎溫過高 | 胎温过高 | 無 | 無 | 無 | 0x40 | tire temperature type fault | 100ms | Right Rear Wheel Temperature is more or equal than 90℃. | When PwrSta =STANDBY or =ON or =READY | The testFail detected for 3 times. | Right Rear Wheel Temperature is no more than 84℃. | When PwrSta =STANDBY or =ON or =READY | none | none | none | none | none | none |  |  | TPM | DRIVING_CYCLE | 1 | 40 | N | Manufacturer controlled
157 |  | Y | C100B09 | 0x500B09 | Left Forward Sensor Voltage too Low | 左前感測器電壓過低 | 左前传感器电压过低 | sensor voltage too low | 發射器電壓過低 | 发射器电压过低 | 1. Please replace the left front wheel sensor. The main body of the sensor is located inside the wheel rim. 2. If there is no need to replace the rim, just replace the sensor body (remove the sensor screws and replace the sensor body), and perform TPMS reset learning again 3. If you need to replace the rim, the valve cannot be reused. Please replace the entire Sensor including the valve, and perform TPMS reset learning again. | 1.請更換左前輪感知器，感測器主體位於輪圈內部 2.如果不需要更換輪圈，只需更換感測器本體（拆下感測器螺絲並更換感測器本體），並且重新進行TPMS重置學習 3.若需更換輪圈，氣嘴不可重複使用、請將整個Sensor含氣嘴進行更換，並且重新進行TPMS重置學習。 | 1.请更换左前轮感知器，感测器主体位于轮圈内部 2.如果不需要更换轮圈，只需更换感测器本体（拆下感测器螺丝并更换感测器本体），并且重新进行TPMS重置学习 3.若需更换轮圈，气嘴不可重复使用、请将整个Sensor含气嘴进行更换，并且重新进行TPMS重置学习。 | 0x40 | battery voltage type fault | 100ms | Left Forward Sensor sends low voltage BatteryLow = 1 | When PwrSta =STANDBY or =ON or =READY | The testFail detected for 3 times. | Left Forward Sensor sends low voltage BatteryLow = 0 | When PwrSta =STANDBY or =ON or =READY | none | none | none | none | none | none |  |  | TPM | DRIVING_CYCLE | 1 | 40 | N | Manufacturer controlled
158 |  | Y | C100B0A | 0x500B0A | Right Forward Sensor Voltage too Low | 右前感測器電壓過低 | 右前传感器电压过低 | sensor voltage too low | 發射器電壓過低 | 发射器电压过低 | 1. Please replace the right front wheel sensor. The sensor body is located inside the wheel rim. 2. If there is no need to replace the rim, just replace the sensor body (remove the sensor screws and replace the sensor body), and perform TPMS reset learning again 3. If you need to replace the rim, the valve cannot be reused. Please replace the entire Sensor including the valve, and perform TPMS reset learning again. | 1.請更換右前輪感知器，感測器主體位於輪圈內部 2.如果不需要更換輪圈，只需更換感測器本體（拆下感測器螺絲並更換感測器本體），並且重新進行TPMS重置學習 3.若需更換輪圈，氣嘴不可重複使用、請將整個Sensor含氣嘴進行更換，並且重新進行TPMS重置學習。 | 1.请更换右前轮感知器，感测器主体位于轮圈内部 2.如果不需要更换轮圈，只需更换感测器本体（拆下感测器螺丝并更换感测器本体），并且重新进行TPMS重置学习 3.若需更换轮圈，气嘴不可重复使用、请将整个Sensor含气嘴进行更换，并且重新进行TPMS重置学习。 | 0x40 | battery voltage type fault | 100ms | Right Forward Sensor sends low voltage BatteryLow = 1 | When PwrSta =STANDBY or =ON or =READY | The testFail detected for 3 times. | Right Forward Sensor sends low voltage BatteryLow = 0 | When PwrSta =STANDBY or =ON or =READY | none | none | none | none | none | none |  |  | TPM | DRIVING_CYCLE | 1 | 40 | N | Manufacturer controlled
159 |  | Y | C100B0B | 0x500B0B | Left Rear Sensor Voltage too Low | 左後感測器電壓過低 | 左后传感器电压过低 | sensor voltage too low | 發射器電壓過低 | 发射器电压过低 | 1. Please replace the left rear wheel sensor. The sensor body is located inside the wheel rim. 2. If there is no need to replace the rim, just replace the sensor body (remove the sensor screws and replace the sensor body), and perform TPMS reset learning again 3. If you need to replace the rim, the valve cannot be reused. Please replace the entire Sensor including the valve, and perform TPMS reset learning again. | 1.請更換左後輪感知器，感測器主體位於輪圈內部 2.如果不需要更換輪圈，只需更換感測器本體（拆下感測器螺絲並更換感測器本體），並且重新進行TPMS重置學習 3.若需更換輪圈，氣嘴不可重複使用、請將整個Sensor含氣嘴進行更換，並且重新進行TPMS重置學習。 | 1.请更换左后轮感知器，感测器主体位于轮圈内部 2.如果不需要更换轮圈，只需更换感测器本体（拆下感测器螺丝并更换感测器本体），并且重新进行TPMS重置学习 3.若需更换轮圈，气嘴不可重复使用、请将整个Sensor含气嘴进行更换，并且重新进行TPMS重置学习。 | 0x40 | battery voltage type fault | 100ms | Left Rear Sensor sends low voltage BatteryLow = 1 | When PwrSta =STANDBY or =ON or =READY | The testFail detected for 3 times. | Left Rear Sensor sends low voltage BatteryLow = 0 | When PwrSta =STANDBY or =ON or =READY | none | none | none | none | none | none |  |  | TPM | DRIVING_CYCLE | 1 | 40 | N | Manufacturer controlled
160 |  | Y | C100B0C | 0x500B0C | Right Rear Sensor Voltage too Low | 右後感測器電壓過低 | 右后传感器电压过低 | sensor voltage too low | 發射器電壓過低 | 发射器电压过低 | 1. Please replace the right rear wheel sensor. The sensor body is located inside the wheel rim. 2. If there is no need to replace the rim, just replace the sensor body (remove the sensor screws and replace the sensor body), and perform TPMS reset learning again 3. If you need to replace the rim, the valve cannot be reused. Please replace the entire Sensor including the valve, and perform TPMS reset learning again. | 1.請更換右後輪感知器，感測器主體位於輪圈內部 2.如果不需要更換輪圈，只需更換感測器本體（拆下感測器螺絲並更換感測器本體），並且重新進行TPMS重置學習 3.若需更換輪圈，氣嘴不可重複使用、請將整個Sensor含氣嘴進行更換，並且重新進行TPMS重置學習。 | 1.请更换右后轮感知器，感测器主体位于轮圈内部 2.如果不需要更换轮圈，只需更换感测器本体（拆下感测器螺丝并更换感测器本体），并且重新进行TPMS重置学习 3.若需更换轮圈，气嘴不可重复使用、请将整个Sensor含气嘴进行更换，并且重新进行TPMS重置学习。 | 0x40 | battery voltage type fault | 100ms | Right Rear Sensor sends low voltage BatteryLow = 1 | When PwrSta =STANDBY or =ON or =READY | The testFail detected for 3 times. | Right Rear Sensor sends low voltage BatteryLow = 0 | When PwrSta =STANDBY or =ON or =READY | none | none | none | none | none | none |  |  | TPM | DRIVING_CYCLE | 1 | 40 | N | Manufacturer controlled
161 |  | Y | C100B0D | 0x500B0D | Left Forward Sensor Loss | 左前感測器接收中斷 | 左前传感器接收中断 | 1.sensor damage 2.bad reception situation | 1.發射器損壞 2.發射器收訊受到幹擾 | 1.发射器损坏 2.发射器收讯受到干扰 | 1. Use TPMS Trigger to confirm whether TPMS is damaged (use Trigger to use Mode2 to confirm whether TPMS Sensor can send tire temperature and pressure) 2. If there is no response, please replace the left front wheel TPMS body. 3. If the Sensor responds, follow the reset instructions for a road test again, then check the tire pressure display, and repeat steps 1.2.3. | 1.使用TPMS Trigger確認TPMS是否損壞(用Trigger使用Mode2確認TPMS Sensor是否可以發送胎溫、胎壓) 2.若沒有反應則請更換左前輪TPMS本體 3.若Sensor有反應則按照重置手順重新路試一次，再進行胎壓顯示檢查，重複1.2.3步驟。 | 1.使用TPMS Trigger确认TPMS是否损坏(用Trigger使用Mode2确认TPMS Sensor是否可以发送胎温、胎压) 2.若没有反应则请更换左前轮TPMS本体 3.若Sensor有反应则按照重置手顺重新路试一次，再进行胎压显示检查，重复1.2.3步骤。 | 0x40 | Communication type fault | 100ms | Left Forward Sensor signal has lost for continue 8 minutes when the car speed was bigger and equal than 25km. | When PwrSta =STANDBY or =ON or =READY | The testFail detected for 3 times. | Left Forward Sensor signal is received again. | When PwrSta =STANDBY or =ON or =READY | none | none | none | none | none | none |  |  | TPM | DRIVING_CYCLE | 1 | 40 | N | Manufacturer controlled
162 |  | Y | C100B0E | 0x500B0E | Right Forward Sensor Loss | 右前感測器接收中斷 | 右前传感器接收中断 | 1.sensor damage 2.bad reception situation | 1.發射器損壞 2.發射器收訊受到幹擾 | 1.发射器损坏 2.发射器收讯受到干扰 | 1. Use TPMS Trigger to confirm whether TPMS is damaged (use Trigger to use Mode2 to confirm whether TPMS Sensor can send tire temperature and pressure) 2. If there is no response, please replace the right front wheel TPMS body. 3. If the Sensor responds, follow the reset instructions for a road test again, then check the tire pressure display, and repeat steps 1.2.3. | 1.使用TPMS Trigger確認TPMS是否損壞(用Trigger使用Mode2確認TPMS Sensor是否可以發送胎溫、胎壓) 2.若沒有反應則請更換右前輪TPMS本體 3.若Sensor有反應則按照重置手順重新路試一次，再進行胎壓顯示檢查，重複1.2.3步驟。 | 1.使用TPMS Trigger确认TPMS是否损坏(用Trigger使用Mode2确认TPMS Sensor是否可以发送胎温、胎压) 2.若没有反应则请更换右前轮TPMS本体 3.若Sensor有反应则按照重置手顺重新路试一次，再进行胎压显示检查，重复1.2.3步骤。 | 0x40 | Communication type fault | 100ms | Right Forward Sensor signal has lost for continue 8 minutes when the car speed was bigger and equal than 25km. | When PwrSta =STANDBY or =ON or =READY | The testFail detected for 3 times. | Right Forward Sensor signal is received again. | When PwrSta =STANDBY or =ON or =READY | none | none | none | none | none | none |  |  | TPM | DRIVING_CYCLE | 1 | 40 | N | Manufacturer controlled
163 |  | Y | C100B0F | 0x500B0F | Left Rear Sensor Loss | 左後感測器接收中斷 | 左后传感器接收中断 | 1.sensor damage 2.bad reception situation | 1.發射器損壞 2.發射器收訊受到幹擾 | 1.发射器损坏 2.发射器收讯受到干扰 | 1. Use TPMS Trigger to confirm whether TPMS is damaged (use Trigger to use Mode2 to confirm whether TPMS Sensor can send tire temperature and pressure) 2. If there is no response, please replace the left rear wheel TPMS body. 3. If the Sensor responds, follow the reset instructions for a road test again, then check the tire pressure display, and repeat steps 1.2.3. | 1.使用TPMS Trigger確認TPMS是否損壞(用Trigger使用Mode2確認TPMS Sensor是否可以發送胎溫、胎壓) 2.若沒有反應則請更換左後輪TPMS本體 3.若Sensor有反應則按照重置手順重新路試一次，再進行胎壓顯示檢查，重複1.2.3步驟。 | 1.使用TPMS Trigger确认TPMS是否损坏(用Trigger使用Mode2确认TPMS Sensor是否可以发送胎温、胎压) 2.若没有反应则请更换左后轮TPMS本体 3.若Sensor有反应则按照重置手顺重新路试一次，再进行胎压显示检查，重复1.2.3步骤。 | 0x40 | Communication type fault | 100ms | Left Rear Sensor signal has lost for continue 8 minutes when the car speed was bigger and equal than 25km. | When PwrSta =STANDBY or =ON or =READY | The testFail detected for 3 times. | Left Rear Sensor signal is received again. | When PwrSta =STANDBY or =ON or =READY | none | none | none | none | none | none |  |  | TPM | DRIVING_CYCLE | 1 | 40 | N | Manufacturer controlled
164 |  | Y | C100B10 | 0x500B10 | Right Rear Sensor Loss | 右後感測器接收中斷 | 右后传感器接收中断 | 1.sensor damage 2.bad reception situation | 1.發射器損壞 2.發射器收訊受到幹擾 | 1.发射器损坏 2.发射器收讯受到干扰 | 1. Use TPMS Trigger to confirm whether TPMS is damaged (use Trigger to use Mode2 to confirm whether TPMS Sensor can send tire temperature and pressure) 2. If there is no response, please replace the right rear wheel TPMS body. | 1.使用TPMS Trigger確認TPMS是否損壞(用Trigger使用Mode2確認TPMS Sensor是否可以發送胎溫、胎壓) 2.若沒有反應則請更換右後輪TPMS本體 3.若Sensor有反應則按照重置手順重新路試一次，再進行胎壓顯示檢查，重複1.2.3步驟。 | 1.使用TPMS Trigger确认TPMS是否损坏(用Trigger使用Mode2确认TPMS Sensor是否可以发送胎温、胎压) 2.若没有反应则请更换右后轮TPMS本体 3.若Sensor有反应则按照重置手顺重新路试一次，再进行胎压显示检查，重复1.2.3步骤。 | 0x40 | Communication type fault | 100ms | Right Rear Sensor signal has lost for continue 8 minutes when the car speed was bigger and equal than 25km. | When PwrSta =STANDBY or =ON or =READY | The testFail detected for 3 times. | Right Rear Sensor signal is received again. | When PwrSta =STANDBY or =ON or =READY | none | none | none | none | none | none |  |  | TPM | DRIVING_CYCLE | 1 | 40 | N | Manufacturer controlled
165 |  | Y | U100201 | 0xD00201 | The CAN signal between VCU and BMS6 is discontinuous | 車輛控制器與電池管理模組6間CAN信號不連續 | 车辆控制器与电池管理模块6间CAN信号不连续 | 1. Electromagnetic interference or noise 2. The CAN system is faulty 3. The device is faulty or damaged 4. The cable is disconnected or in poor contact | 1. 電磁幹擾或噪音 2. CAN系統故障 3. 設備故障或損壞 4. 電纜斷開或者接觸不良 | 1. 电磁干扰或噪音 2. CAN系统故障 3. 设备故障或损坏 4. 电缆断开或者接触不良 | 1. Please check whether the terminals of the joint control module and the high-voltage battery pack wiring harness connector are damaged, bent, exited or corroded. 2. Replace the high-voltage battery pack controller. | 1.請檢查聯合控制模組與高壓電池組線束接頭端子是否有損壞、彎曲、退出或是腐蝕。 2.更換高壓電池組控制器。 | 1.请检查联合控制模块与高压电池组线束接头端子是否有损坏、弯曲、退出或是腐蚀。 2.更换高压电池组控制器。 | 0x40 | Communication type fault | 10ms | Monitor detect life counter not continue from BMS6 for 500ms continuously | This CAN state ~= bus off (AND) This CAN message state ~= lost communication (AND) Vehicle power state ~= OFF | After 2 time(s) of above detection continuously. (Total time for decision = 1000ms) | Monitor detect life counter continue from BMS6 for 4000ms continuously | Same as detection window. | None | 1. Set power output demand linearly decreases to the "Limp home" mode. (AND) 2. Set red indicator ON (AND) 3. DTC write into NVM 4. Vehicle malfunction LV2 POPUP | None | 1. Key OFF -> STANDBY (OR) 2. When clear DTC is requested (OR) 3. KDDM_CommErrDiagnosisOffSW = On | A history DTC clears when the module operation cycle counter reaches the reset threshold of 40, without a repeat of the malfunction. | None |  |  | VCU | DRIVING_CYCLE | 1 | 40 | N | Manufacturer controlled
166 |  | Y | U100202 | 0xD00202 | The CAN signal between VCU and BMS6 is incomplete | 車輛控制器與電池管理模組6間CAN信號不完整 | 车辆控制器与电池管理模块6间CAN信号不完整 | 1. Electromagnetic interference or noise 2. The CAN system is faulty 3. The device is faulty or damaged 4. The cable is disconnected or in poor contact | 1. 電磁幹擾或噪音 2. CAN系統故障 3. 設備故障或損壞 4. 電纜斷開或者接觸不良 | 1. 电磁干扰或噪音 2. CAN系统故障 3. 设备故障或损坏 4. 电缆断开或者接触不良 | 1. Please check whether the terminals of the joint control module and the high-voltage battery pack wiring harness connector are damaged, bent, exited or corroded. 2. Replace the high-voltage battery pack controller. | 1.請檢查聯合控制模組與高壓電池組線束接頭端子是否有損壞、彎曲、退出或是腐蝕。 2.更換高壓電池組控制器。 | 1.请检查联合控制模块与高压电池组线束接头端子是否有损坏、弯曲、退出或是腐蚀。 2.更换高压电池组控制器。 | 0x40 | Communication type fault | 10ms | Monitor detect checksum not continue from BMS6 for 500ms continuously | This CAN state ~= bus off (AND) This CAN message state ~= lost communication (AND) Vehicle power state ~= OFF | After 2 time(s) of above detection continuously. (Total time for decision = 1000ms) | Monitor detect checksum continue from BMS6 for 4000ms continuously | Same as detection window. | None | 1. Set power output demand linearly decreases to the "Limp home" mode. (AND) 2. Set red indicator ON (AND) 3. DTC write into NVM 4. Vehicle malfunction LV2 POPUP | None | 1. Key OFF -> STANDBY (OR) 2. When clear DTC is requested (OR) 3. KDDM_CommErrDiagnosisOffSW = On | A history DTC clears when the module operation cycle counter reaches the reset threshold of 40, without a repeat of the malfunction. | None |  |  | VCU | DRIVING_CYCLE | 1 | 40 | N | Manufacturer controlled
167 |  | Y | U100203 | 0xD00203 | The CAN signal between VCU and BMS1 is discontinuous | 車輛控制器與電池管理模組1間CAN信號不連續 | 车辆控制器与电池管理模块1间CAN信号不连续 | 1. Electromagnetic interference or noise 2. The CAN system is faulty 3. The device is faulty or damaged 4. The cable is disconnected or in poor contact | 1. 電磁幹擾或噪音 2. CAN系統故障 3. 設備故障或損壞 4. 電纜斷開或者接觸不良 | 1. 电磁干扰或噪音 2. CAN系统故障 3. 设备故障或损坏 4. 电缆断开或者接触不良 | 1. Please check whether the terminals of the joint control module and the high-voltage battery pack wiring harness connector are damaged, bent, exited or corroded. 2. Replace the high-voltage battery pack controller. | 1.請檢查聯合控制模組與高壓電池組線束接頭端子是否有損壞、彎曲、退出或是腐蝕。 2.更換高壓電池組控制器。 | 1.请检查联合控制模块与高压电池组线束接头端子是否有损坏、弯曲、退出或是腐蚀。 2.更换高压电池组控制器。 | 0x40 | Communication type fault | 10ms | Monitor detect life counter not continue from BMS1 for 50ms continuously | This CAN state ~= bus off (AND) This CAN message state ~= lost communication (AND) Vehicle power state ~= OFF | After 2 time(s) of above detection continuously. (Total time for decision = 100ms) | Monitor detect life counter continue from BMS1 for 400ms continuously | Same as detection window. | None | 1. Set power output demand decreases to 0N-m linearly. (AND) 2. Do general power down process if vehicle speed <= 3kph (AND) 3. Keep vehicle power state = STANDBY (AND) 4. Set red indicator ON (AND) 5. DTC write into NVM 6. Vehicle malfunction LV3 POPUP | None | 1. Key OFF -> STANDBY (OR) 2. When clear DTC is requested (OR) 3. KDDM_CommErrDiagnosisOffSW = On | A history DTC clears when the module operation cycle counter reaches the reset threshold of 40, without a repeat of the malfunction. | None |  |  | VCU | DRIVING_CYCLE | 1 | 40 | N | Manufacturer controlled
168 |  | Y | U100204 | 0xD00204 | The CAN signal between VCU and BMS1 is incomplete | 車輛控制器與電池管理模組1間CAN信號不完整 | 车辆控制器与电池管理模块1间CAN信号不完整 | 1. Electromagnetic interference or noise 2. The CAN system is faulty 3. The device is faulty or damaged 4. The cable is disconnected or in poor contact | 1. 電磁幹擾或噪音 2. CAN系統故障 3. 設備故障或損壞 4. 電纜斷開或者接觸不良 | 1. 电磁干扰或噪音 2. CAN系统故障 3. 设备故障或损坏 4. 电缆断开或者接触不良 | 1. Please check whether the terminals of the joint control module and the high-voltage battery pack wiring harness connector are damaged, bent, exited or corroded. 2. Replace the high-voltage battery pack controller. | 1.請檢查聯合控制模組與高壓電池組線束接頭端子是否有損壞、彎曲、退出或是腐蝕。 2.更換高壓電池組控制器。 | 1.请检查联合控制模块与高压电池组线束接头端子是否有损坏、弯曲、退出或是腐蚀。 2.更换高压电池组控制器。 | 0x40 | Communication type fault | 10ms | Monitor detect checksum not continue from BMS1 for 50ms continuously | This CAN state ~= bus off (AND) This CAN message state ~= lost communication (AND) Vehicle power state ~= OFF | After 2 time(s) of above detection continuously. (Total time for decision = 100ms) | Monitor detect checksum continue from BMS1 for 400ms continuously | Same as detection window. | None | 1. Set power output demand decreases to 0N-m linearly. (AND) 2. Do general power down process if vehicle speed <= 3kph (AND) 3. Keep vehicle power state = STANDBY (AND) 4. Set red indicator ON (AND) 5. DTC write into NVM 6. Vehicle malfunction LV3 POPUP | None | 1. Key OFF -> STANDBY (OR) 2. When clear DTC is requested (OR) 3. KDDM_CommErrDiagnosisOffSW = On | A history DTC clears when the module operation cycle counter reaches the reset threshold of 40, without a repeat of the malfunction. | None |  |  | VCU | DRIVING_CYCLE | 1 | 40 | N | Manufacturer controlled
169 |  | Y | U100205 | 0xD00205 | The CAN signal between VCU and CCU1 is discontinuous | 車輛控制器與二合一充電模組1間CAN信號不連續 | 车辆控制器与二合一充电模块1间CAN信号不连续 | 1. Electromagnetic interference or noise 2. The CAN system is faulty 3. The device is faulty or damaged 4. The cable is disconnected or in poor contact | 1. 電磁幹擾或噪音 2. CAN系統故障 3. 設備故障或損壞 4. 電纜斷開或者接觸不良 | 1. 电磁干扰或噪音 2. CAN系统故障 3. 设备故障或损坏 4. 电缆断开或者接触不良 | 1. Please check whether the terminal of the wiring harness connector of the joint control module and the combined charging unit is damaged, bent, withdrawn or corroded. 2. Replace the combined charging unit | 1.請檢查聯合控制模組與組合充電單元線束接頭端子是否有損壞、彎曲、退出或是腐蝕。 2.更換組合充電單元。 | 1.请检查联合控制模块与组合充电单元线束接头端子是否有损坏、弯曲、退出或是腐蚀。 2.更换组合充电单元。 | 0x40 | Communication type fault | 10ms | Monitor detect life counter not continue from CCU1 for 50ms continuously | This CAN state ~= bus off (AND) This CAN message state ~= lost communication (AND) Vehicle power state ~= OFF | After 2 time(s) of above detection continuously. (Total time for decision = 100ms) | Monitor detect life counter continue from CCU1 for 400ms continuously | Same as detection window. | None | 1. Set power output demand linearly decreases to the "Limp home" mode. (AND) 2. Set red indicator ON (AND) 3. DTC write into NVM 4. Vehicle malfunction LV2 POPUP | None | 1. Key OFF -> STANDBY (OR) 2. When clear DTC is requested (OR) 3. KDDM_CommErrDiagnosisOffSW = On | A history DTC clears when the module operation cycle counter reaches the reset threshold of 40, without a repeat of the malfunction. | None |  |  | VCU | DRIVING_CYCLE | 1 | 40 | N | Manufacturer controlled
170 |  | Y | U100206 | 0xD00206 | The CAN signal between VCU and CCU1 is incomplete | 車輛控制器與二合一充電模組1間CAN信號不完整 | 车辆控制器与二合一充电模块1间CAN信号不完整 | 1. Electromagnetic interference or noise 2. The CAN system is faulty 3. The device is faulty or damaged 4. The cable is disconnected or in poor contact | 1. 電磁幹擾或噪音 2. CAN系統故障 3. 設備故障或損壞 4. 電纜斷開或者接觸不良 | 1. 电磁干扰或噪音 2. CAN系统故障 3. 设备故障或损坏 4. 电缆断开或者接触不良 | 1. Please check whether the terminal of the wiring harness connector of the joint control module and the combined charging unit is damaged, bent, withdrawn or corroded. 2. Replace the combined charging unit | 1.請檢查聯合控制模組與組合充電單元線束接頭端子是否有損壞、彎曲、退出或是腐蝕。 2.更換組合充電單元。 | 1.请检查联合控制模块与组合充电单元线束接头端子是否有损坏、弯曲、退出或是腐蚀。 2.更换组合充电单元。 | 0x40 | Communication type fault | 10ms | Monitor detect checksum not continue from CCU1 for 50ms continuously | This CAN state ~= bus off (AND) This CAN message state ~= lost communication (AND) Vehicle power state ~= OFF | After 2 time(s) of above detection continuously. (Total time for decision = 100ms) | Monitor detect checksum continue from CCU1 for 400ms continuously | Same as detection window. | None | 1. Set power output demand linearly decreases to the "Limp home" mode. (AND) 2. Set red indicator ON (AND) 3. DTC write into NVM 4. Vehicle malfunction LV2 POPUP | None | 1. Key OFF -> STANDBY (OR) 2. When clear DTC is requested (OR) 3. KDDM_CommErrDiagnosisOffSW = On | A history DTC clears when the module operation cycle counter reaches the reset threshold of 40, without a repeat of the malfunction. | None |  |  | VCU | DRIVING_CYCLE | 1 | 40 | N | Manufacturer controlled
171 |  | Y | U100207 | 0xD00207 | The CAN signal between VCU and CCU2 is discontinuous | 車輛控制器與二合一充電模組2間CAN信號不連續 | 车辆控制器与二合一充电模块2间CAN信号不连续 | 1. Electromagnetic interference or noise 2. The CAN system is faulty 3. The device is faulty or damaged 4. The cable is disconnected or in poor contact | 1. 電磁幹擾或噪音 2. CAN系統故障 3. 設備故障或損壞 4. 電纜斷開或者接觸不良 | 1. 电磁干扰或噪音 2. CAN系统故障 3. 设备故障或损坏 4. 电缆断开或者接触不良 | 1. Please check whether the terminal of the wiring harness connector of the joint control module and the combined charging unit is damaged, bent, withdrawn or corroded. 2. Replace the combined charging unit | 1.請檢查聯合控制模組與組合充電單元線束接頭端子是否有損壞、彎曲、退出或是腐蝕。 2.更換組合充電單元。 | 1.请检查联合控制模块与组合充电单元线束接头端子是否有损坏、弯曲、退出或是腐蚀。 2.更换组合充电单元。 | 0x40 | Communication type fault | 10ms | Monitor detect life counter not continue from CCU2 for 500ms continuously | This CAN state ~= bus off (AND) This CAN message state ~= lost communication (AND) Vehicle power state ~= OFF | After 2 time(s) of above detection continuously. (Total time for decision = 1000ms) | Monitor detect life counter continue from CCU2 for 4000ms continuously | Same as detection window. | None | 1. Set power output demand linearly decreases to the "Limp home" mode. (AND) 2. Set red indicator ON (AND) 3. DTC write into NVM 4. Vehicle malfunction LV2 POPUP | None | 1. Key OFF -> STANDBY (OR) 2. When clear DTC is requested (OR) 3. KDDM_CommErrDiagnosisOffSW = On | A history DTC clears when the module operation cycle counter reaches the reset threshold of 40, without a repeat of the malfunction. | None | D31_01_SG005 FTTI: 1.8s Signal cycle time 100ms Current: FD:500*5=2500ms + Meter: 500ms =3s |  | VCU | DRIVING_CYCLE | 1 | 40 | N | Manufacturer controlled
172 |  | Y | U100208 | 0xD00208 | The CAN signal between VCU and CCU2 is incomplete | 車輛控制器與二合一充電模組2間CAN信號不完整 | 车辆控制器与二合一充电模块2间CAN信号不完整 | 1. Electromagnetic interference or noise 2. The CAN system is faulty 3. The device is faulty or damaged 4. The cable is disconnected or in poor contact | 1. 電磁幹擾或噪音 2. CAN系統故障 3. 設備故障或損壞 4. 電纜斷開或者接觸不良 | 1. 电磁干扰或噪音 2. CAN系统故障 3. 设备故障或损坏 4. 电缆断开或者接触不良 | 1. Please check whether the terminal of the wiring harness connector of the joint control module and the combined charging unit is damaged, bent, withdrawn or corroded. 2. Replace the combined charging unit | 1.請檢查聯合控制模組與組合充電單元線束接頭端子是否有損壞、彎曲、退出或是腐蝕。 2.更換組合充電單元。 | 1.请检查联合控制模块与组合充电单元线束接头端子是否有损坏、弯曲、退出或是腐蚀。 2.更换组合充电单元。 | 0x40 | Communication type fault | 10ms | Monitor detect checksum not continue from CCU2 for 500ms continuously | This CAN state ~= bus off (AND) This CAN message state ~= lost communication (AND) Vehicle power state ~= OFF | After 2 time(s) of above detection continuously. (Total time for decision = 1000ms) | Monitor detect checksum continue from CCU2 for 4000ms continuously | Same as detection window. | None | 1. Set power output demand linearly decreases to the "Limp home" mode. (AND) 2. Set red indicator ON (AND) 3. DTC write into NVM 4. Vehicle malfunction LV2 POPUP | None | 1. Key OFF -> STANDBY (OR) 2. When clear DTC is requested (OR) 3. KDDM_CommErrDiagnosisOffSW = On | A history DTC clears when the module operation cycle counter reaches the reset threshold of 40, without a repeat of the malfunction. | None | D31_01_SG005 FTTI: 1.8s Signal cycle time 100ms Current: FD:500*5=2500ms + Meter: 500ms =3s |  | VCU | DRIVING_CYCLE | 1 | 40 | N | Manufacturer controlled
173 |  | Y | U100209 | 0xD00209 | The CAN signal between VCU and ABM1 is discontinuous | 車輛控制器與安全氣囊模組模組1間CAN信號不連續 | 车辆控制器与安全气囊模块模块1间CAN信号不连续 | 1. Electromagnetic interference or noise 2. The CAN system is faulty 3. The device is faulty or damaged 4. The cable is disconnected or in poor contact | 1. 電磁幹擾或噪音 2. CAN系統故障 3. 設備故障或損壞 4. 電纜斷開或者接觸不良 | 1. 电磁干扰或噪音 2. CAN系统故障 3. 设备故障或损坏 4. 电缆断开或者接触不良 | 1. Please check whether the terminals of the joint control module and the SRS-ECU wiring harness connector are damaged, bent, exited or corroded. 2. Replace the SRS-ECU. | 1.請檢查聯合控制模組與SRS-ECU線束接頭端子是否有損壞、彎曲、退出或是腐蝕。 2.更換SRS-ECU。 | 1.请检查联合控制模块与SRS-ECU线束接头端子是否有损坏、弯曲、退出或是腐蚀。 2.更换SRS-ECU。 | 0x40 | Communication type fault | 10ms | Monitor detect life counter not continue from ABM1 for 2.5s continuously | This CAN state ~= bus off (AND) This CAN message state ~= lost communication (AND) Vehicle power state ~= OFF | After 2 time(s) of above detection continuously. (Total time for decision = 5s) | Monitor detect life counter continue from ABM1 for 20s continuously | Same as detection window. | None | 1. Replaced crash signal by hard wire PWM signal as backup (AND) 2. Set red indicator ON (AND) 3. DTC write into NVM | None | 1. Key OFF -> STANDBY (OR) 2. When clear DTC is requested (OR) 3, Pass Criteria = True 4. KDDM_CommErrDiagnosisOffSW = On | A history DTC clears when the module operation cycle counter reaches the reset threshold of 40, without a repeat of the malfunction. | None | D31_01_SG002 D31_01_SG003 FTTI: 1.0s (Critical) Signal cycle time 40ms (TBD) |  | VCU | DRIVING_CYCLE | 1 | 40 | N | Manufacturer controlled
174 |  | Y | U10020A | 0xD0020A | The CAN signal between VCU and ABM1 is incomplete | 車輛控制器與安全氣囊模組模組1間CAN信號不完整 | 车辆控制器与安全气囊模块模块1间CAN信号不完整 | 1. Electromagnetic interference or noise 2. The CAN system is faulty 3. The device is faulty or damaged 4. The cable is disconnected or in poor contact | 1. 電磁幹擾或噪音 2. CAN系統故障 3. 設備故障或損壞 4. 電纜斷開或者接觸不良 | 1. 电磁干扰或噪音 2. CAN系统故障 3. 设备故障或损坏 4. 电缆断开或者接触不良 | 1. Please check whether the terminals of the joint control module and the SRS-ECU wiring harness connector are damaged, bent, exited or corroded. 2. Replace the SRS-ECU. | 1.請檢查聯合控制模組與SRS-ECU線束接頭端子是否有損壞、彎曲、退出或是腐蝕。 2.更換SRS-ECU。 | 1.请检查联合控制模块与SRS-ECU线束接头端子是否有损坏、弯曲、退出或是腐蚀。 2.更换SRS-ECU。 | 0x40 | Communication type fault | 10ms | Monitor detect checksum not continue from ABM1 for 2.5s continuously | This CAN state ~= bus off (AND) This CAN message state ~= lost communication (AND) Vehicle power state ~= OFF | After 2 time(s) of above detection continuously. (Total time for decision = 5s) | Monitor detect checksum continue from ABM1 for 20s continuously | Same as detection window. | None | 1. Replaced crash signal by hard wire PWM signal as backup (AND) 2. Set red indicator ON (AND) 3. DTC write into NVM | None | 1. Key OFF -> STANDBY (OR) 2. When clear DTC is requested (OR) 3, Pass Criteria = True 4. KDDM_CommErrDiagnosisOffSW = On | A history DTC clears when the module operation cycle counter reaches the reset threshold of 40, without a repeat of the malfunction. | None | D31_01_SG002 D31_01_SG003 FTTI: 1.0s (Critical) Signal cycle time 40ms (TBD) |  | VCU | DRIVING_CYCLE | 1 | 40 | N | Manufacturer controlled
175 |  | Y | P10020B | 0x10020B | Fault level 1 subsystem error | 故障等級一子系統故障 | 故障等级一子系统故障 | 1. The battery management system reports a level 1~3 fault 2. Motor controller sends level 0 fault 3. The DCDC converter reports a level 1 fault 4. The on-board charger reports a level 1 fault | 1. 電池管理系統發報等級1~3故障 2.馬達控制器發報等級0故障 3. DCDC轉換器發報等級1故障 4. 車載充電器發報等級1故障 | 1. 电池管理系统发报等级1~3故障 2.马达控制器发报等级0故障 3. DCDC转换器发报等级1故障 4. 车载充电器发报等级1故障 | Check whether the battery system, motor system, and charging system send Trouble codes, and troubleshoot them according to the corresponding fault codes | 確認電池系統、電機系統、充電系統是否發報故障碼，並依相對應故障碼進行排查 | 确认电池系统、电机系统、充电系统是否发报故障码，并依相对应故障码进行排查 | 0x40 | System fault | 10ms | VCU not receive positive result of system fault for 500ms continuously Definition of positive result as below : VDDM_OBCFaultLv1_flg = False VDDM_DCDCFaultLv1_flg = False VDDM_MCUF1FaultLv1_flg = False VDDM_MCUR1FaultLv1_flg = False VDDM_BMSFaultLv1_flg = False VDDM_ESCFaultLv1_flg = False VDDM_Shifter1FaultLv1_flg = False VDDM_ZoneDrFaultLv1_flg = False VDDM_ZoneFrFaultLv1_flg = False | This CAN state ~= bus off (AND) This CAN message state ~= lost communication (AND) Vehicle power state ~= OFF | After 1 time(s) of above detection continuously. | VCU receive positive result of system fault for 500ms continuously. | Same as detection window. | None | 1. DTC write into NVM | None | 1. Key OFF -> STANDBY (OR) 2. When clear DTC is requested (OR) 3, Pass Criteria = True 4. KDDM_PMMErrDiagnosisOffSW = On | A history DTC clears when the module operation cycle counter reaches the reset threshold of 40, without a repeat of the malfunction. | None |  |  | VCU | DRIVING_CYCLE | 1 | 40 | N | Manufacturer controlled
176 |  | Y | P10020C | 0x10020C | Fault level 2 subsystem error | 故障等級二子系統故障 | 故障等级二子系统故障 | 1. The battery management system reports a level 4~5 fault 2. Motor controller sends level 1~2 fault 3. The DCDC converter reports a level 2 fault | 1. 電池管理系統發報等級4~5故障 2.馬達控制器發報等級1~2故障 3. DCDC轉換器發報等級2故障 | 1. 电池管理系统发报等级4~5故障 2.马达控制器发报等级1~2故障 3. DCDC转换器发报等级2故障 | Check whether the battery system, motor system, and charging system send Trouble codes, and troubleshoot them according to the corresponding fault codes | 確認電池系統、電機系統、充電系統是否發報故障碼，並依相對應故障碼進行排查 | 确认电池系统、电机系统、充电系统是否发报故障码，并依相对应故障码进行排查 | 0x40 | System fault | 10ms | VCU not receive positive result of system fault for 500ms continuously. Definition of positive result as below : VDDM_DCDCFaultLv2_flg = False VDDM_MCUF1FaultLv2_flg = False VDDM_MCUR1FaultLv2_flg = False VDDM_BMSFaultLv2_flg = False VDDM_ZoneDrFaultLv2_flg = False VDDM_ZoneFrFaultLv2_flg = False | This CAN state ~= bus off (AND) This CAN message state ~= lost communication (AND) Vehicle power state ~= OFF | After 1 time(s) of above detection continuously. | VCU receive positive result of system fault for 500ms continuously. | Same as detection window. | None | 1. Set power output demand linearly decreases to the "Limp home" mode. (AND) 2. Set red indicator ON (AND) 3. DTC write into NVM 4. Vehicle malfunction LV2 POPUP | None | 1. Key OFF -> STANDBY (OR) 2. When clear DTC is requested (OR) 3. KDDM_PMMErrDiagnosisOffSW = On | A history DTC clears when the module operation cycle counter reaches the reset threshold of 40, without a repeat of the malfunction. | None |  |  | VCU | DRIVING_CYCLE | 1 | 40 | N | Manufacturer controlled
177 |  | Y | P10020D | 0x10020D | Fault level 3 subsystem error | 故障等級三子系統故障 | 故障等级三子系统故障 | 1. The battery management system reports a level 6 fault 2. Motor controller sends level 3 fault | 1. 電池管理系統發報等級6故障 2.馬達控制器發報等級3故障 | 1. 电池管理系统发报等级6故障 2.马达控制器发报等级3故障 | Check whether the battery system and motor system send Trouble codes, and troubleshoot them according to the corresponding fault codes | 確認電池系統、電機系統是否發報故障碼，並依相對應故障碼進行排查 | 确认电池系统、电机系统是否发报故障码，并依相对应故障码进行排查 | 0x40 | System fault | 10ms | VCU not receive positive result of system fault for 500ms continuously.. Definition of positive result as below : VDDM_MCUF1FaultLv3_flg = False VDDM_MCUR1FaultLv3_flg = False VDDM_BMSFaultLv3_flg = False VDDM_ZoneFrFaultLv3_flg = False | This CAN state ~= bus off (AND) This CAN message state ~= lost communication (AND) Vehicle power state ~= OFF | After 1 time(s) of above detection continuously. | VCU receive positive result of system fault for 500ms continuously. | Same as detection window. | None | 1. Set power output demand decreases to 0N-m linearly. (AND) 2. Do general power down process if vehicle speed <= 3kph (AND) 3. Keep vehicle power state = STANDBY (AND) 4. Set red indicator ON (AND) 5. DTC write into NVM 6. Vehicle malfunction LV3 POPUP | None | 1. Key OFF -> STANDBY (OR) 2. When clear DTC is requested (OR) 3. KDDM_PMMErrDiagnosisOffSW = On | A history DTC clears when the module operation cycle counter reaches the reset threshold of 40, without a repeat of the malfunction. | None |  |  | VCU | DRIVING_CYCLE | 1 | 40 | N | Manufacturer controlled
178 |  | Y | P10020E | 0x10020E | Fault level 4 subsystem error | 故障等級四子系統故障 | 故障等级四子系统故障 | 1. The battery management system reports a level 7~8 fault | 1. 電池管理系統發報等級7~8故障 | 1. 电池管理系统发报等级7~8故障 | Check whether the battery system system send Trouble codes, and troubleshoot them according to the corresponding fault codes | 確認電池系統是否發報故障碼，並依相對應故障碼進行排查 | 确认电池系统是否发报故障码，并依相对应故障码进行排查 | 0x80 | System fault | 10ms | VCU not receive positive result of system fault for 500ms continuously.. Definition of positive result as below : VDDM_BMSFaultLv4_flg = False | This CAN state ~= bus off (AND) This CAN message state ~= lost communication (AND) Vehicle power state ~= OFF | After 1 time(s) of above detection continuously. | VCU receive positive result of system fault for 500ms continuously. | Same as detection window. | None | 1. Set power output demand to 0N-m immediately. (AND) 2. Do emergency power down process. (AND) 3. Keep vehicle power state = STANDBY (AND) 4. Set red indicator ON (AND) 5. DTC write into NVM 6. Vehicle malfunction LV4 POPUP | None | 1. Key OFF -> STANDBY (OR) 2. When clear DTC is requested (OR) 3. KDDM_PMMErrDiagnosisOffSW = On | A history DTC clears when the module operation cycle counter reaches the reset threshold of 40, without a repeat of the malfunction. | None |  |  | VCU | DRIVING_CYCLE | 1 | 40 | N | Manufacturer controlled
179 |  | Y | P100210 | 0x100210 | LV battery voltatge too low | 低壓電池啟動電壓過低 | 低压电池启动电压过低 | 1. Low-voltage battery overdischarge 2. Low-voltage battery aging | 1. 低壓電瓶過放電 2. 低壓電瓶老化 | 1. 低压电瓶过放电 2. 低压电瓶老化 | 1.check the health of the 12V battery, please refer to the maintenance section in the maintenance manual 2. Replace the battery 3. Check whether the low-voltage circuit has leakage current or dark current abnormality | 1.檢查12V電瓶健康度，請參照維修手冊中保養之章節 2.更換電瓶 3.檢查低壓回路是否有漏電流或暗電流異常 | 1.检查12V电瓶健康度，请参照维修手册中保养之章节 2.更换电瓶 3.检查低压回路是否有漏电流或暗电流异常 | 0x40 | System fault | 10ms | Monitor detect LVvoltage <= 9.5V for 5s continuously | for D31L CAN MM use: Vehicle power state = OFF (OR) Stnadby (AND) No CAN Loss of BMS2 detected for FPD1 CAN MM use: Vehicle power state = OFF (OR) Stnadby (AND) No CAN Loss of BMS5 detected | After 3 time(s) of above detection continuously. (Total time for decision = 15s) | Monitor detect voltage in the range for 15s continuously | Same as detection window. | None | 1. Set power output demand linearly decreases to the "Limp home" mode. (AND) 2. Set red indicator ON (AND) 3. Vehicle malfunction LV2 POPUP (AND) 4. DTC write into NVM | None | 1. Key OFF -> STANDBY (OR) 2. When clear DTC is requested (OR) 3, Pass Criteria = True (OR) 4. KDDM_LVErrDiagnosisOffSW = On | A history DTC clears when the module operation cycle counter reaches the reset threshold of 40, without a repeat of the malfunction. | None |  |  | VCU | DRIVING_CYCLE | 1 | 40 | N | Manufacturer controlled
180 |  | Y | P100211 | 0x100211 | LV power supply voltage too high | 低壓系統電源輸出過高 | 低压系统电源输出过高 | Abnormal output of DCDC converter | DCDC轉換器輸出異常 | DCDC转换器输出异常 | 1. Check whether the output voltage of the integrated charging unit is greater than 15.5V (measure the voltage of the small battery) 2. Please refer to the Charging System section for troubleshooting | 1.檢查集成式充電單元輸出電壓是否大於15.5V(量測小電瓶電壓) 2.請參照充電系統章節故障處置 | 1.检查集成式充电单元输出电压是否大于15.5V（量测小电瓶电压） 2.请参照充电系统章节故障处置 | 0x40 | System fault | 10ms | Monitor detect LV voltage >= 15.5V for 5s continuously | for D31L CAN MM use: (Vehicle power state = ON (OR) READY (OR) OFF-A (OR) OFF-C) (AND) No CAN Loss of BMS2 detected for FPD1 CAN MM use: (Vehicle power state = ON (OR) READY (OR) OFF-A (OR) OFF-C) (AND) No CAN Loss of BMS5 detected | After 3 time(s) of above detection continuously. (Total time for decision = 15s) | Monitor detect voltage in the range for 5s continuously | Same as detection window. | None | 1. Set power output demand linearly decreases to the "Limp home" mode. (AND) 2. Set red indicator ON (AND) 3. Vehicle malfunction LV2 POPUP (AND) 4. DTC write into NVM | None | 1. Key OFF -> STANDBY (OR) 2. When clear DTC is requested (OR) 3. KDDM_LVErrDiagnosisOffSW = On | A history DTC clears when the module operation cycle counter reaches the reset threshold of 40, without a repeat of the malfunction. | None |  |  | VCU | DRIVING_CYCLE | 1 | 40 | N | Manufacturer controlled
181 |  | Y | P100212 | 0x100212 | LV power supply voltage too low | 低壓系統電源輸出過低 | 低压系统电源输出过低 | Abnormal output of DCDC converter | DCDC轉換器輸出異常 | DCDC转换器输出异常 | 1. Check whether the output voltage of the integrated charging unit is less than 13V (measure the voltage of the small battery) 2. Please refer to the Charging System section for troubleshooting | 1.檢查集成式充電單元輸出電壓是否小於13V(量測小電瓶電壓) 2.請參照充電系統章節故障處置 | 1.检查集成式充电单元输出电压是否小于13V（量测小电瓶电压） 2.请参照充电系统章节故障处置 | 0x40 | System fault | 10ms | Monitor detect LV voltage <= 13V for 5s continuously | for D31L CAN MM use: (Vehicle power state = ON (OR) READY (OR) OFF-A (OR) OFF-C) (AND) No CAN Loss of BMS2 detected for FPD1 CAN MM use: (Vehicle power state = ON (OR) READY (OR) OFF-A (OR) OFF-C) (AND) No CAN Loss of BMS5 detected | After 3 time(s) of above detection continuously. (Total time for decision = 15s) | Monitor detect voltage in the range for 15s continuously | Same as detection window. | None | 1. Set power output demand linearly decreases to the "Limp home" mode. (AND) 2. Set red indicator ON (AND) 3. Vehicle malfunction LV2 POPUP (AND) 4. DTC write into NVM | None | 1. Key OFF -> STANDBY (OR) 2. When clear DTC is requested (OR) 3. KDDM_LVErrDiagnosisOffSW = On | A history DTC clears when the module operation cycle counter reaches the reset threshold of 40, without a repeat of the malfunction. | None |  |  | VCU | DRIVING_CYCLE | 1 | 40 | N | Manufacturer controlled
182 |  | Y | P100213 | 0x100213 | HVB ready for precharge fail | 高壓電池準備預充電失效 | 高压电池准备预充电失效 | Battery management system self-diagnosis is abnormal | 電池管理系統自檢異常 | 电池管理系统自检异常 | 1. Check whether the front area controller or battery system has a fault code, and the fault code should be eliminated | 1.檢查前區域控制器或者電池系統是否有報故障碼，並應故障碼排除 | 1.检查前区域控制器或者电池系统是否有报故障码，并应故障码排除 | 0x40 | Power up fault | 10ms | Monitor detect the HVB ready for precharge timeout flag (VDMM_HVB4PreChk_flg) from PMM | Vehicle power state ~= OFF | After 1 time(s) of above detection continuously. | Monitor not detect the HVB ready for precharge timeout flag from PMM | Same as detection window. | None | 1. Do general power down process (AND) 2. Keep vehicle power state = STANDBY, if user request power up (AND) 3. Set red indicator ON (AND) 4. prohibit power up process in current key cycle 5. DTC write into NVM 6. Vehicle malfunction LV3 POPUP | None | 1. Key OFF -> STANDBY (OR) 2. When clear DTC is requested (OR) 3. KDDM_PwrUpDnDiagnosisOffSW = On (OR) 4. Pass Criteria = True | A history DTC clears when the module operation cycle counter reaches the reset threshold of 40, without a repeat of the malfunction. | None |  |  | VCU | DRIVING_CYCLE | 1 | 40 | N | Manufacturer controlled
183 |  | Y | P100214 | 0x100214 | MCU ready for precharge fail | 馬達控制器準備預充電失效 | 马达控制器准备预充电失效 | Motor control unit self-diagnosis is abnormal | 馬達控制單元自檢異常 | 马达控制单元自检异常 | 1. Check whether the front area controller or motor controller system has a fault code, and the fault code should be eliminated | 1.檢查前區域控制器或者馬達控制器系統是否有報故障碼，並應故障碼排除 | 1.检查前区域控制器或者马达控制器系统是否有报故障码，并应故障码排除 | 0x40 | Power up fault | 10ms | Monitor detect the MCU ready for precharge timeout flag(VDMM_MCU4PreChk_flg) from PMM | Vehicle power state ~= OFF | After 1 time(s) of above detection continuously. | Monitor not detect the MCU ready for precharge timeout flag from PMM | Same as detection window. | None | 1. Do general power down process (AND) 2. Keep vehicle power state = STANDBY, if user request power up (AND) 3. Set red indicator ON (AND) 4. prohibit power up process in current key cycle 5. DTC write into NVM 6. Vehicle malfunction LV3 POPUP | None | 1. Key OFF -> STANDBY (OR) 2. When clear DTC is requested (OR) 3. KDDM_PwrUpDnDiagnosisOffSW = On (OR) 4. Pass Criteria = True | A history DTC clears when the module operation cycle counter reaches the reset threshold of 40, without a repeat of the malfunction. | None |  |  | VCU | DRIVING_CYCLE | 1 | 40 | N | Manufacturer controlled
184 |  | Y | P100215 | 0x100215 | DCDC ready for precharge fail | DCDC轉換器準備預充電失效 | DCDC转换器准备预充电失效 | DCDC converter self-diagnosis is abnormal | DCDC轉換器自檢異常 | DCDC转换器自检异常 | 1. Check whether the front area controller or integrated charging unit has a fault code, and the fault code should be eliminated | 1.檢查前區域控制器或者集成式充電單元是否有報故障碼，並應故障碼排除 | 1.检查前区域控制器或者集成式充电单元是否有报故障码，并应故障码排除 | 0x40 | Power up fault | 10ms | Monitor detect the DCDC ready for precharge timeout flag (VDMM_DCDC4PreChk_flg) from PMM | Vehicle power state ~= OFF | After 1 time(s) of above detection continuously. | Monitor not detect the DCDC ready for precharge timeout flag from PMM | Same as detection window. | None | 1. Do general power down process (AND) 2. Keep vehicle power state = STANDBY, if user request power up (AND) 3. Set red indicator ON (AND) 4. prohibit power up process in current key cycle 5. DTC write into NVM 6. Vehicle malfunction LV3 POPUP | None | 1. Key OFF -> STANDBY (OR) 2. When clear DTC is requested (OR) 3. KDDM_PwrUpDnDiagnosisOffSW = On (OR) 4. Pass Criteria = True | A history DTC clears when the module operation cycle counter reaches the reset threshold of 40, without a repeat of the malfunction. | None |  |  | VCU | DRIVING_CYCLE | 1 | 40 | N | Manufacturer controlled
185 |  | Y | P100216 | 0x100216 | BMS HV relay closed fail | 高壓繼電器接合失效 | 高压继电器接合失效 | Failure to respond to the command signal of the vehicle controller within the time | 未在時間內響應車輛控制器指令訊號 | 未在时间内响应车辆控制器指令讯号 | 1. Check whether the front area controller or battery system has a fault code, and the fault code should be eliminated | 1.檢查前區域控制器或者電池系統是否有報故障碼，並應故障碼排除 | 1.检查前区域控制器或者电池系统是否有报故障码，并应故障码排除 | 0x40 | Power up fault | 10ms | Monitor detect the BMS HV relay closed timeout flag (VDMM_HVRlyCloChk_flg) from PMM | Vehicle power state ~= OFF | After 1 time(s) of above detection continuously. | Monitor not detect the BMS HV relay closed timeout flag from PMM | Same as detection window. | None | 1. Do general power down process (AND) 2. Keep vehicle power state = STANDBY, if user request power up (AND) 3. Set red indicator ON (AND) 4. prohibit power up process in current key cycle 5. DTC write into NVM 6. Vehicle malfunction LV3 POPUP | None | 1. Key OFF -> STANDBY (OR) 2. When clear DTC is requested (OR) 3. KDDM_PwrUpDnDiagnosisOffSW = On (OR) 4. Pass Criteria = True | A history DTC clears when the module operation cycle counter reaches the reset threshold of 40, without a repeat of the malfunction. | None |  |  | VCU | DRIVING_CYCLE | 1 | 40 | N | Manufacturer controlled
186 |  | Y | P100217 | 0x100217 | BMS ready fail | 高壓電池準備就緒狀態失效 | 高压电池准备就绪状态失效 | Battery management system self-diagnosis is abnormal | 電池管理系統自檢異常 | 电池管理系统自检异常 | 1. Check whether the front area controller or battery system has a fault code, and the fault code should be eliminated | 1.檢查前區域控制器或者電池系統是否有報故障碼，並應故障碼排除 | 1.检查前区域控制器或者电池系统是否有报故障码，并应故障码排除 | 0x40 | Power up fault | 10ms | Monitor detect the BMS ready timeout flag (VDMM_BMSRdyChk_flg) from PMM | Vehicle power state ~= OFF | After 1 time(s) of above detection continuously. | Monitor not detect the BMS ready timeout flag from PMM | Same as detection window. | None | 1. Do general power down process (AND) 2. Keep vehicle power state = STANDBY, if user request power up (AND) 3. Set red indicator ON (AND) 4. prohibit power up process in current key cycle 5. DTC write into NVM 6. Vehicle malfunction LV3 POPUP | None | 1. Key OFF -> STANDBY (OR) 2. When clear DTC is requested (OR) 3. KDDM_PwrUpDnDiagnosisOffSW = On (OR) 4. Pass Criteria = True | A history DTC clears when the module operation cycle counter reaches the reset threshold of 40, without a repeat of the malfunction. | None |  |  | VCU | DRIVING_CYCLE | 1 | 40 | N | Manufacturer controlled
187 |  | Y | P100218 | 0x100218 | DCDC enable fail | DCDC轉換器啟用失效 | DCDC转换器启用失效 | Failure to respond to the command signal of the vehicle controller within the time | 未在時間內響應車輛控制器指令訊號 | 未在时间内响应车辆控制器指令讯号 | Check whether the charging system reports a fault code, and follow the trouble code maintenance suggestions | 1.檢查前區域控制器或者集成式充電單元是否有報故障碼，並應故障碼排除 | 1.检查前区域控制器或者集成式充电单元是否有报故障码，并应故障码排除 | 0x40 | Power up fault | 10ms | Monitor detect the DCDC enable timeout flag (VDMM_DCDCEnaChk_flg) from PMM | Vehicle power state ~= OFF | After 1 time(s) of above detection continuously. | Monitor not detect the DCDC enable timeout flag from PMM | Same as detection window. | None | 1. Do general power down process (AND) 2. Keep vehicle power state = STANDBY, if user request power up (AND) 3. Set red indicator ON (AND) 4. prohibit power up process in current key cycle 5. DTC write into NVM 6. Vehicle malfunction LV3 POPUP | None | 1. Key OFF -> STANDBY (OR) 2. When clear DTC is requested (OR) 3. KDDM_PwrUpDnDiagnosisOffSW = On (OR) 4. Pass Criteria = True | A history DTC clears when the module operation cycle counter reaches the reset threshold of 40, without a repeat of the malfunction. | None |  |  | VCU | DRIVING_CYCLE | 1 | 40 | N | Manufacturer controlled
188 |  | Y | P100219 | 0x100219 | High level system safety check fail | 高等級系統安檢失效 | 高等级系统安检失效 | Check condition not satisfied | 檢查條件不滿足 | 检查条件不满足 | Confirm whether the vehicle/impact sensor has collided | 確認車輛/撞擊感知器是否發生碰撞 | 确认车辆/撞击感知器是否发生碰撞 | 0x40 | Power up fault |  | Monitor detect the High level system safety check timeout flag (VDMM_HiLvSaChkChk_flg) from PMM | Vehicle power state ~= OFF | After 1 time(s) of above detection continuously. | Monitor not detect the High level system safety check timeout flag from PMM | Same as detection window. | None | 1. Do general power down process (AND) 2. Keep vehicle power state = STANDBY, if user request power up (AND) 3. Set red indicator ON (AND) 4. prohibit power up process in current key cycle 5. DTC write into NVM 6. Vehicle malfunction LV3 POPUP | None | 1. Key OFF -> STANDBY (OR) 2. When clear DTC is requested (OR) 3. KDDM_PwrUpDnDiagnosisOffSW = On (OR) 4. Pass Criteria = True | A history DTC clears when the module operation cycle counter reaches the reset threshold of 40, without a repeat of the malfunction. | None |  |  | VCU | DRIVING_CYCLE | 1 | 40 | N | Manufacturer controlled
189 |  | Y | P10021A | 0x10021A | Mid level system safety check fail | 中等級階系統安檢失效 | 中等级阶系统安检失效 | Check condition not satisfied | 檢查條件不滿足 | 检查条件不满足 | For high-voltage interlocks abnormal, please refer to the Battery Systems section for handling high-voltage interlocks | 高壓互鎖異常，請參照電池系統章節高壓互鎖處理常式 | 高压互锁異常，请参照电池系统章节高压互锁处理程序 | 0x40 | Power up fault | 10ms | Monitor detect the Mid level system safety check timeout flag (VDMM_MidLvSaChkChk_flg) from PMM | Vehicle power state ~= OFF | After 1 time(s) of above detection continuously. | Monitor not detect the Mid level system safety check timeout flag from PMM | Same as detection window. | None | 1. Do general power down process (AND) 2. Keep vehicle power state = STANDBY, if user request power up (AND) 3. Set red indicator ON (AND) 4. prohibit power up process in current key cycle 5. DTC write into NVM 6. Vehicle malfunction LV3 POPUP | None | 1. Key OFF -> STANDBY (OR) 2. When clear DTC is requested (OR) 3. KDDM_PwrUpDnDiagnosisOffSW = On (OR) 4. Pass Criteria = True | A history DTC clears when the module operation cycle counter reaches the reset threshold of 40, without a repeat of the malfunction. | None |  |  | VCU | DRIVING_CYCLE | 1 | 40 | N | Manufacturer controlled
190 |  | Y | P10021B | 0x10021B | MCU disable fail | 馬達控制器停用失效 | 马达控制器停用失效 | Failure to respond to the command signal of the vehicle controller within the time | 未在時間內響應車輛控制器指令訊號 | 未在时间内响应车辆控制器指令讯号 | Please refer to Motor System Troubleshooting | 請參照電機系統故障處置 | 请参照电机系统故障处置 | 0x40 | Power down fault | 10ms | Monitor detect the MCU disable timeout flag (VDMM_MCUDisChk_flg) from PMM | Vehicle power state ~= OFF | After 1 time(s) of above detection continuously. | Monitor not detect the MCU disable timeout flag from PMM | Same as detection window. | None | 1. DTC write into NVM | None | 1. Key OFF -> STANDBY (OR) 2. When clear DTC is requested (OR) 3, Pass Criteria = True (OR) 4. KDDM_PwrUpDnDiagnosisOffSW = On | A history DTC clears when the module operation cycle counter reaches the reset threshold of 40, without a repeat of the malfunction. | None |  |  | VCU | DRIVING_CYCLE | 1 | 40 | N | Manufacturer controlled
191 |  | Y | P10021C | 0x10021C | DCDC disable fail | DCDC停用失效 | DCDC停用失效 | Failure to respond to the command signal of the vehicle controller within the time | 未在時間內響應車輛控制器指令訊號 | 未在时间内响应车辆控制器指令讯号 | Please refer to Charging System Troubleshooting | 請參照充電系統故障處置 | 请参照充电系统故障处置 | 0x40 | Power down fault | 10ms | Monitor detect the DCDC disable timeout flag (VDMM_DCDCDisChk_flg) from PMM | Vehicle power state ~= OFF | After 1 time(s) of above detection continuously. | Monitor not detect the DCDC disable timeout flag from PMM | Same as detection window. | None | 1. DTC write into NVM | None | 1. Key OFF -> STANDBY (OR) 2. When clear DTC is requested (OR) 3, Pass Criteria = True (OR) 4. KDDM_PwrUpDnDiagnosisOffSW = On | A history DTC clears when the module operation cycle counter reaches the reset threshold of 40, without a repeat of the malfunction. | None |  |  | VCU | DRIVING_CYCLE | 1 | 40 | N | Manufacturer controlled
192 |  | Y | P10021D | 0x10021D | BMS HV realay opened fail | 高壓繼電器斷開失效 | 高压继电器断开失效 | Failure to respond to the command signal of the vehicle controller within the time | 未在時間內響應車輛控制器指令訊號 | 未在时间内响应车辆控制器指令讯号 | Please refer to Battery System Trouble Handling | 請參照電池系統故障處置 | 请参照电池系统故障处置 | 0x40 | Power down fault | 10ms | Monitor detect the BMS HV realay opened timeout flag (VDMM_HVRlyOpChk_flg) from PMM | Vehicle power state ~= OFF | After 1 time(s) of above detection continuously. | Monitor not detect the BMS HV realay opened timeout flag from PMM | Same as detection window. | None | 1. Keep vehicle power state = STANDBY, (AND) 2. Set red indicator ON (AND) 3. Prohibit power up process in current key cycle 4. DTC write into NVM Vehicle malfunction LV3 POPUP 5. Request hazard flashing while STANDBY 6. POPUP system abnormal and discharge fail warning message. | None | 1. Key OFF -> STANDBY (OR) 2. When clear DTC is requested (OR) 3, Pass Criteria = True (OR) 4. KDDM_PwrUpDnDiagnosisOffSW = On | A history DTC clears when the module operation cycle counter reaches the reset threshold of 40, without a repeat of the malfunction. | None |  |  | VCU | DRIVING_CYCLE | 1 | 40 | N | Manufacturer controlled
193 |  | Y | P10021E | 0x10021E | MCU active discharge fail | 馬達控制器主動放電失效 | 马达控制器主动放电失效 | Failure to respond to the command signal of the vehicle controller within the time | 未在時間內響應車輛控制器指令訊號 | 未在时间内响应车辆控制器指令讯号 | Please refer to Motor System Trouble Handling | 請參照電機系統故障處置 | 请参照电机系统故障处置 | 0x40 | Power down fault | 10ms | Monitor detect the MCU active discharge timeout flag(VDMM_MCUActChk_flg) from PMM | Vehicle power state ~= OFF | After 1 time(s) of above detection continuously. | Monitor not detect the MCU active discharge timeout flag from PMM | Same as detection window. | None | 1. Keep vehicle power state = STANDBY, (AND) 2. Set red indicator ON (AND) 3. Prohibit power up process in current key cycle 4. DTC write into NVM Vehicle malfunction LV3 POPUP 5. Request hazard flashing while STANDBY 6. POPUP system abnormal and discharge fail warning message. | None | 1. Key OFF -> STANDBY (OR) 2. When clear DTC is requested (OR) 3, Pass Criteria = True (OR) 4. RrMCUDCBusVolt_V <= KPMM_MCUDischrgVolt_V(60v) (OR) 5. KDDM_PwrUpDnDiagnosisOffSW = On | A history DTC clears when the module operation cycle counter reaches the reset threshold of 40, without a repeat of the malfunction. | None |  |  | VCU | DRIVING_CYCLE | 1 | 40 | N | Manufacturer controlled
194 |  | Y | B10021F | 0x90021F | OBC ready for precharge fail | 車載充電器準備預充電失效 | 车载充电器准备预充电失效 | OBC self-diagnosis is abnormal | 車載充電器自檢異常 | 车载充电器自检异常 | 1. Check whether the front area controller or integrated charging unit has a fault code, and the fault code should be eliminated | 1.檢查前區域控制器或者集成式充電單元是否有報故障碼，並應故障碼排除 | 1.检查前区域控制器或者集成式充电单元是否有报故障码，并应故障码排除 | 0x40 | Charging fault | 10ms | Monitor detect the OBC ready for precharge timeout flag from PMM | Vehicle power state ~= OFF | After 1 time(s) of above detection continuously. | Monitor not detect the OBC ready for precharge timeout flag from PMM | Same as detection window. | None | 1. DTC write into NVM | None | 1. Key OFF -> STANDBY (OR) 2. When clear DTC is requested (OR) 3, Pass Criteria = True (OR) 4. KDDM_PwrUpDnDiagnosisOffSW = On | A history DTC clears when the module operation cycle counter reaches the reset threshold of 40, without a repeat of the malfunction. | None |  |  | VCU | DRIVING_CYCLE | 1 | 40 | N | Manufacturer controlled
195 |  | Y | P100220 | 0x100220 | Brake switch failure | 剎車開關失效 | 刹车开关失效 | 1. Abnormal comparison between FD GPIO2 input signal and ESC brake switch CAN signal 2. Abnormal comparison between FD GPIO 1 input signal and FD GPIO 2 signal 3. The brake switch CAN signal from ESC 5 is abnormal. 4. The brake stroke CAN signal from ESC 7 is abnormal. | 1. FD GPIO2輸入信號與ESC 剎車開關CAN訊號比對異常 2.FD GPIO 1輸入信號與FD GPIO 2信號比對異常 3. 來自ESC 5 的剎車開關CAN訊號異常 4. 來自ESC 7 的剎車行程CAN訊號異常 | 1. FD GPIO2输入信号与ESC 刹车开关CAN讯号比对异常 2.FD GPIO 1输入信号与FD GPIO 2信号比对异常 3. 来自ESC 5 的刹车开关CAN讯号异常 4. 来自ESC 7 的刹车行程CAN讯号异常 | 1.Replace the brake switch layer 2.Confirm whether the brake harness and connector are damaged | 1.更換煞車開關層別 2.確認剎車線束、接頭是否破損 | 1.更换煞车开关层别 2.确认剎车线束、接头是否破损 | 0x40 | Electrical failure | 10ms | Monitor detect any VDDM_BrakeSigMatrix_enum = 1, 2, 4, 5, 6, 7, 8, 10, 11, 13, 14,15,16, 17, 18, 20, 22, 23, 25, 26, 27, 28, 29, 30, 31, 32, 34, 35 for 5 sec continuously. | Vehicle power state ~= OFF (AND) Brake pedal position not in 5~40% depth. | After 3 time(s) of above detection continuously. | Monitor not detect any VDDM_BrakeSigMatrix_enum = 1, 2, 4, 5, 6, 7, 8, 10, 11, 13, 14,15,16,17, 18, 22, 23, 25, 26, 27, 28, 29, 30, 31, 32, 34, 35 for 15 sec continuously. | Same as detection window. | None | 1. Set red indicator ON (AND) 2. DTC write into NVM | None | 1. Key OFF -> STANDBY (OR) 2. When clear DTC is requested (OR) 3, Pass Criteria = True (OR) 4. KDDM_BrkSWDiagnosisOffSW = On | A history DTC clears when the module operation cycle counter reaches the reset threshold of 40, without a repeat of the malfunction. | none |  |  | VCU | DRIVING_CYCLE | 1 | 40 | N | Manufacturer controlled
196 |  | Y | P100221 | 0x100221 | Brake switch signal abnormal and no backup signal | 剎車開關訊號嚴重異常且無備援訊號 | 刹车开关讯号严重异常且无备援讯号 | 1. Abnormal comparison between FD GPIO2 input signal and ESC brake switch CAN signal 2. Abnormal comparison between FD GPIO 1 input signal and FD GPIO 2 signal 3. The brake switch CAN signal from ESC 5 is abnormal. 4. The brake stroke CAN signal from ESC 7 is abnormal. | 1. FD GPIO2輸入信號與ESC 剎車開關CAN訊號比對異常 2.FD GPIO 1輸入信號與FD GPIO 2信號比對異常 3. 來自ESC 5 的剎車開關CAN訊號異常 4. 來自ESC 7 的剎車行程CAN訊號異常 | 1. FD GPIO2输入信号与ESC 刹车开关CAN讯号比对异常 2.FD GPIO 1输入信号与FD GPIO 2信号比对异常 3. 来自ESC 5 的刹车开关CAN讯号异常 4. 来自ESC 7 的刹车行程CAN讯号异常 | 1.Replace the brake switch layer 2.Confirm whether the brake harness and connector are damaged | 1.更換煞車開關層別 2.確認剎車線束、接頭是否破損 | 1.更换煞车开关层别 2.确认剎车线束、接头是否破损 | 0x40 | Electrical failure | 10ms | Monitor detect any VDDM_BrakeSigMatrix_enum = 9, 12, 21, 24, 33, 36 for 5 sec continuously. | Vehicle power state ~= OFF (AND) Brake pedal position not in 5~40% depth. | After 3 time(s) of above detection continuously.(Total time for decision = 3s) | Monitor not detect any VDDM_BrakeSigMatrix_enum =9, 12, 21, 24, 33, 36 for 15 sec continuously. | Same as detection window. | None | 1. Set power output demand linearly decreases to the "Limp home" mode. (AND) 2. Set red indicator ON (AND) 3. DTC write into NVM (AND) 4. All brake signals used by the VCU_DC and PMM ON to READY must be set to an invalid state. (AND) 5. When the power state is ON and any of the gear D,N,R command is received 1 sec continuously , ask the user "系統故障，您是否要進入 READY狀態?". if user comfirmed and allow into READY state. | None | 1. Key OFF -> STANDBY (OR) 2. When clear DTC is requested (OR) 3. KDDM_BrkSWDiagnosisOffSW = On | A history DTC clears when the module operation cycle counter reaches the reset threshold of 40, without a repeat of the malfunction. | none |  |  | VCU | DRIVING_CYCLE | 1 | 40 | N | Manufacturer controlled
197 |  | Y | P100223 | 0x100223 | Driver seat switch failure | 駕駛側座椅開關失效 | 驾驶侧座椅开关失效 | Switch failure | 開關故障 | 开关故障 | 1. Replace the seat switch layer 2. Check whether the seat harness and connector are damaged | 1.更換座椅開關層別 2.確認座椅線束、接頭是否破損 | 1.更换座椅开关层别 2.确认座椅线束、接头是否破损 | 0x40 | Electrical failure | 10ms | Monitor detect status of driver seat switch changed frequently, cycle less than 300msec for 1 sec continuously. | Vehicle power state ~= OFF | After 5 time(s) of above detection continuously. | Monitor detect status of driver seat switch not change for 5 sec continuously. | Same as detection window. | None | 1. DTC write into NVM (AND) 2. All driver seat signals used by the VCU must be set to an invalid state. (AND) 3. Popup " 系統異常，若要離車請使用手動電源關閉功能" information | None | 1. Key OFF -> STANDBY (OR) 2. When clear DTC is requested (OR) 3, Pass Criteria = True (OR) 4. KDDM_SWFailDiagnosisOffSW = On | A history DTC clears when the module operation cycle counter reaches the reset threshold of 40, without a repeat of the malfunction. | none | D31_01_SG004 |  | VCU | DRIVING_CYCLE | 1 | 40 | N | Manufacturer controlled
198 |  | Y | P100224 | 0x100224 | FL Door switch failure | 前左車門開關失效 | 前左车门开关失效 | Switch failure | 開關故障 | 开关故障 | 1.Replace the front left door switch layer 2.Confirm whether the wiring harness and connector of the left door are damaged | 1.更換前左車門開關層別 2.確認左車門開線束、接頭是否破損 | 1.更换前左车门开关层别 2.确认左车门开线束、接头是否破损 | 0x40 | Electrical failure | 10ms | Monitor detect status of FL door switch changed frequently, cycle less than 300msec for 1 sec continuously. | Vehicle power state ~= OFF | After 5 time(s) of above detection continuously. | Monitor detect status of FL door switch not change for 5 sec continuously. | Same as detection window. | None | 1. DTC write into NVM (AND) 2. Set door state signal = Invalid, and all the door signal conditions of Power Mode Determination shall be ignored. (AND) 3. Popup "系統異常，若要離車請使用手動電源關閉功能" information (AND) 4. When the power state is ON, door state = invalid and brake S/W signal = ON is received 1 sec continuously , ask the user "系統故障，您是否要進入 READY狀態?". if user comfirmed and allow into READY state. | None | 1. Key OFF -> STANDBY (OR) 2. When clear DTC is requested (OR) 3, Pass Criteria = True (OR) 4. KDDM_SWFailDiagnosisOffSW = On | A history DTC clears when the module operation cycle counter reaches the reset threshold of 40, without a repeat of the malfunction. | none | D31_01_SG004 |  | VCU | DRIVING_CYCLE | 1 | 40 | N | Manufacturer controlled
199 |  | Y | P100225 | 0x100225 | FR Door switch failure | 前右車門開關失效 | 前右车门开关失效 | Switch failure | 開關故障 | 开关故障 | 1. Replace the front right door switch layer 2. Confirm whether the wiring harness and connector of the front right door are damaged | 1.更換前右車門開關層別 2.確認前右車門開線束、接頭是否破損 | 1.更换前右车门开关层别 2.确认前右车门开线束、接头是否破损 | 0x40 | Electrical failure | 10ms | Monitor detect status of FR door switch changed frequently, cycle less than 300msec for 1 sec continuously. | Vehicle power state ~= OFF | After 5 time(s) of above detection continuously. | Monitor detect status of FR door switch not change for 5 sec continuously. | Same as detection window. | None | 1. DTC write into NVM (AND) 2. Set door state signal = Invalid, and all the door signal conditions of Power Mode Determination shall be ignored. (AND) 3. Popup "系統異常，若要離車請使用手動電源關閉功能" information (AND) 4. When the power state is ON, door state = invalid and brake S/W signal = ON is received 1 sec continuously , ask the user "系統故障，您是否要進入 READY狀態?". if user comfirmed and allow into READY state. | None | 1. Key OFF -> STANDBY (OR) 2. When clear DTC is requested (OR) 3, Pass Criteria = True (OR) 4. KDDM_SWFailDiagnosisOffSW = On | A history DTC clears when the module operation cycle counter reaches the reset threshold of 40, without a repeat of the malfunction. | none | D31_01_SG004 |  | VCU | DRIVING_CYCLE | 1 | 40 | N | Manufacturer controlled
200 |  | Y | P100226 | 0x100226 | RL Door switch failure | 後左車門開關失效 | 后左车门开关失效 | Switch failure | 開關故障 | 开关故障 | 1. Relpace the rear left left door switch layer 2. Confirm whether the wiring harness and connector of the rear left door are damage | 1.更換後左車門開關層別 2.確認後左車門開線束、接頭是否破損 | 1.更换后左车门开关层别 2.确认后左车门开线束、接头是否破损 | 0x40 | Electrical failure | 10ms | Monitor detect status of RL door switch changed frequently, cycle less than 300msec for 1 sec continuously. | Vehicle power state ~= OFF | After 5 time(s) of above detection continuously. | Monitor detect status of RL door switch not change for 5 sec continuously. | Same as detection window. | None | 1. DTC write into NVM (AND) 2. Set door state signal = Invalid, and all the door signal conditions of Power Mode Determination shall be ignored. (AND) 3. Popup "系統異常，若要離車請使用手動電源關閉功能" information (AND) 4. When the power state is ON, door state = invalid and brake S/W signal = ON is received 1 sec continuously , ask the user "系統故障，您是否要進入 READY狀態?". if user comfirmed and allow into READY state. | None | 1. Key OFF -> STANDBY (OR) 2. When clear DTC is requested (OR) 3, Pass Criteria = True (OR) 4. KDDM_SWFailDiagnosisOffSW = On | A history DTC clears when the module operation cycle counter reaches the reset threshold of 40, without a repeat of the malfunction. | none | D31_01_SG004 |  | VCU | DRIVING_CYCLE | 1 | 40 | N | Manufacturer controlled
201 |  | Y | P100227 | 0x100227 | RR Door switch failure | 後右車門開關失效 | 后右车门开关失效 | Switch failure | 開關故障 | 开关故障 | 1. Relpace the rear right left door switch layer 2. Confirm whether the wiring harness and connector of the rear right door are damage | 1.更換後右車門開關層別 2.確認後右門開線束、接頭是否破損 | 1.更换后右车门开关层别 2.确认后右门开线束、接头是否破损 | 0x40 | Electrical failure | 10ms | Monitor detect status of RR door switch changed frequently, cycle less than 300msec for 1 sec continuously. | Vehicle power state ~= OFF | After 5 time(s) of above detection continuously. | Monitor detect status of RR door switch not change for 5 sec continuously. | Same as detection window. | None | 1. DTC write into NVM (AND) 2. Set door state signal = Invalid, and all the door signal conditions of Power Mode Determination shall be ignored. (AND) 3. Popup "系統異常，若要離車請使用手動電源關閉功能" information (AND) 4. When the power state is ON, door state = invalid and brake S/W signal = ON is received 1 sec continuously , ask the user "系統故障，您是否要進入 READY狀態?". if user comfirmed and allow into READY state. | None | 1. Key OFF -> STANDBY (OR) 2. When clear DTC is requested (OR) 3, Pass Criteria = True (OR) 4. KDDM_SWFailDiagnosisOffSW = On | A history DTC clears when the module operation cycle counter reaches the reset threshold of 40, without a repeat of the malfunction. | none | D31_01_SG004 |  | VCU | DRIVING_CYCLE | 1 | 40 | N | Manufacturer controlled
202 |  | Y | U100228 | 0xD00228 | VCU lost communication with BMS6 | VCU接收BMS6訊息丟失 | VCU接收BMS6讯息丢失 | "1. Abnormal controller power supply 2. Abnormal contact of the connector 3. The line is abnormal 4. The controller version is abnormal" | 1. 控制器電源異常 2. 連接器接觸異常 3. 線路異常 4. 控制器版本異常 | . 控制器电源异常 2. 连接器接触异常 3. 线路异常 4. 控制器版本异常 | 1. Please check whether the terminals of the joint control module and the high-voltage battery pack wiring harness connector are damaged, bent, exited or corroded. | 1.請檢查聯合控制模組與高壓電池組線束接頭端子是否有損壞、彎曲、退出或是腐蝕。 | 1.请检查联合控制模块与高压电池组线束接头端子是否有损坏、弯曲、退出或是腐蚀。 | 0x40 | Communication type fault | 10ms | Monitor detect lost communication from BMS6 for 500ms continuously | This CAN state ~= bus off (AND) Vehicle power state ~= OFF | After 1 time(s) of above detection continuously. | Monitor detect not lost communication from BMS6 for 2s continuously | Same as detection window. | None | 1. Set power output demand linearly decreases to the "Limp home" mode (AND) 2. Set red indicator ON (AND) 3. DTC write into NVM 4. Vehicle malfunction LV2 POPUP | None | 1. Key OFF -> STANDBY (OR) 2. When clear DTC is requested (OR) 3. KDDM_CommErrDiagnosisOffSW = On | A history DTC clears when the module operation cycle counter reaches the reset threshold of 40, without a repeat of the malfunction. | none |  |  | VCU | DRIVING_CYCLE | 1 | 40 | N | Manufacturer controlled
203 |  | Y | U100229 | 0xD00229 | VCU lost communication with BMS1 | VCU接收BMS1訊息丟失 | VCU接收BMS1讯息丢失 | "1. Abnormal controller power supply 2. Abnormal contact of the connector 3. The line is abnormal 4. The controller version is abnormal" | 1. 控制器電源異常 2. 連接器接觸異常 3. 線路異常 4. 控制器版本異常 | . 控制器电源异常 2. 连接器接触异常 3. 线路异常 4. 控制器版本异常 | 1. Please check whether the terminals of the joint control module and the high-voltage battery pack wiring harness connector are damaged, bent, exited or corroded. | 1.請檢查聯合控制模組與高壓電池組線束接頭端子是否有損壞、彎曲、退出或是腐蝕。 | 1.请检查联合控制模块与高压电池组线束接头端子是否有损坏、弯曲、退出或是腐蚀。 | 0x40 | Communication type fault | 10ms | Monitor detect lost communication from BMS1 for 50ms continuously | This CAN state ~= bus off (AND) Vehicle power state ~= OFF | After 1 time(s) of above detection continuously. | Monitor detect not lost communication from BMS1 for 0.2s continuously | Same as detection window. | None | 1. Set power output demand decreases to 0N-m linearly. (AND) 2. Do general power down process if vehicle speed <= 3kph (AND) 3. Keep vehicle power state = STANDBY (AND) 4. Set red indicator ON (AND) 5. DTC write into NVM 6. Vehicle malfunction LV3 POPUP | None | 1. Key OFF -> STANDBY (OR) 2. When clear DTC is requested (OR) 3. KDDM_CommErrDiagnosisOffSW = On | A history DTC clears when the module operation cycle counter reaches the reset threshold of 40, without a repeat of the malfunction. | none |  |  | VCU | DRIVING_CYCLE | 1 | 40 | N | Manufacturer controlled
204 |  | Y | U10022A | 0xD0022A | VCU lost communication with CCU1 | VCU接收CCU1訊息丟失 | VCU接收CCU1讯息丢失 | "1. Abnormal controller power supply 2. Abnormal contact of the connector 3. The line is abnormal 4. The controller version is abnormal" | 1. 控制器電源異常 2. 連接器接觸異常 3. 線路異常 4. 控制器版本異常 | . 控制器电源异常 2. 连接器接触异常 3. 线路异常 4. 控制器版本异常 | 1. Please check whether the terminals of the joint control module and the integrated charging unit wiring harness connector are damaged, bent, exited or corroded. | 1.請檢查聯合控制模組與集成式充電單元線束接頭端子是否有損壞、彎曲、退出或是腐蝕。 | 1.请检查联合控制模块与集成式充电单元线束接头端子是否有损坏、弯曲、退出或是腐蚀。 | 0x40 | Communication type fault | 10ms | Monitor detect lost communication from CCU1 for 50ms continuously | This CAN state ~= bus off (AND) Vehicle power state ~= OFF | After 1 time(s) of above detection continuously. | Monitor detect not lost communication from CCU1 for 0.2s continuously | Same as detection window. | None | 1. Set power output demand linearly decreases to the "Limp home" mode. (AND) 2. Set red indicator ON (AND) 3. DTC write into NVM 4. Vehicle malfunction LV2 POPUP | None | 1. Key OFF -> STANDBY (OR) 2. When clear DTC is requested (OR) 3. KDDM_CommErrDiagnosisOffSW = On | A history DTC clears when the module operation cycle counter reaches the reset threshold of 40, without a repeat of the malfunction. | none |  |  | VCU | DRIVING_CYCLE | 1 | 40 | N | Manufacturer controlled
205 |  | Y | U10022B | 0xD0022B | VCU lost communication with CCU2 | VCU接收CCU2訊息丟失 | VCU接收CCU2讯息丢失 | "1. Abnormal controller power supply 2. Abnormal contact of the connector 3. The line is abnormal 4. The controller version is abnormal" | 1. 控制器電源異常 2. 連接器接觸異常 3. 線路異常 4. 控制器版本異常 | . 控制器电源异常 2. 连接器接触异常 3. 线路异常 4. 控制器版本异常 | 1. Please check whether the terminals of the joint control module and the integrated charging unit wiring harness connector are damaged, bent, exited or corroded. | 1.請檢查聯合控制模組與集成式充電單元線束接頭端子是否有損壞、彎曲、退出或是腐蝕。 | 1.请检查联合控制模块与集成式充电单元线束接头端子是否有损坏、弯曲、退出或是腐蚀。 | 0x40 | Communication type fault | 10ms | Monitor detect lost communication from CCU2 for 500ms continuously | This CAN state ~= bus off (AND) Vehicle power state ~= OFF | After 1 time(s) of above detection continuously. | Monitor detect not lost communication from CCU2 for 2s continuously | Same as detection window. | None | 1. Set power output demand linearly decreases to the "Limp home" mode. (AND) 2. Set red indicator ON (AND) 3. DTC write into NVM 4. Vehicle malfunction LV2 POPUP | None | 1. Key OFF -> STANDBY (OR) 2. When clear DTC is requested (OR) 3. KDDM_CommErrDiagnosisOffSW = On | A history DTC clears when the module operation cycle counter reaches the reset threshold of 40, without a repeat of the malfunction. | none |  |  | VCU | DRIVING_CYCLE | 1 | 40 | N | Manufacturer controlled
206 |  | Y | U10022C | 0xD0022C | VCU lost communication with ABM1 | VCU接收ABM1訊息丟失 | VCU接收ABM1讯息丢失 | "1. Abnormal controller power supply 2. Abnormal contact of the connector 3. The line is abnormal 4. The controller version is abnormal" | 1. 控制器電源異常 2. 連接器接觸異常 3. 線路異常 4. 控制器版本異常 | . 控制器电源异常 2. 连接器接触异常 3. 线路异常 4. 控制器版本异常 | 1. Please check whether the terminals of the joint control module and the SRS-ECU wiring harness connector are damaged, bent, exited or corroded. | 1.請檢查聯合控制模組與SRS-ECU線束接頭端子是否有損壞、彎曲、退出或是腐蝕。 | 1.请检查联合控制模块与SRS-ECU线束接头端子是否有损坏、弯曲、退出或是腐蚀。 | 0x40 | Communication type fault | 10ms | Monitor detect lost communication from ABM1 for 2.5s continuously | This CAN state ~= bus off (AND) Vehicle power state ~= OFF | After 1 time(s) of above detection continuously. | Monitor detect not lost communication from ABM1 for 10s continuously | Same as detection window. | None | 1. Replaced crash signal by hard wire PWM signal as backup (AND) 2. Set red indicator ON (AND) 3. DTC write into NVM | None | 1. Key OFF -> STANDBY (OR) 2. When clear DTC is requested (OR) 3, Pass Criteria = True (OR) 4. KDDM_CommErrDiagnosisOffSW = On | A history DTC clears when the module operation cycle counter reaches the reset threshold of 40, without a repeat of the malfunction. | none |  |  | VCU | DRIVING_CYCLE | 1 | 40 | N | Manufacturer controlled
207 |  | Y | U10022D | 0xD0022D | Key authentication failed | 鑰匙認證失效 | 钥匙认证失效 | 1. DKC key failed to pair with VCU 2. Communication abnormal" | 1. DKC金鑰與VCU配對失敗 2. 通訊異常 | 1. DKC密钥与VCU配对失败 2. 通讯异常 | 1. Re-use the DKC pairing program to perform VCU-KEY pairing | 1.重新使用DKC配對程式執行VCU-KEY配對 | 1.重新使用DKC配对程序执行VCU-KEY配对 | 0x40 | Communication type fault | 10ms | Monitor not detect key DKC authentication state = normal from PMM for 600ms continuously | Vehicle power state ~= OFF (AND) No CAN Loss of DKC1 detected (AND) No CAN Loss of DKC2 detected | After 3 time(s) of above detection. (Total time for decision = 1800ms) | Monitor detect key authentication not failed for 1800ms continuously | Same as detection window. | None | 1. Set red indicator ON (AND) 2. DTC write into NVM | None | 1. Key OFF -> STANDBY (OR) 2. When clear DTC is requested (OR) 3, Pass Criteria = True (OR) 4. KDDM_KeyAuthDiagnosisOffSW = On | A history DTC clears when the module operation cycle counter reaches the reset threshold of 40, without a repeat of the malfunction. | none |  |  | VCU | DRIVING_CYCLE | 1 | 40 | N | Manufacturer controlled
208 |  | N | B10022E | 0x90022E | Silent charging starts frequently | 靜默充電啟動頻繁 | 静默充电启动频繁 | 1. Poor storage capacity of low voltage battery 2. The dark current of the vehicle is too large" | 1. 低壓電瓶蓄電能力差 2. 車輛暗電流過大 | 1. 低压电瓶蓄电能力差 2. 车辆暗电流过大 | 1. To check the health of the 12V battery, please refer to the maintenance section in the maintenance manual 2. Replace the battery 3. Check whether the low-voltage circuit has leakage current or dark current abnormality | 1.檢查12V電瓶健康度，請參照維修手冊中保養之章節 2.更換電瓶 3.檢查低壓回路是否有漏電流或暗電流異常 | 1.检查12V电瓶健康度，请参照维修手册中保养之章节 2.更换电瓶 3.检查低压回路是否有漏电流或暗电流异常 | 0x40 | Electrical failure | 10ms | Monitor detect silent charging frequency >= 0.5 (threshold) Note: silent charging frequency = Number of LV charge from ECU sleep / Number of LV check from ECU sleep | ECU not in sleep mode. | After 5 time(s) of above detection. | Monitor detect silent charging frequency < 0.5 (threshold) | Same as detection window. | None | 1. Set red indicator ON (AND) 2. DTC write into NVM | None | PwrSta = OFF (OR) When clear DTC is requested | A history DTC clears when the module operation cycle counter reaches the reset threshold of 40, without a repeat of the malfunction. | none |  |  | VCU | DRIVING_CYCLE | 1 | 40 | N | Manufacturer controlled
209 |  | Y | B10022F | 0x90022F | System conditions of ON to READY not satisfied | 電源切換ON to READY系統條件不滿足 | 电源切换ON to READY系统条件不满足 | 1. Accelerator pedal failure 2. The MCU signal is abnormal 3. OTA update failed 4.Key authentication failed | 1. 油門踏板故障 2. MCU訊號異常 3. OTA更新失敗 4. 鑰匙認證失敗 | 1. 油门踏板故障 2. MCU讯号异常 3. OTA更新失败 4. 钥匙认证失败 | 1.Check the accelerator pedal for fault codes 2.Check whether the brake switch has a fault code 3.Check the MCU fault code 4.Confirm the OTA update status 5.Check the key authentication status | 1.檢查加速踏板是否有故障碼 2.檢查剎車開關是否有故障碼 3..檢查MCU故障碼 4. 確認OTA更新狀態 5. 檢查鑰匙認證狀態 | 1.检查加速踏板是否有故障码 2.检查剎车开关是否有故障码 3..检查MCU故障码 4. 确认OTA更新状态 5. 检查钥匙认证状态 | 0x40 | System fault | 10ms | Monitor detect MCU error (OR) OTA error (OR) Key authentication failed (OR) FL Door switch failure (OR) FR Door switch failure (OR) RL Door switch failure (OR) RR Door switch failure (OR) Hood failure (OR) Tailgate switch failure for 100ms continuously | Vehicle power state = ON | After 3 time(s) of above detection. (Total time for decision = 300ms) | Monitor not detect acceleration pedal error or MCU error or OTA error or key authentication failed for 300ms continuously | Same as detection window. | None | 1. Set red indicator ON (AND) 2. DTC write into NVM 3. While brake pedal press, POPUP 車輛系統異常，無法進入待命狀態。請聯絡服務中心 4. Set SysAllowReadySta = Not allow ready | None | 1. Key OFF -> STANDBY (OR) 2. When clear DTC is requested (OR) 3, Pass Criteria = True (OR) 4. KDDM_ONtoRdyDiagnosisOffSW = On | A history DTC clears when the module operation cycle counter reaches the reset threshold of 40, without a repeat of the malfunction. | none |  |  | VCU | DRIVING_CYCLE | 1 | 40 | N | Manufacturer controlled
210 |  | Y | U100230 | 0xD00230 | MCU_R1 lost comm | 後電機控制器1 通訊超時 | 后电机控制器1 通讯超时 | 1. Controller power supply fault 2. CAN harness connection fault 3. Controller connector connection fault 4. Software version incorrect | 1. 控制器電源狀態異常 2. CAN線路異常 3. 控制器接頭連接異常 4. 軟體版本錯誤 | 1. 控制器电源状态异常 2. CAN线路连接异常 3. 控制器接头连接异常 4. 软件版次错误 | 1. Please check whether the terminals of the joint control module and the rear drive motor controller are damaged, bent, withdrawn or corroded. | 1.請檢查聯合控制模組與後驅馬達控制器接頭端子是否有損壞、彎曲、退出或是腐蝕。 | 1.请检查联合控制模块与后驱马达控制器接头端子是否有损坏、弯曲、退出或是腐蚀。 | 0x40 | Communication type fault | 10ms | for D31L CAN MM use: Detect lost comm from MCU_R1 for 50ms continuously for FPD1 CAN MM with Nidec motor use: Detect lost comm from MCU_N_R1 for 50ms continuously for FPD1 CAN MM with UAES motor use: Detect lost comm from MCU_B_R1 for 50ms continuously | No CAN3 BUS-OFF detected (AND) Vehicle power state ~= OFF (AND) Drivetrain ~= FWD | After 5 counts of consecutive test fails. (Total time of decision = 250ms) | for D31L CAN MM use: Detect no lost comm with MCU_R1 for 1000ms continuously for FPD1 CAN MM with Nidec motor use: Detect no lost comm with MCU_N_R1 for 1000ms continuously for FPD1 CAN MM with UAES motor use: Detect no lost comm with MCU_B_R1 for 1000ms continuously | Same as detection window. | None | 1. DTC write into NVM (AND) 2. Set red indicator ON (AND) 3. Activate Limp-home mode and limp home lamp (AND) 4. TQD MCU damping disable request = ON (AND) 5. TQD Rolling regen torque to ESC Fr/Rr_EDUAvailBrkRgnTqValid = Invalid (AND) 6. TQD regen abnormal status to ESC = Abnormal (AND) 7. TQD calculated vehicle speed VTQD_RPM2VehSpd_kph = 0 (AND) 8. Power output derating to 0 Nm when VehSpeed > 1 kph (AND) When VehSpeed <= 1 kph, 9. Do general power down process (AND) 10. Keep vehicle power state = STANDBY, if user request power up (AND) 11. prohibit power up process in current driving cycle | None | 1. Key OFF -> STANDBY (OR) 2. When clear DTC is requested (OR) 3. KDDM_TQDDiagnosisOffSW = On | none | none |  |  | VCU | DRIVING_CYCLE | 1 | 40 | N | Manufacturer controlled
211 |  | Y | U100231 | 0xD00231 | MCU_F1 lost comm | 前電機控制器1 通訊超時 | 前电机控制器1 通讯超时 | 1. Controller power supply fault 2. CAN harness connection fault 3. Controller connector connection fault 4. Software version incorrect | 1. 控制器電源狀態異常 2. CAN線路異常 3. 控制器接頭連接異常 4. 軟體版本錯誤 | 1. 控制器电源状态异常 2. CAN线路连接异常 3. 控制器接头连接异常 4. 软件版次错误 | 1. Please check whether the terminals of the joint control module and the FWD motor controller are damaged, bent, withdrawn or corroded. . | 1.請檢查聯合控制模組與前驅馬達控制器接頭端子是否有損壞、彎曲、退出或是腐蝕。 | 1.请检查联合控制模块与前驱马达控制器接头端子是否有损坏、弯曲、退出或是腐蚀。 | 0x40 | Communication type fault | 10ms | for D31L CAN MM use: Detect lost comm from MCU_F1 for 50ms continuously for FPD1 CAN MM with Nidec motor use: Detect lost comm from MCU_N_F1 for 50ms continuously for FPD1 CAN MM with UAES motor use : Detect lost comm from MCU_B_F1 for 50ms continuously | No CAN3 BUS-OFF detected (AND) Vehicle power state ~= OFF (AND) Drivetrain ~= RWD | After 5 time(s) of above detection continuously. (Total time for decision = 250ms) | for D31L CAN MM use: Monitor detect no lost comm with MCU_F1 for 1000ms continuously for FPD1 CAN MM with Nidec motor use: Monitor detect no lost comm with MCU_N_F1 for 1000ms continuously for FPD1 CAN MM with UAES motor use: Monitor detect no lost comm with MCU_B_F1 for 1000ms continuously | Same as detection window. | None | 1. DTC write into NVM (AND) 2. Set red indicator ON (AND) 3. Activate Limp-home mode and limp home lamp (AND) 4. TQD MCU damping disable request = ON (AND) 5. TQD Rolling regen torque to ESC Fr/Rr_EDUAvailBrkRgnTqValid = Invalid (AND) 6. TQD regen abnormal status to ESC = Abnormal (AND) 7. TQD calculated vehicle speed VTQD_RPM2VehSpd_kph = 0 (AND) 8. Power output derating to 0 Nm when VehSpeed > 1 kph (AND) When VehSpeed <= 1 kph, 9. Do general power down process (AND) 10. Keep vehicle power state = STANDBY, if user request power up (AND) 11. prohibit power up process in current driving cycle | None | 1. Key OFF -> STANDBY (OR) 2. When clear DTC is requested (OR) 3. KDDM_TQDDiagnosisOffSW = On | none | none |  |  | VCU | DRIVING_CYCLE | 1 | 40 | N | Manufacturer controlled
212 |  | Y | U100232 | 0xD00232 | Shifter1 lost comm | 排檔機構1 通訊超時 | 排挡机构1 通讯超时 | 1. Controller power supply fault 2. CAN harness connection fault 3. Controller connector connection fault 4. Software version incorrect | 1. 控制器電源狀態異常 2. CAN線路異常 3. 控制器接頭連接異常 4. 軟體版本錯誤 | 1. 控制器电源状态异常 2. CAN线路连接异常 3. 控制器接头连接异常 4. 软件版次错误 | 1. Please check whether the joint control module and the driving mode selector lever connector terminals are damaged, bent, exited or corroded. | 1.請檢查聯合控制模組與駕駛模式選擇撥桿接頭端子是否有損壞、彎曲、退出或是腐蝕。 | 1.请检查联合控制模块与驾驶模式选择拨杆接头端子是否有损坏、弯曲、退出或是腐蚀。 | 0x40 | Communication type fault | 100ms | Detect lost comm from Shifter1 for 500ms continuously | No CAN BUS-OFF detected (AND) Vehicle power state ~= OFF | After 1 time(s) of above detection continuously. (Total time for decision = 500ms) | Monitor detect no lost comm with Shifter1 for 2000ms continuously | Same as detection window. | None | 1. TQD shift command = No request (AND) 2. TQD external shift allow = Not allow (AND) 3. Set EDriveSysErr_ShifterErr to Error (AND) 4. Set red indicator ON (AND) 5. DTC write into NVM | None | 1. Key OFF -> STANDBY (OR) 2. When clear DTC is requested (OR) 3. Pass Criteria = True (AND) TQD GearActualPosn = P (OR) 4. KDDM_TQDDiagnosisOffSW = On | none | none |  |  | VCU | DRIVING_CYCLE | 1 | 40 | N | Manufacturer controlled
213 |  | Y | U100233 | 0xD00233 | ESC7 lost comm | 動態穩定控制7 通訊超時 | 动态稳定控制7 通讯超时 | 1. Controller power supply fault 2. CAN harness connection fault 3. Controller connector connection fault 4. Software version incorrect | 1. 控制器電源狀態異常 2. CAN線路異常 3. 控制器接頭連接異常 4. 軟體版本錯誤 | 1. 控制器电源状态异常 2. CAN线路连接异常 3. 控制器接头连接异常 4. 软件版次错误 | 1. Please check whether the terminals of the joint control module and the ABS_ECU connector are damaged, bent, withdrawn or corroded. | 1.請檢查聯合控制模組與ABS_ECU接頭端子是否有損壞、彎曲、退出或是腐蝕。 | 1.请检查联合控制模块与ABS_ECU接头端子是否有损坏、弯曲、退出或是腐蚀。 | 0x40 | Communication type fault | 10ms | Detect lost comm from ESC7 for 50ms continuously | No CAN BUS-OFF detected (AND) Vehicle power state ~= OFF | After 5 time(s) of above detection continuously. (Total time for decision = 250ms) | Monitor detect no lost comm with ESC7 for 1000ms continuously | Same as detection window. | None | 1. Activate Limp-home mode and limp home lamp (AND) 2. TQD Rolling regen torque to ESC Fr/Rr_EDUAvailBrkRgnTqValid = Invalid (AND) 3. TQD MCU damping disable request = ON (AND) 4. TQD brake pedal position = 0% (AND) 5. TQD creep RBC active judgment = Off (AND) 6. TQR ramp enable judgment RBC disable??? (AND) 7. VMC RDC active = no request??? (AND) 8. Set red indicator ON (AND) 9. DTC write into NVM | None | 1. Key OFF -> STANDBY (OR) 2. When clear DTC is requested (OR) 3. KDDM_TQDDiagnosisOffSW = On | none | none |  |  | VCU | DRIVING_CYCLE | 1 | 40 | N | Manufacturer controlled
214 |  | Y | U100234 | 0xD00234 | ESC1 lost comm | 動態穩定控制1 通訊超時 | 动态稳定控制1 通讯超时 | 1. Controller power supply fault 2. CAN harness connection fault 3. Controller connector connection fault 4. Software version incorrect | 1. 控制器電源狀態異常 2. CAN線路異常 3. 控制器接頭連接異常 4. 軟體版本錯誤 | 1. 控制器电源状态异常 2. CAN线路连接异常 3. 控制器接头连接异常 4. 软件版次错误 | 1. Please check whether the terminals of the joint control module and the ABS_ECU connector are damaged, bent, withdrawn or corroded. | 1.請檢查聯合控制模組與ABS_ECU接頭端子是否有損壞、彎曲、退出或是腐蝕。 | 1.请检查联合控制模块与ABS_ECU接头端子是否有损坏、弯曲、退出或是腐蚀。 | 0x40 | Communication type fault | 10ms | Detect lost comm from ESC1 for 50ms continuously | No CAN BUS-OFF detected (AND) Vehicle power state ~= OFF | After 5 time(s) of above detection continuously. (Total time for decision = 250ms) | Monitor detect no lost comm with ESC1 for 1000ms continuously | Same as detection window. | None | 1. Activate Limp-home mode and limp home lamp (AND) 2. TQD TCS available torque limit = Off (AND) 3. TQD TCS compensate torque = 0 (AND) 4. VehSpeed replace with VTQD_RPM2VehSpd_kph while CAN comm is normal with MCU_R1 (AND) 5. TQR TCS torque limit = Off (AND) 6. Set red indicator ON (AND) 7. DTC write into NVM | None | 1. Key OFF -> STANDBY (OR) 2. When clear DTC is requested (OR) 3. KDDM_TQDDiagnosisOffSW = On | none | none |  |  | VCU | DRIVING_CYCLE | 1 | 40 | N | Manufacturer controlled
215 |  | Y | U100235 | 0xD00235 | ESC5 lost comm | 動態穩定控制5 通訊超時 | 动态稳定控制5 通讯超时 | 1. Controller power supply fault 2. CAN harness connection fault 3. Controller connector connection fault 4. Software version incorrect | 1. 控制器電源狀態異常 2. CAN線路異常 3. 控制器接頭連接異常 4. 軟體版本錯誤 | 1. 控制器电源状态异常 2. CAN线路连接异常 3. 控制器接头连接异常 4. 软件版次错误 | 1. Please check whether the terminals of the joint control module and the ABS_ECU connector are damaged, bent, withdrawn or corroded. | 1.請檢查聯合控制模組與ABS_ECU接頭端子是否有損壞、彎曲、退出或是腐蝕。 | 1.请检查联合控制模块与ABS_ECU接头端子是否有损坏、弯曲、退出或是腐蚀。 | 0x40 | Communication type fault | 10ms | Detect lost comm from ESC5 for 50ms continuously | No CAN BUS-OFF detected (AND) Vehicle power state ~= OFF | After 5 time(s) of above detection continuously. (Total time for decision = 250ms) | Monitor detect no lost comm with ESC5 for 1000ms continuously | Same as detection window. | None | 1. Activate Limp-home mode and limp home lamp (AND) 2. Set red indicator ON (AND) 3. VVMC_LongAcc_Gps = 0 (AND) 4. VMC 4 wheels slide rate calculation = 0% (AND) 5. VMC RDC active judgement = Off (AND) 6. TQD brake switch state = Off (AND) 7. DTC write into NVM | None | 1. Key OFF -> STANDBY (OR) 2. When clear DTC is requested (OR) 3. KDDM_TQDDiagnosisOffSW = On | none | none |  |  | VCU | DRIVING_CYCLE | 1 | 40 | N | Manufacturer controlled
216 |  | Y | U100236 | 0xD00236 | MCU_R1 life count error | 後電機控制器1 life count 錯誤 | 后电机控制器1 life count 错误 | 1. CAN harness connection fault 2. Controller connector connection fault 3. Software version incorrect | 1. CAN線路異常 2. 控制器接頭連接異常 3. 軟體版本錯誤 | 1. CAN线路连接异常 2. 控制器接头连接异常 3. 软件版次错误 | 1. Please check whether the terminals of the joint control module and the rear drive motor controller are damaged, bent, withdrawn or corroded. 2. Replace the rear-drive motor controller. | 1.請檢查聯合控制模組與後驅馬達控制器接頭端子是否有損壞、彎曲、退出或是腐蝕。 2.更換後驅馬達控制器。 | 1.请检查联合控制模块与后驱马达控制器接头端子是否有损坏、弯曲、退出或是腐蚀。 2.更换后驱马达控制器。 | 0x40 | Communication type fault | 10ms | for D31L CAN MM use: Detect life counter discontinuous from MCU_R1 for 50ms continuously for FPD1 CAN MM with Nidec motor use: Detect life counter discontinuous from MCU_N_R1 for 50ms continuously for FPD1 CAN MM with UAES motor use: Detect life counter discontinuous from MCU_B_R1 for 50ms continuously | for D31L CAN MM use: No CAN BUS-OFF detected (AND) No CAN Loss of MCU_R1 detected (AND) Vehicle power state ~= OFF for FPD1 CAN MM with Nidec motor use: No CAN BUS-OFF detected (AND) No CAN Loss of MCU_N_R1 detected (AND) Vehicle power state ~= OFF for FPD1 CAN MM with UAES motor use: No CAN BUS-OFF detected (AND) No CAN Loss of MCU_B_R1 detected (AND) Vehicle power state ~= OFF | After 10 time(s) of above detection continuously. (Total time for decision = 500ms) | for D31L CAN MM use: Monitor detect life counter continue from MCU_R1 for 2000ms continuously for FPD1 CAN MM with Nidec motor use: Monitor detect life counter continue from MCU_N_R1 for 2000ms continuously for FPD1 CAN MM with UAES motor use: Monitor detect life counter continue from MCU_B_R1 for 2000ms continuously | Same as detection window. | None | 1. DTC write into NVM (AND) 2. Set red indicator ON (AND) 3. Activate Limp-home mode and limp home lamp (AND) 4. TQD MCU damping disable request = ON (AND) 5. TQD Rolling regen torque to ESC Fr/Rr_EDUAvailBrkRgnTqValid = Invalid (AND) 6. TQD regen abnormal status to ESC = Abnormal (AND) 7. TQD calculated vehicle speed VTQD_RPM2VehSpd_kph = 0 (AND) 8. Power output derating to 0 Nm when VehSpeed > 1 kph (AND) When VehSpeed <= 1 kph, 9. Do general power down process (AND) 10. Keep vehicle power state = STANDBY, if user request power up (AND) 11. prohibit power up process in current driving cycle | None | 1. Key OFF -> STANDBY (OR) 2. When clear DTC is requested (OR) 3. KDDM_TQDDiagnosisOffSW = On | A history DTC clears when the module operation cycle counter reaches the reset threshold of 40, without a repeat of the malfunction. | none | 功能安全相關 FTTI: 1.6s Signal cycle time 10ms |  | VCU | DRIVING_CYCLE | 1 | 40 | N | Manufacturer controlled
217 |  | Y | U100237 | 0xD00237 | MCU_F1 life count error | 前電機控制器1 life count 錯誤 | 前电机控制器1 life count 错误 | 1. CAN harness connection fault 2. Controller connector connection fault 3. Software version incorrect | 1. CAN線路異常 2. 控制器接頭連接異常 3. 軟體版本錯誤 | 1. CAN线路连接异常 2. 控制器接头连接异常 3. 软件版次错误 | 1. Please check whether the terminals of the joint control module and the FWD motor controller are damaged, bent, withdrawn or corroded. 2. Replace the front-wheel drive motor controller | 1.請檢查聯合控制模組與前驅馬達控制器接頭端子是否有損壞、彎曲、退出或是腐蝕。 2.更換前驅馬達控制器。 | 1.请检查联合控制模块与前驱马达控制器接头端子是否有损坏、弯曲、退出或是腐蚀。 2.更换前驱马达控制器。 | 0x40 | Communication type fault | 10ms | for D31L CAN MM use: Detect life counter discontinuous from MCU_F1 for 50ms continuously for FPD1 CAN MM with Nidec motor use: Detect life counter discontinuous from MCU_N_F1 for 50ms continuously for FPD1 CAN MM with UAES motor use: Detect life counter discontinuous from MCU_B_F1 for 50ms continuously | for D31L CAN MM use: No CAN BUS-OFF detected (AND) No CAN Loss of MCU_F1 detected (AND) Vehicle power state ~= OFF for FPD1 CAN MM with Nidec motor use: No CAN BUS-OFF detected (AND) No CAN Loss of MCU_N_F1 detected (AND) Vehicle power state ~= OFF for FPD1 CAN MM with UAES motor use: No CAN BUS-OFF detected (AND) No CAN Loss of MCU_B_F1 detected (AND) Vehicle power state ~= OFF | After 10 time(s) of above detection continuously. (Total time for decision = 500ms) | for D31L CAN MM use: Monitor detect life counter continue from MCU_F1 for 2000ms continuously for FPD1 CAN MM with Nidec motor use: Monitor detect life counter continue from MCU_N_F1 for 2000ms continuously for FPD1 CAN MM with UAES motor use: Monitor detect life counter continue from MCU_B_F1 for 2000ms continuously | Same as detection window. | None | 1. DTC write into NVM (AND) 2. Set red indicator ON (AND) 3. Activate Limp-home mode and limp home lamp (AND) 4. TQD MCU damping disable request = ON (AND) 5. TQD Rolling regen torque to ESC Fr/Rr_EDUAvailBrkRgnTqValid = Invalid (AND) 6. TQD regen abnormal status to ESC = Abnormal (AND) 7. TQD calculated vehicle speed VTQD_RPM2VehSpd_kph = 0 (AND) 8. Power output derating to 0 Nm when VehSpeed > 1 kph (AND) When VehSpeed <= 1 kph, 9. Do general power down process (AND) 10. Keep vehicle power state = STANDBY, if user request power up (AND) 11. prohibit power up process in current driving cycle | None | 1. Key OFF -> STANDBY (OR) 2. When clear DTC is requested (OR) 3. KDDM_TQDDiagnosisOffSW = On | A history DTC clears when the module operation cycle counter reaches the reset threshold of 40, without a repeat of the malfunction. | none | 功能安全相關 FTTI: 1.6s Signal cycle time 10ms |  | VCU | DRIVING_CYCLE | 1 | 40 | N | Manufacturer controlled
218 |  | Y | U100238 | 0xD00238 | Shifter1 life count error | 排檔機構1 life count 錯誤 | 排文件机构1 life count 错误 | 1. CAN harness connection fault 2. Controller connector connection fault 3. Software version incorrect | 1. CAN線路異常 2. 控制器接頭連接異常 3. 軟體版本錯誤 | 1. CAN线路连接异常 2. 控制器接头连接异常 3. 软件版次错误 | 1. Please check whether the joint control module and the driving mode selector lever connector terminals are damaged, bent, exited or corroded. 2. Change the driving mode selection lever. | 1.請檢查聯合控制模組與駕駛模式選擇撥桿接頭端子是否有損壞、彎曲、退出或是腐蝕。 2.更換駕駛模式選擇撥桿。 | 1.请检查联合控制模块与驾驶模式选择拨杆接头端子是否有损坏、弯曲、退出或是腐蚀。 2.更换驾驶模式选择拨杆。 | 0x40 | Communication type fault | 100ms | Detect life counter discontinuous from Shifter1 for 500ms continuously | No CAN BUS-OFF detected (AND) No CAN Loss of Shifter1 detected (AND) Vehicle power state ~= OFF | After 2 time(s) of above detection continuously. (Total time for decision = 1000ms) | life counter continuous from Shifter1 for 4000ms | same as detection window | None | 1. TQD shift command = No request (AND) 2. TQD external shift allow = Not allow (AND) 3. Set EDriveSysErr_ShifterErr to Error (AND) 4. Set red indicator ON (AND) 5. DTC write into NVM | None | 1. Key OFF -> STANDBY (OR) 2. When clear DTC is requested (OR) 3. Pass Criteria = True (AND) Shifter_Handle_Cmd = P (OR) 4. KDDM_TQDDiagnosisOffSW = On | A history DTC clears when the module operation cycle counter reaches the reset threshold of 40, without a repeat of the malfunction. | none | 功能安全相關 FTTI: 1.18s Signal cycle time 10ms |  | VCU | DRIVING_CYCLE | 1 | 40 | N | Manufacturer controlled
219 |  | Y | U100239 | 0xD00239 | ESC7 life count error | 動態穩定控制7 life count 錯誤 | 动态稳定控制器7 life count 错误 | 1. CAN harness connection fault 2. Controller connector connection fault 3. Software version incorrect | 1. CAN線路異常 2. 控制器接頭連接異常 3. 軟體版本錯誤 | 1. CAN线路连接异常 2. 控制器接头连接异常 3. 软件版次错误 | 1. Please check whether the terminals of the joint control module and the ABS_ECU connector are damaged, bent, withdrawn or corroded. 2. Replace ABS_ECU. | 1.請檢查聯合控制模組與ABS_ECU接頭端子是否有損壞、彎曲、退出或是腐蝕。 2.更換ABS_ECU。 | 1.请检查联合控制模块与ABS_ECU接头端子是否有损坏、弯曲、退出或是腐蚀。 2.更换ABS_ECU。 | 0x40 | Communication type fault | 10ms | Detect life counter discontinuous from ESC7 for 50ms continuously | No CAN BUS-OFF detected (AND) No CAN Loss of ESC7 detected (AND) Vehicle power state ~= OFF | After 10 time(s) of above detection continuously. (Total time for decision = 500ms) | Monitor detect life counter continue from ESC7 for 2000ms continuously | Same as detection window. | None | 1. Activate Limp-home mode and limp home lamp (AND) 2. TQD Rolling regen torque to ESC Fr/Rr_EDUAvailBrkRgnTqValid = Invalid (AND) 3. TQD MCU damping disable request = ON (AND) 4. TQD brake pedal position = 0% (AND) 5. TQD creep RBC active judgment = Off (AND) 6. TQR ramp enable judgment RBC disable??? (AND) 7. VMC RDC active = no request??? (AND) 8. Set red indicator ON (AND) 9. DTC write into NVM | None | 1. Key OFF -> STANDBY (OR) 2. When clear DTC is requested (OR) 3. KDDM_TQDDiagnosisOffSW = On | A history DTC clears when the module operation cycle counter reaches the reset threshold of 40, without a repeat of the malfunction. | none | 功能安全相關 FTTI: 1.8s Signal cycle time 10ms |  | VCU | DRIVING_CYCLE | 1 | 40 | N | Manufacturer controlled
220 |  | Y | U10023A | 0xD0023A | ESC1 life count error | 動態穩定控制1 life count 錯誤 | 动态稳定控制器1 life count 错误 | 1. CAN harness connection fault 2. Controller connector connection fault 3. Software version incorrect | 1. CAN線路異常 2. 控制器接頭連接異常 3. 軟體版本錯誤 | 1. CAN线路连接异常 2. 控制器接头连接异常 3. 软件版次错误 | 1. Please check whether the terminals of the joint control module and the ABS_ECU connector are damaged, bent, withdrawn or corroded. 2. Replace ABS_ECU. | 1.請檢查聯合控制模組與ABS_ECU接頭端子是否有損壞、彎曲、退出或是腐蝕。 2.更換ABS_ECU。 | 1.请检查联合控制模块与ABS_ECU接头端子是否有损坏、弯曲、退出或是腐蚀。 2.更换ABS_ECU。 | 0x40 | Communication type fault | 10ms | Detect life counter discontinuous from ESC1 for 50ms continuously | No CAN BUS-OFF detected (AND) No CAN Loss of ESC1 detected (AND) Vehicle power state ~= OFF | After 10 time(s) of above detection continuously. (Total time for decision = 500ms) | Monitor detect life counter continue from ESC1 for 2000ms continuously | Same as detection window. | None | 1. Activate Limp-home mode and limp home lamp (AND) 2. TQD TCS available torque limit = Off (AND) 3. TQD TCS compensate torque = 0 (AND) 4. VehSpeed replace with VTQD_RPM2VehSpd_kph while CAN comm is normal with MCU_R1 (AND) 5. TQR TCS torque limit = Off (AND) 6. Set red indicator ON (AND) 7. DTC write into NVM | None | 1. Key OFF -> STANDBY (OR) 2. When clear DTC is requested (OR) 3. KDDM_TQDDiagnosisOffSW = On | A history DTC clears when the module operation cycle counter reaches the reset threshold of 40, without a repeat of the malfunction. | none | 功能安全相關 FTTI: 1.8s Signal cycle time 10ms |  | VCU | DRIVING_CYCLE | 1 | 40 | N | Manufacturer controlled
221 |  | Y | U10023B | 0xD0023B | ESC5 life count error | 動態穩定控制5 life count 錯誤 | 动态稳定控制器5 life count 错误 | 1. CAN harness connection fault 2. Controller connector connection fault 3. Software version incorrect | 1. CAN線路異常 2. 控制器接頭連接異常 3. 軟體版本錯誤 | 1. CAN线路连接异常 2. 控制器接头连接异常 3. 软件版次错误 | 1. Please check whether the terminals of the joint control module and the ABS_ECU connector are damaged, bent, withdrawn or corroded. 2. Replace ABS_ECU. | 1.請檢查聯合控制模組與ABS_ECU接頭端子是否有損壞、彎曲、退出或是腐蝕。 2.更換ABS_ECU。 | 1.请检查联合控制模块与ABS_ECU接头端子是否有损坏、弯曲、退出或是腐蚀。 2.更换ABS_ECU。 | 0x40 | Communication type fault | 10ms | Detect life counter discontinuous from ESC5 for 50ms continuously | No CAN BUS-OFF detected (AND) No CAN Loss of ESC5 detected (AND) Vehicle power state ~= OFF | After 10 time(s) of above detection continuously. (Total time for decision = 500ms) | Monitor detect life counter continue from ESC5 for 2000ms continuously | Same as detection window. | None | 1. Activate Limp-home mode and limp home lamp (AND) 2. Set red indicator ON (AND) 3. VVMC_LongAcc_Gps = 0 (AND) 4. VMC 4 wheels slide rate calculation = 0% (AND) 5. VMC 4 individual wheel slide rate = 100% (AND) 6. VMC RDC active judgement = Off (AND) 7. TQD brake switch state = GPIO (AND) 8. DTC write into NVM | None | 1. Key OFF -> STANDBY (OR) 2. When clear DTC is requested (OR) 3. KDDM_TQDDiagnosisOffSW = On | A history DTC clears when the module operation cycle counter reaches the reset threshold of 40, without a repeat of the malfunction. | none | 功能安全相關 FTTI: 1.8s Signal cycle time 10ms |  | VCU | DRIVING_CYCLE | 1 | 40 | N | Manufacturer controlled
222 |  | Y | U10023C | 0xD0023C | MCU_R1 checksum error | 後電機控制器1 checksum 錯誤 | 后电机控制器1 checksum错误 | 1. Software version incorrect 2. Communication interference caused by externally connected CAN device | 1. 軟體版本錯誤 2. 外部CAN連接設備造成通訊幹擾 | 1. 软件版次错误 2. 外部CAN连接设备造成通讯干扰 | 1. Please check whether the terminals of the joint control module and the rear drive motor controller are damaged, bent, withdrawn or corroded. 2. Replace the rear-drive motor controller. | 1.請檢查聯合控制模組與後驅馬達控制器接頭端子是否有損壞、彎曲、退出或是腐蝕。 2.更換後驅馬達控制器。 | 1.请检查联合控制模块与后驱马达控制器接头端子是否有损坏、弯曲、退出或是腐蚀。 2.更换后驱马达控制器。 | 0x40 | Communication type fault | 10ms | for D31L CAN MM use: Detect checksum incorrect from MCU_R1 for 50ms continuously for FPD1 CAN MM with Nidec motor use: Detect checksum incorrect from MCU_N_R1 for 50ms continuously for FPD1 CAN MM with UAES motor use: Detect checksum incorrect from MCU_B_R1 for 50ms continuously | for D31L CAN MM use: No CAN BUS-OFF detected (AND) No CAN Loss of MCU_R1 detected (AND) Vehicle power state ~= OFF (AND) Drivetrain ~= FWD for FPD1 CAN MM with Nidec motor use: No CAN BUS-OFF detected (AND) No CAN Loss of MCU_N_R1 detected (AND) Vehicle power state ~= OFF (AND) Drivetrain ~= FWD for FPD1 CAN MM with UAES motor use: No CAN BUS-OFF detected (AND) No CAN Loss of MCU_B_R1 detected (AND) Vehicle power state ~= OFF (AND) Drivetrain ~= FWD | After 10 time(s) of above detection continuously. (Total time for decision = 500ms) | for D31L CAN MM use: Monitor detect checksum correct from MCU_R1 for 2000ms continuously for FPD1 CAN MM with Nidec motor use: Monitor detect checksum correct from MCU_N_R1 for 2000ms continuously for FPD1 CAN MM with UAES motor use: Monitor detect checksum correct from MCU_B_R1 for 2000ms continuously | Same as detection window. | None | 1. DTC write into NVM (AND) 2. Set red indicator ON (AND) 3. Activate Limp-home mode and limp home lamp (AND) 4. TQD MCU damping disable request = ON (AND) 5. TQD Rolling regen torque to ESC Fr/Rr_EDUAvailBrkRgnTqValid = Invalid (AND) 6. TQD regen abnormal status to ESC = Abnormal (AND) 7. TQD calculated vehicle speed VTQD_RPM2VehSpd_kph = 0 (AND) 8. Power output derating to 0 Nm when VehSpeed > 1 kph (AND) When VehSpeed <= 1 kph, 9. Do general power down process (AND) 10. Keep vehicle power state = STANDBY, if user request power up (AND) 11. prohibit power up process in current driving cycle | None | 1. Key OFF -> STANDBY (OR) 2. When clear DTC is requested (OR) 3. KDDM_TQDDiagnosisOffSW = On | A history DTC clears when the module operation cycle counter reaches the reset threshold of 40, without a repeat of the malfunction. | none | 功能安全相關 FTTI: 1.6s Signal cycle time 10ms |  | VCU | DRIVING_CYCLE | 1 | 40 | N | Manufacturer controlled
223 |  | Y | U10023D | 0xD0023D | MCU_F1 checksum error | 前電機控制器1 checksum 錯誤 | 前电机控制器1 checksum错误 | 1. Software version incorrect 2. Communication interference caused by externally connected CAN device | 1. 軟體版本錯誤 2. 外部CAN連接設備造成通訊幹擾 | 1. 软件版次错误 2. 外部CAN连接设备造成通讯干扰 | 1. Please check whether the terminals of the joint control module and the FWD motor controller are damaged, bent, withdrawn or corroded. 2. Replace the front-wheel drive motor controller | 1.請檢查聯合控制模組與前驅馬達控制器接頭端子是否有損壞、彎曲、退出或是腐蝕。 2.更換前驅馬達控制器。 | 1.请检查联合控制模块与前驱马达控制器接头端子是否有损坏、弯曲、退出或是腐蚀。 2.更换前驱马达控制器。 | 0x40 | Communication type fault | 10ms | for D31L CAN MM use: Detect checksum incorrect from MCU_F1 for 50ms continuously for FPD1 CAN MM with Nidec motor use: Detect checksum incorrect from MCU_N_F1 for 50ms continuously for FPD1 CAN MM with UAES motor use: Detect checksum incorrect from MCU_B_F1 for 50ms continuously | for D31L CAN MM use: No CAN BUS-OFF detected (AND) No CAN Loss of MCU_F1 detected (AND) Vehicle power state ~= OFF (AND) Drivetrain ~= RWD for FPD1 CAN MM with Nidec motor use: No CAN BUS-OFF detected (AND) No CAN Loss of MCU_N_F1 detected (AND) Vehicle power state ~= OFF (AND) Drivetrain ~= RWD for FPD1 CAN MM with UAES motor use: No CAN BUS-OFF detected (AND) No CAN Loss of MCU_B_F1 detected (AND) Vehicle power state ~= OFF (AND) Drivetrain ~= RWD | After 10 time(s) of above detection continuously. (Total time for decision = 500ms) | for D31L CAN MM use: Monitor detect checksum continue from MCU_F1 for 250ms continuously for FPD1 CAN MM with Nidec motor use: Monitor detect checksum continue from MCU_N_F1 for 250ms continuously for FPD1 CAN MM with UAES motor use: Monitor detect checksum continue from MCU_B_F1 for 250ms continuously | Same as detection window. | None | 1. DTC write into NVM (AND) 2. Set red indicator ON (AND) 3. Activate Limp-home mode and limp home lamp (AND) 4. TQD MCU damping disable request = ON (AND) 5. TQD Rolling regen torque to ESC Fr/Rr_EDUAvailBrkRgnTqValid = Invalid (AND) 6. TQD regen abnormal status to ESC = Abnormal (AND) 7. TQD calculated vehicle speed VTQD_RPM2VehSpd_kph = 0 (AND) 8. Power output derating to 0 Nm when VehSpeed > 1 kph (AND) When VehSpeed <= 1 kph, 9. Do general power down process (AND) 10. Keep vehicle power state = STANDBY, if user request power up (AND) 11. prohibit power up process in current driving cycle | None | 1. Key OFF -> STANDBY (OR) 2. When clear DTC is requested (OR) 3. KDDM_TQDDiagnosisOffSW = On | A history DTC clears when the module operation cycle counter reaches the reset threshold of 40, without a repeat of the malfunction. | none | 功能安全相關 FTTI: 1.6s Signal cycle time 10ms |  | VCU | DRIVING_CYCLE | 1 | 40 | N | Manufacturer controlled
224 |  | Y | U10023E | 0xD0023E | Shifter1 checksum error | 排檔機構1 checksum 錯誤 | 排文件机构1 checksum错误 | 1. Software version incorrect 2. Communication interference caused by externally connected CAN device | 1. 軟體版本錯誤 2. 外部CAN連接設備造成通訊幹擾 | 1. 软件版次错误 2. 外部CAN连接设备造成通讯干扰 | 1. Please check whether the joint control module and the driving mode selector lever connector terminals are damaged, bent, exited or corroded. 2. Change the driving mode selection lever. | 1.請檢查聯合控制模組與駕駛模式選擇撥桿接頭端子是否有損壞、彎曲、退出或是腐蝕。 2.更換駕駛模式選擇撥桿。 | 1.请检查联合控制模块与驾驶模式选择拨杆接头端子是否有损坏、弯曲、退出或是腐蚀。 2.更换驾驶模式选择拨杆。 | 0x40 | Communication type fault | 100ms | Detect checksum incorrect from Shifter1 for 500ms continuously | No CAN BUS-OFF detected (AND) No CAN Loss of Shifter1 detected (AND) Vehicle power state ~= OFF | After 2 time(s) of above detection continuously. (Total time for decision = 1000ms) | checksum match from Shifter1 for 4000ms continuously | same as detection window | None | 1. TQD shift command = No request (AND) 2. TQD external shift allow = Not allow (AND) 3. Set EDriveSysErr_ShifterErr to Error (AND) 4. Set red indicator ON (AND) 5. DTC write into NVM | None | 1. Key OFF -> STANDBY (OR) 2. When clear DTC is requested (OR) 3. Pass Criteria = True (AND) Shifter_Handle_Cmd = P (OR) 4. KDDM_TQDDiagnosisOffSW = On | A history DTC clears when the module operation cycle counter reaches the reset threshold of 40, without a repeat of the malfunction. | none | 功能安全相關 FTTI: 1.18s Signal cycle time 10ms |  | VCU | DRIVING_CYCLE | 1 | 40 | N | Manufacturer controlled
225 |  | Y | U10023F | 0xD0023F | ESC7 checksum error | 動態穩定控制7 checksum 錯誤 | 动态稳定控制器7 checksum错误 | 1. Software version incorrect 2. Communication interference caused by externally connected CAN device | 1. 軟體版本錯誤 2. 外部CAN連接設備造成通訊幹擾 | 1. 软件版次错误 2. 外部CAN连接设备造成通讯干扰 | 1. Please check whether the terminals of the joint control module and the ABS_ECU connector are damaged, bent, withdrawn or corroded. 2. Replace ABS_ECU. | 1.請檢查聯合控制模組與ABS_ECU接頭端子是否有損壞、彎曲、退出或是腐蝕。 2.更換ABS_ECU。 | 1.请检查联合控制模块与ABS_ECU接头端子是否有损坏、弯曲、退出或是腐蚀。 2.更换ABS_ECU。 | 0x40 | Communication type fault | 10ms | Detect checksum incorrect from ESC7 for 50ms continuously | No CAN BUS-OFF detected (AND) No CAN Loss of ESC7 detected (AND) Vehicle power state ~= OFF | After 10 time(s) of above detection continuously. (Total time for decision = 500ms) | Monitor detect checksum continue from ESC7 for 2000ms continuously | Same as detection window. | None | 1. Activate Limp-home mode and limp home lamp (AND) 2. TQD Rolling regen torque to ESC Fr/Rr_EDUAvailBrkRgnTqValid = Invalid (AND) 3. TQD MCU damping disable request = ON (AND) 4. TQD brake pedal position = 0% (AND) 5. TQD creep RBC active judgment = Off (AND) 6. TQR ramp enable judgment RBC disable??? (AND) 7. VMC RDC active = no request??? (AND) 8. Set red indicator ON (AND) 9. DTC write into NVM | None | 1. Key OFF -> STANDBY (OR) 2. When clear DTC is requested (OR) 3. KDDM_TQDDiagnosisOffSW = On | A history DTC clears when the module operation cycle counter reaches the reset threshold of 40, without a repeat of the malfunction. | none | 功能安全相關 FTTI: 1.8s Signal cycle time 10ms |  | VCU | DRIVING_CYCLE | 1 | 40 | N | Manufacturer controlled
226 |  | Y | U100240 | 0xD00240 | ESC1 checksum error | 動態穩定控制1 checksum 錯誤 | 动态稳定控制器1 checksum错误 | 1. Software version incorrect 2. Communication interference caused by externally connected CAN device | 1. 軟體版本錯誤 2. 外部CAN連接設備造成通訊幹擾 | 1. 软件版次错误 2. 外部CAN连接设备造成通讯干扰 | 1. Please check whether the terminals of the joint control module and the ABS_ECU connector are damaged, bent, withdrawn or corroded. 2. Replace ABS_ECU. | 1.請檢查聯合控制模組與ABS_ECU接頭端子是否有損壞、彎曲、退出或是腐蝕。 2.更換ABS_ECU。 | 1.请检查联合控制模块与ABS_ECU接头端子是否有损坏、弯曲、退出或是腐蚀。 2.更换ABS_ECU。 | 0x40 | Communication type fault | 10ms | Detect checksum incorrect from ESC1 for 50ms continuously | No CAN BUS-OFF detected (AND) No CAN Loss of ESC1 detected (AND) Vehicle power state ~= OFF | After 10 time(s) of above detection continuously. (Total time for decision = 500ms) | Monitor detect checksum continue from ESC1 for 2000ms continuously | Same as detection window. | None | 1. Activate Limp-home mode and limp home lamp (AND) 2. TQD TCS available torque limit = Off (AND) 3. TQD TCS compensate torque = 0 (AND) 4. VehSpeed replace with VTQD_RPM2VehSpd_kph while CAN comm is normal with MCU_R1 (AND) 5. TQR TCS torque limit = Off (AND) 6. Set red indicator ON (AND) 7. DTC write into NVM limp-home disable creep?? | None | 1. Key OFF -> STANDBY (OR) 2. When clear DTC is requested (OR) 3. KDDM_TQDDiagnosisOffSW = On | A history DTC clears when the module operation cycle counter reaches the reset threshold of 40, without a repeat of the malfunction. | none | 功能安全相關 FTTI: 1.8s Signal cycle time 10ms |  | VCU | DRIVING_CYCLE | 1 | 40 | N | Manufacturer controlled
227 |  | Y | U100241 | 0xD00241 | ESC5 checksum error | 動態穩定控制5 checksum 錯誤 | 动态稳定控制器5 checksum错误 | 1. Software version incorrect 2. Communication interference caused by externally connected CAN device | 1. 軟體版本錯誤 2. 外部CAN連接設備造成通訊幹擾 | 1. 软件版次错误 2. 外部CAN连接设备造成通讯干扰 | 1. Please check whether the terminals of the joint control module and the ABS_ECU connector are damaged, bent, withdrawn or corroded. 2. Replace ABS_ECU. | 1.請檢查聯合控制模組與ABS_ECU接頭端子是否有損壞、彎曲、退出或是腐蝕。 2.更換ABS_ECU。 | 1.请检查联合控制模块与ABS_ECU接头端子是否有损坏、弯曲、退出或是腐蚀。 2.更换ABS_ECU。 | 0x40 | Communication type fault | 10ms | Detect checksum incorrect from ESC5 for 50ms continuously | No CAN BUS-OFF detected (AND) No CAN Loss of ESC5 detected (AND) Vehicle power state ~= OFF | After 10 time(s) of above detection continuously. (Total time for decision = 500ms) | Monitor detect checksum continue from ESC5 for 2000ms continuously | Same as detection window. | None | 1. Activate Limp-home mode and limp home lamp (AND) 2. Set red indicator ON (AND) 3. VVMC_LongAcc_Gps = 0 (AND) 4. VMC 4 wheels slide rate calculation = 0% (AND) 5. VMC RDC active judgement = Off (AND) 6. TQD brake switch state = Off (AND) 7. DTC write into NVM limp-home disable creep?? | None | 1. Key OFF -> STANDBY (OR) 2. When clear DTC is requested (OR) 3. KDDM_TQDDiagnosisOffSW = On | A history DTC clears when the module operation cycle counter reaches the reset threshold of 40, without a repeat of the malfunction. | none | 功能安全相關 FTTI: 1.8s Signal cycle time 10ms |  | VCU | DRIVING_CYCLE | 1 | 40 | N | Manufacturer controlled
228 |  | Y | P100242 | 0x100242 | APS1 signal out of range | 加速踏板1訊號超出範圍 | 加速踏板1讯号超出范围 | 1. APS1 electrical failure 2. APS1 reference voltage error 3. APS1 ground error | 1. 加速踏板1電子元件異常 2. 加速踏板1參考電源異常 3. 加速踏板1接地異常 | 1. 加速踏板1电子组件异常 2. 加速踏板1参考电源异常 3. 加速踏板1接地异常 | 1. Check whether the wiring harness and connector of accelerator pedal 1 are damaged 2. Check whether the signal voltage of accelerator pedal 1 is between 0.65V ~ 4.3 V (the pins of output1 and Ground) 3. Replace the accelerator pedal layer | 1.檢查加速踏板1線束、接頭是否破損 2.檢查加速踏板1訊號電壓是否介於0.65V ~ 4.3 V之間(量output1與Ground之腳位) 3.更換加速踏板層別 | 1.检查加速踏板1线束、接头是否破损 2.检查加速踏板1讯号电压是否介于0.65V ~ 4.3 V之间（量output1与Ground之脚位） 3.更换加速踏板层别 | 0x40 | Electrical failure | 10ms | Detect VDHP_EAPS1BAD_flg = True for 250 ms continuously. | Vehicle power state~=OFF (AND) No APS1 5V PWR error | After 1 time(s) of above detection continuously. (Total time for decision = 250ms) | VDHP_EAPS1BAD_flg = True for 1000ms continuously | Same as detection window. | None | 1. Record DTC (AND) 2. Set red indicator ON (AND) 3. DHP VDHP_EAPS12RangeSta_enum = APS1 Out (AND) 4. Activate Limp-home mode and limp home lamp (AND) 5. DHP VDHP_ActAPSPosn_pct <= 20% | None | 1. Key OFF -> STANDBY (OR) 2. When clear DTC is requested (OR) 3. KDDM_TQDDiagnosisOffSW = On | A history DTC clears when the module operation cycle counter reaches the reset threshold of 40, without a repeat of the malfunction. | none |  |  | VCU | DRIVING_CYCLE | 1 | 40 | N | Manufacturer controlled
229 |  | Y | P100243 | 0x100243 | APS2 signal out of range | 加速踏板2訊號超出範圍 | 加速踏板2讯号超出范围 | 1. APS2 electrical failure 2. APS2 reference voltage error 3. APS2 ground error | 1. 加速踏板2電子元件異常 2. 加速踏板2參考電源異常 3. 加速踏板2接地異常 | 1. 加速踏板2电子组件异常 2. 加速踏板2参考电源异常 3. 加速踏板2接地异常 | 1. Check whether the wiring harness and connector of accelerator pedal 2 are damaged 2. Check whether the signal voltage of accelerator pedal 2 is between 0.325 ~ 2.15 V (the foot of output2 and Ground) 3. Replace the accelerator pedal layer | 1.檢查加速踏板2線束、接頭是否破損 2.檢查加速踏板2訊號電壓是否介於0.325 ~ 2.15 V之間(量output2與Ground之腳位) 3.更換加速踏板層別 | 1.检查加速踏板2线束、接头是否破损 2.检查加速踏板2讯号电压是否介于0.325 ~ 2.15 V之间（量output2与Ground之脚位） 3.更换加速踏板层别 | 0x40 | Electrical failure | 10ms | Detect VDHP_EAPS2BAD_flg = True for 250ms continuously | Vehicle power state ~= OFF (AND) No APS2 5V PWR error | After 1 time(s) of above detection continuously. (Total time for decision = 250ms) | VDHP_EAPS2BAD_flg = True for 1000ms continuously | Same as detection window. | None | 1. Record DTC (AND) 2. Set red indicator ON (AND) 3. DHP VDHP_EAPS12RangeSta_enum = APS2 Out (AND) 4. Activate Limp-home mode and limp home lamp (AND) 5. DHP VDHP_ActAPSPosn_pct <= 20% | None | 1. Key OFF -> STANDBY (OR) 2. When clear DTC is requested (OR) 3. KDDM_TQDDiagnosisOffSW = On | A history DTC clears when the module operation cycle counter reaches the reset threshold of 40, without a repeat of the malfunction. | none |  |  | VCU | DRIVING_CYCLE | 1 | 40 | N | Manufacturer controlled
230 |  | Y | P100244 | 0x100244 | APS signal correlation bad | 加速踏板訊號關聯性差 | 加速踏板讯号关联性差 | 1. APS electrical failure 2. APS reference voltage error 3. APS ground error | 1. 加速踏板電子元件異常 2. 加速踏板參考電源異常 3. 加速踏板接地異常 | 1. 加速踏板电子组件异常 2. 加速踏板参考电源异常 3. 加速踏板接地异常 | 1. Check whether the wiring harness and connector of accelerator pedal 1 and 2 are damaged 2. Check that the voltage difference between accelerator pedal 1 and 2 is not between the normal value, and the normal value can be found out from the maintenance manual EC-12 3. Replace the accelerator pedal layer | 1.檢查加速踏板1、2線束、接頭是否破損 2.檢查加速踏板1、2電壓差未介於正常值，正常值可藉由維修手冊EC-12找出偏離值 3.更換加速踏板層別 | 1.检查加速踏板1、2线束、接头是否破损 2.检查加速踏板1、2电压差未介于正常值，正常值可藉由维修手册EC-12找出偏离值 3.更换加速踏板层别 | 0x40 | Electrical failure | 10ms | Detect VDHP_EAPCRBAD_flg = True for 250ms continuously. | Vehicle power state ~= OFF (AND) No APS1 & APS2 5V PWR Error (AND) No APS1 & APS2 signal out of range | After 1 time(s) of above detection continuously. (Total time for decision = 250ms) | VDHP_EAPCRBAD_flg = False for 1000ms continuously | Same as detection window. | None | 1. Record DTC (AND) 2. Set red indicator ON (AND) 3. Activate Limp-home mode and limp home lamp (AND) 4. DHP Compare APS1 & APS2 for minimum value and limit maximum pedal position to 20% | None | 1. Key OFF -> STANDBY (OR) 2. When clear DTC is requested (OR) 3. KDDM_TQDDiagnosisOffSW = On | A history DTC clears when the module operation cycle counter reaches the reset threshold of 40, without a repeat of the malfunction. | none |  |  | VCU | DRIVING_CYCLE | 1 | 40 | N | Manufacturer controlled
231 |  | Y | P100247 | 0x100247 | APS1 5V out of range | 加速踏板1_5伏供電電壓超出範圍 | 加速踏板1_5伏供电电压超出范围 | ADC voltage detection out of range | ADC電壓量測超出範圍 | ADC电压量测超出范围 | 1. Check whether the wiring harness and connector of accelerator pedal 1 are damaged 2. Check whether the voltage of accelerator pedal 1 is between 4.9V~5.1 V (the foot position of VCC1 and Ground) 3. Replace the accelerator pedal layer | 1.檢查加速踏板1線束、接頭是否破損 2.檢查加速踏板1電壓是否介於4.9V~5.1 V之間(量VCC1與Ground之腳位) 3.更換加速踏板層別 | 1.检查加速踏板1线束、接头是否破损 2.检查加速踏板1电压是否介于4.9V~5.1 V之间（量VCC1与Ground之脚位） 3.更换加速踏板层别 | 0x40 | Electrical failure | 10ms | (F18) ACC_PEDAL1_5V voltage < 4.9 V (OR) > 5.1 V for 250ms continuously. After 1 time(s) of above detection . | Vehicle power state ~= OFF | After 1 time(s) of above detection continuously. (Total time for decision = 250ms) | (F18) ACC_PEDAL1_5V voltage >= 4.9 V (AND) (F18) ACC_PEDAL1_5V voltage <= 5.1 V for 1000ms continuously | Same as detection window. | None | 1. Record DTC (AND) 2. Set red indicator ON (AND) 3. DHP VDHP_EAPS12RangeSta_enum = APS1 Out (AND) 4. Activate Limp-home mode and limp home lamp (AND) 5. DHP VDHP_ActAPSPosn_pct <= 20% | None | 1. Key OFF -> STANDBY (OR) 2. When clear DTC is requested (OR) 3. KDDM_TQDDiagnosisOffSW = On | A history DTC clears when the module operation cycle counter reaches the reset threshold of 40, without a repeat of the malfunction. | none |  |  | VCU | DRIVING_CYCLE | 1 | 40 | N | Manufacturer controlled
232 |  | Y | P100248 | 0x100248 | APS2 5V out of range | 加速踏板2_5伏供電電壓超出範圍 | 加速踏板2_5伏供电电压超出范围 | ADC voltage detection out of range | ADC電壓量測超出範圍 | ADC电压量测超出范围 | 1. Check whether the wiring harness and connector of accelerator pedal 2 are damaged 2. Check whether the voltage of accelerator pedal 2 is between 4.9V~5.1 V (the foot of VCC2 and Ground) 3. Replace the accelerator pedal layer | 1.檢查加速踏板2線束、接頭是否破損 2.檢查加速踏板2電壓是否介於4.9V~5.1 V之間(量VCC2與Ground之腳位) 3.更換加速踏板層別 | 1.检查加速踏板2线束、接头是否破损 2.检查加速踏板2电压是否介于4.9V~5.1 V之间（量VCC2与Ground之脚位） 3.更换加速踏板层别 | 0x40 | Electrical failure | 10ms | (F25) ACC_PEDAL2_5V voltage < 4.9 V (OR) > 5.1 V for 250ms continuously. After 1 time(s) of above detection . | Vehicle power state ~= OFF | After 1 time(s) of above detection continuously. (Total time for decision = 250ms) | (F25) ACC_PEDAL2_5V voltage >= 4.9 V (AND) (F25) ACC_PEDAL2_5V voltage <= 5.1 V for 1000ms continuously | Same as detection window. | None | 1. Record DTC (AND) 2. Set red indicator ON (AND) 3. DHP VDHP_EAPS12RangeSta_enum = APS2 Out (AND) 4. Activate Limp-home mode and limp home lamp (AND) 5. DHP VDHP_ActAPSPosn_pct <= 20% | None | 1. Key OFF -> STANDBY (OR) 2. When clear DTC is requested (OR) 3. KDDM_TQDDiagnosisOffSW = On | A history DTC clears when the module operation cycle counter reaches the reset threshold of 40, without a repeat of the malfunction. | none |  |  | VCU | DRIVING_CYCLE | 1 | 40 | N | Manufacturer controlled
233 |  | Y | P100249 | 0x100249 | Front motor torque response error | 前電機扭力響應異常 | 前电机扭力响应异常 | Front EDU power output abnormal | 前電機輸出異常 | 前电机输出异常 | Check front MCU system condition | 請參照電機系統故障處置 | 请参照电机系统故障处置 | 0x40 | feedback error | 10ms | for D31L CAN MM use: Detect EDU not following VCU torque request Abs( Fr_EDURealTMTq - Fr_TMTqReq ) >= calibrated delta Tq for 500ms continuously for FPD1 CAN MM with Nidec motor use: Detect EDU not following VCU torque request Abs( Fr_EDURealTMTq - Fr_TMTqReq ) >= calibrated delta Tq for 500ms continuously for FPD1 CAN MM with UAES motor use: Detect EDU not following VCU torque request Abs( Fr_EDURealTMTq - Fr_TMTqReq ) >= calibrated delta Tq for 500ms continuously | for D31L CAN MM use: No CAN BUS-OFF detected (AND) No CAN Loss of MCU_F1 detected (AND) No rolling count error of MCU_F1 (AND) No checksum error of MCU_F1 (AND) MCUWarn_F = normal or Err lvl 0 (AND) Fr_EDUDrtSta = normal operation (AND) Vehicle speed > 40 kph (AND) Vehicle power state ~= OFF (AND) Drivetrain ~= RWD for FPD1 CAN MM with Nidec motor use: No CAN BUS-OFF detected (AND) No CAN Loss of MCU_N_F1 detected (AND) No rolling count error of MCU_N_F1 (AND) No checksum error of MCU_N_F1 (AND) MCUWarn_F = normal or Err lvl 0 (AND) Fr_EDUDrtSta = normal operation (AND) Vehicle speed > 40 kph (AND) Vehicle power state ~= OFF (AND) Drivetrain ~= RWD for FPD1 CAN MM with UAES motor use: No CAN BUS-OFF detected (AND) No CAN Loss of MCU_B_F1 detected (AND) No rolling count error of MCU_B_F1 (AND) No checksum error of MCU_B_F1 (AND) MCUWarn_F = normal or Err lvl 0 (AND) Fr_EDUDrtSta = normal operation (AND) Vehicle speed > 40 kph (AND) Vehicle power state ~= OFF (AND) Drivetrain ~= RWD | After 1 time(s) of above detection continuously. (Total time for decision = 500ms) | Detect test fail condition evaluated false for 2000ms continuously | Same as detection window. | None | 1. Record DTC 2.Turn on warning lamp 3. Activate Limp-home mode and limp home lamp | None | 1. Key OFF -> STANDBY (OR) 2. When clear DTC is requested (OR) 3. KDDM_TQDDiagnosisOffSW = On | A history DTC clears when the module operation cycle counter reaches the reset threshold of 40, without a repeat of the malfunction. | none |  |  | VCU | DRIVING_CYCLE | 1 | 40 | N | Manufacturer controlled
234 |  | Y | P100250 | 0x100250 | Rear motor torque response error | 後電機扭力響應異常 | 后电机扭力响应异常 | Rear EDU power output abnormal | 後電機輸出異常 | 后电机输出异常 | Check rear MCU system condition | 請參照電機系統故障處置 | 请参照电机系统故障处置 | 0x40 | feedback error | 10ms | for D31L CAN MM use: Detect EDU not following VCU torque request Abs( Rr_EDURealTMTq - Rr_TMTqReq ) >= calibrated delta Tq for 500ms continuously for FPD1 CAN MM with Nidec motor use: Detect EDU not following VCU torque request Abs( Rr_EDURealTMTq - Rr_TMTqReq ) >= calibrated delta Tq for 500ms continuously for FPD1 CAN MM with UAES motor use: Detect EDU not following VCU torque request Abs( Rr_EDURealTMTq - Rr_TMTqReq ) >= calibrated delta Tq for 500ms continuously | for D31L CAN MM use: No CAN BUS-OFF detected (AND) No CAN Loss of MCU_R1 detected (AND) No rolling count error of MCU_R1 (AND) No checksum error of MCU_R1 (AND) MCUWarn_R = normal or Err lvl 0 (AND) Rr_EDUDrtSta = normal operation (AND) Vehicle speed > 40 kph (AND) Vehicle power state ~= OFF (AND) Drivetrain ~= FWD for FPD1 CAN MM with Nidec motor use: No CAN BUS-OFF detected (AND) No CAN Loss of MCU_N_R1 detected (AND) No rolling count error of MMCU_N_R1 (AND) No checksum error of MCU_N_R1 (AND) MCUWarn_R = normal or Err lvl 0 (AND) Rr_EDUDrtSta = normal operation (AND) Vehicle speed > 40 kph (AND) Vehicle power state ~= OFF (AND) Drivetrain ~= FWD for FPD1 CAN MM with UAES motor use: No CAN BUS-OFF detected (AND) No CAN Loss of MCU_B_R1 detected (AND) No rolling count error of MCU_B_R1 (AND) No checksum error of MCU_B_R1 (AND) MCUWarn_R = normal or Err lvl 0 (AND) Rr_EDUDrtSta = normal operation (AND) Vehicle speed > 40 kph (AND) Vehicle power state ~= OFF (AND) Drivetrain ~= FWD | After 1 time(s) of above detection continuously. (Total time for decision = 500ms) | Detect test fail condition evaluated false for 2000ms continuously | Same as detection window. | None | 1. Record DTC 2.Turn on warning lamp 3. Activate Limp-home mode and limp home lamp | None | 1. Key OFF -> STANDBY (OR) 2. When clear DTC is requested (OR) 3. KDDM_TQDDiagnosisOffSW = On | A history DTC clears when the module operation cycle counter reaches the reset threshold of 40, without a repeat of the malfunction. | none |  |  | VCU | DRIVING_CYCLE | 1 | 40 | N | Manufacturer controlled
235 |  | Y | P100251 | 0x100251 | EPB apply response timeout | 電子駐剎車做動響應超時 | 电子驻车制动响应超时 | EPB signal error | 電子駐剎車訊號異常 | 电子驻刹车讯号异常 | Check EPB system condition | 請參照煞車控制系統故障處置 | 请参照煞车控制系统故障处置 | 0x40 | feedback error | 40ms | After PrkReq changed to Request (AND) EPBSta ~= Applied for 2000ms | No CAN BUS-OFF detected (AND) No CAN Loss of EPB1 detected (AND) No rolling count error of EPB1 (AND) No checksum error of EPB1 (AND) Vehicle power state ~= OFF (AND) No EPB release response timeout fail safe during detection | After 1 time(s) of above detection continuously. (Total time for decision = 2000ms) | After PrkReq changed to Request (AND) EPBSta = Applied within 2000ms for 1 time(s) of above detection. | Same as detection window. | None | 1. DTC write into NVM (AND) 2. Set EDriveSysErr_ShifterErr to Error when in Park gear (AND) 3. Set red indicator ON (AND) 4. Set EngageP_Fail to Fail when in Park gear shift to N? either EPBStaR or EPBStaL satisfy P but with warning? | None | 1. Key OFF -> STANDBY (OR) 2. When clear DTC is requested (OR) 3, Pass Criteria = True (OR) 4. KDDM_KeyAuthDiagnosisOffSW = On | A history DTC clears when the module operation cycle counter reaches the reset threshold of 40, without a repeat of the malfunction. | release condition only applies to warning lamp |  |  | VCU | DRIVING_CYCLE | 1 | 40 | N | Manufacturer controlled
236 |  | Y | P100252 | 0x100252 | EPB release response timeout | 電子駐剎車釋放響應超時 | 电子驻车释放响应超时 | EPB signal error | 電子駐剎車訊號異常 | 电子驻刹车讯号异常 | Check EPB system condition | 請參照煞車控制系統故障處置 | 请参照煞车控制系统故障处置 | 0x40 | feedback error | 40ms | After PrkReq changed to Release (AND) EPBSta ~= Released for 2000ms | No CAN BUS-OFF detected (AND) No CAN Loss of EPB1 detected (AND) No rolling count error of EPB1 (AND) No checksum error of EPB1 (AND) Vehicle power state ~= OFF (AND) No EPB apply response timeout fail safe during detection | After 1 time(s) of above detection continuously. (Total time for decision = 2000ms) | After PrkReq changed to Release (AND) EPBSta = Released within 2000ms for 1 time(s) of above detection. | Same as detection window. | None | 1. DTC write into NVM (AND) 2. Set EDriveSysErr_ShifterErr (AND) 3. Set red indicator ON (AND) 4. Set DisengageP_Fail to Fail must have both EPBStaR & EPBStaL released allow gear shift with limp-home | None | 1. Key OFF -> STANDBY (OR) 2. When clear DTC is requested (OR) 3, Pass Criteria = True (OR) 4. KDDM_KeyAuthDiagnosisOffSW = On | A history DTC clears when the module operation cycle counter reaches the reset threshold of 40, without a repeat of the malfunction. | release condition only applies to warning lamp |  |  | VCU | DRIVING_CYCLE | 1 | 40 | N | Manufacturer controlled
237 |  | Y | B100253 | 0x900253 | Hood switch failure | 前蓋開關失效 | 前蓋开关失效 | Switch failure | 開關故障 | 开关故障 | 1. Replace the front cover switch layer 2. Confirm whether the front cover wiring harness and connector are damaged | 1.更換前蓋開關層別 2.確認前蓋線束、接頭是否破損 | 1.更换前盖开关层别 2.确认前盖线束、接头是否破损 | 0x40 | Electrical failure | 10ms | Monitor detect status of hood switch changed frequently, cycle less than 200msec for 1 sec continuously. | Vehicle power state ~= OFF | After 5 time(s) of above detection continuously. (Total time for decision = 5,000ms) | Monitor detect status of hood switch not change for 1sec continuously. | Same as detection window. | None | 1. DTC write into NVM (AND) 2. Set VCU hood S/W state signal = Invalid, and all the hood signal conditions of Power Mode Determination shall be ignored. (AND) 3. When the power state is ON, hood state = invalid and brake S/W signal = ON is received 1 sec continuously , ask the user "系統故障，您是否要進入 READY狀態?". if user comfirmed and allow into READY state. | None | 1. Key OFF -> STANDBY (OR) 2. When clear DTC is requested (OR) 3, Pass Criteria = True (OR) 4. KDDM_SWFailDiagnosisOffSW = On | A history DTC clears when the module operation cycle counter reaches the reset threshold of 40, without a repeat of the malfunction. | none |  |  | VCU | DRIVING_CYCLE | 1 | 40 | N | Manufacturer controlled
238 |  | Y | B100254 | 0x900254 | Tailgate switch failure | 尾門開關失效 | 尾门开关失效 | Switch failure | 開關故障 | 开关故障 | 1. Replace the tailgate switch layer 2. Confirm whether the tailgate wiring harness and connector are damaged | 1.更換尾門開關層別 2.確認尾門線束、接頭是否破損 | 1.更换尾门开关层别 2.确认尾门线束、接头是否破损 | 0x40 | Electrical failure | 10ms | Monitor detect status of tailgate switch changed frequently, cycle less than 200msec for 1 sec continuously. | Vehicle power state ~= OFF | After 5 time(s) of above detection continuously. (Total time for decision = 5,000ms) | Monitor detect status of tailgate switch not change for 1sec continuously. | Same as detection window. | None | 1. DTC write into NVM (AND) 2. Set tailgate state signal = Invalid, and all the tailgate signal conditions of Power Mode Determination shall be ignored. (AND) 4. When the power state is ON, tailgate state = invalid and brake S/W signal = ON is received 1 sec continuously , ask the user "系統故障，您是否要進入 READY狀態?". if user comfirmed and allow into READY state. | None | 1. Key OFF -> STANDBY (OR) 2. When clear DTC is requested (OR) 3, Pass Criteria = True (OR) 4. KDDM_SWFailDiagnosisOffSW = On | A history DTC clears when the module operation cycle counter reaches the reset threshold of 40, without a repeat of the malfunction. | none |  |  | VCU | DRIVING_CYCLE | 1 | 40 | N | Manufacturer controlled
239 |  | Y | P100255 | 0x100255 | ESC4 lost comm | 動態穩定控制4 通訊超時 | 動態穩定控制4 通訊超時 | 1. Controller power supply fault 2. Controller connector connection fault 3. Software version incorrect | 1. 控制器電源狀態異常 2. 控制器接頭連接異常 3. 軟體版本錯誤 | 1. 控制器電源狀態異常 2. 控制器接頭連接異常 3. 軟體版次錯誤 | 1. Please check whether the terminals of the Fusion Domain and the ABS_ECU connector are damaged, bent, withdrawn or corroded. | 1.請檢查聯合控制模組與ABS_ECU接頭端子是否有損壞、彎曲、退出或是腐蝕。 | 1.请检查联合控制模块与ABS_ECU接头端子是否有损坏、弯曲、退出或是腐蚀。 | 0x40 | Communication type fault | 10ms | Detect lost comm from ESC4 for 50ms continuously | No CAN BUS-OFF detected (AND) Vehicle power state ~= OFF | After 5 time(s) of above detection continuously. (Total time for decision = 250ms) | Monitor detect no lost comm with ESC4 for 1000ms continuously | Same as detection window. | None | None | None | 1. Key OFF -> STANDBY (OR) 2. When clear DTC is requested (OR) 3. KDDM_TQDDiagnosisOffSW = On | A history DTC clears when the module operation cycle counter reaches the reset threshold of 40, without a repeat of the malfunction. | none |  |  | VCU | DRIVING_CYCLE | 1 | 40 | N | Manufacturer controlled
240 |  | Y | P100256 | 0x100256 | EPB1 lost comm | 電子駐剎車1 通訊超時 | 電子駐車1 通訊超時 | 1. Controller power supply fault 2. Controller connector connection fault 3. Software version incorrect | 1. 控制器電源狀態異常 2. 控制器接頭連接異常 3. 軟體版本錯誤 | 1. 控制器電源狀態異常 2. 控制器接頭連接異常 3. 軟體版次錯誤 | 1. Please check whether the terminals of the Fusion Domain and the ABS_ECU connector are damaged, bent, withdrawn or corroded. | 1.請檢查聯合控制模組與ABS_ECU接頭端子是否有損壞、彎曲、退出或是腐蝕。 | 1.请检查联合控制模块与ABS_ECU接头端子是否有损坏、弯曲、退出或是腐蚀。 | 0x40 | Communication type fault | 10ms | Detect lost comm from EPB1 for 50ms continuously | No CAN BUS-OFF detected (AND) Vehicle power state ~= OFF | After 5 time(s) of above detection continuously. (Total time for decision = 250ms) | Monitor detect no lost comm with EPB1 for 1000ms continuously | Same as detection window. | None | 1. DTC write into NVM (AND) 2. Set EDriveSysErr_ShifterErr to Error when in Park gear (AND) 3. Set red indicator ON when in Park gear (AND) 4. Set EngageP_Fail to Fail when shift into Park gear, DisengageP_Fail when shift from P to R/N/D 禁止 park request 變化，禁止進P/出P | None | 1. Key OFF -> STANDBY (OR) 2. When clear DTC is requested (OR) 3. KDDM_TQDDiagnosisOffSW = On | A history DTC clears when the module operation cycle counter reaches the reset threshold of 40, without a repeat of the malfunction. | none |  |  | VCU | DRIVING_CYCLE | 1 | 40 | N | Manufacturer controlled
241 |  | Y | P100257 | 0x100257 | EPB1 life count error | 電子駐剎車1 life count 錯誤 | 電子駐車1 life count 錯誤 | 1. Controller power supply fault 2. Controller connector connection fault 3. Software version incorrect | 1. 控制器電源狀態異常 2. 控制器接頭連接異常 3. 軟體版本錯誤 | 1. 控制器電源狀態異常 2. 控制器接頭連接異常 3. 軟體版次錯誤 | 1. Please check whether the terminals of the Fusion Domain and the ABS_ECU connector are damaged, bent, withdrawn or corroded. | 1.請檢查聯合控制模組與ABS_ECU接頭端子是否有損壞、彎曲、退出或是腐蝕。 | 1.请检查联合控制模块与ABS_ECU接头端子是否有损坏、弯曲、退出或是腐蚀。 | 0x40 | Communication type fault | 10ms | Detect life counter discontinuous from EPB1 for 50ms continuously | No CAN BUS-OFF detected (AND) No CAN Loss of EPB1 detected (AND) Vehicle power state ~= OFF | After 10 time(s) of above detection continuously. (Total time for decision = 500ms) | Monitor detect life counter continue from EPB1 for 2000ms continuously | Same as detection window. | None | 1. DTC write into NVM (AND) 2. Set EDriveSysErr_ShifterErr to Error when in Park gear (AND) 3. Set red indicator ON when in Park gear (AND) 4. Set EngageP_Fail to Fail when in Park gear | None | 1. Key OFF -> STANDBY (OR) 2. When clear DTC is requested (OR) 3. KDDM_TQDDiagnosisOffSW = On | A history DTC clears when the module operation cycle counter reaches the reset threshold of 40, without a repeat of the malfunction. | none |  |  | VCU | DRIVING_CYCLE | 1 | 40 | N | Manufacturer controlled
242 |  | Y | P100258 | 0x100258 | EPB1 checksum error | 電子駐剎車1 checksum 錯誤 | 電子駐車1 checksum錯誤 | 1. Software version incorrect 2. Communication interference caused by externally connected CAN device | 1. 軟體版本錯誤 2.外部CAN連接設備造成通訊干擾 | 1. 軟體版次錯誤 2.外部CAN連接設備造成通訊干擾 | 1. Please check whether the terminals of the Fusion Domain and the ABS_ECU connector are damaged, bent, withdrawn or corroded. | 1.請檢查聯合控制模組與ABS_ECU接頭端子是否有損壞、彎曲、退出或是腐蝕。 | 1.请检查联合控制模块与ABS_ECU接头端子是否有损坏、弯曲、退出或是腐蚀。 | 0x40 | Communication type fault | 10ms | Detect checksum incorrect from EPB1 for 50ms continuously | No CAN BUS-OFF detected (AND) No CAN Loss of EPB1 detected (AND) Vehicle power state ~= OFF | After 10 time(s) of above detection continuously. (Total time for decision = 500ms) | Monitor detect checksum continue from EPB1 for 2000ms continuously | Same as detection window. | None | 1. DTC write into NVM (AND) 2. Set EDriveSysErr_ShifterErr to Error when in Park gear (AND) 3. Set red indicator ON when in Park gear (AND) 4. Set EngageP_Fail to Fail when in Park gear | None | 1. Key OFF -> STANDBY (OR) 2. When clear DTC is requested (OR) 3. KDDM_TQDDiagnosisOffSW = On | A history DTC clears when the module operation cycle counter reaches the reset threshold of 40, without a repeat of the malfunction. | none |  |  | VCU | DRIVING_CYCLE | 1 | 40 | N | Manufacturer controlled
243 |  | Y | P100259 | 0x100259 | EPB signal error | 電子駐剎車訊號異常 | 電子駐刹車訊號異常 | EPS signal error | 電子駐剎車訊號異常 | 電子駐刹車訊號異常 | Check EPB condition | 請參照煞車控制系統故障處置 | 请参照煞车控制系统故障处置 | 0x40 | signal error | 10ms | Detect EPBErrSta = Failed for 50ms continuously | No CAN1 BUS-OFF (AND) No CAN Loss of EPB1 (AND) No life count error of EPB1 (AND) No checksum error of EPB1 (AND) Vehicle power state ~= OFF | After 1 time(s) of above detection continuously. (Total time for decision = 50ms) | Detect EPBErrSta = Normal for 250ms continuously | Same as detection window. | None | 1. DTC write into NVM (AND) 2. Set EDriveSysErr_ShifterErr to Error when in gear P | None | 1. Key OFF -> STANDBY (OR) 2. When clear DTC is requested (OR) 3. Pass Criteria = True (AND) TQD GearActualPosn = P (OR) 4. KDDM_TQDDiagnosisOffSW = On | A history DTC clears when the module operation cycle counter reaches the reset threshold of 40, without a repeat of the malfunction. | none |  |  | VCU | DRIVING_CYCLE | 1 | 40 | N | Manufacturer controlled
244 |  | Y | B10025A | 0x90025A | Low voltage input signal error | 低壓輸入訊號錯誤 | 低压输入讯号错误 | 1. The low voltage input of the Fusion ECU module is abnormal. | 1. 聯合控制模組低電壓輸入異常 | 1. 联合控制模组低电压输入异常 | 1. Please check whether the Fusion ECU module power pin connector terminal is damaged, bent, protruded or corroded. | 1.請檢查聯合控制模組電源腳位接頭端子是否有損壞、彎曲、退出或是腐蝕。 | 1.请检查联合控制模组电源脚位接头端子是否有损坏、弯曲、退出或是腐蚀。 | 0x40 | System fault | 10ms | Monitor detect difference of FD LV input between BMS LV input >=10 % for 5s continuousl | for D31L CAN MM use: FD ECU wake up (AND) No CAN Loss of BMS2 detected for FPD1 CAN MM use: FD ECU wake up (AND) No CAN Loss of BMS5 detected | After 5 time(s) of above detection. (Total time for decision = 25s) | Monitor detect difference of FD LV input between BMS LV input < 10 % for 25s continuousl | Same as detection window. | None | 1. DTC write into NVM | None | 1. Key OFF -> STANDBY (OR) 2. When clear DTC is requested (OR) 3. Pass Criteria = True (OR) 4. KDDM_LVDiagnosis_flg = On | A history DTC clears when the module operation cycle counter reaches the reset threshold of 40, without a repeat of the malfunction. | none |  |  | VCU | DRIVING_CYCLE | 1 | 40 | N | Manufacturer controlled
245 |  | Y | U100A01 | 0xD00A01 | FCM2 Lost comm | 前鏡頭模組2 通訊超時 | 前镜头模块2 通讯超时 | 1. Controller power supply fault 2. CAN harness connection fault 3. Controller connector connection fault 4. Software version incorrect | 1. 控制器電源狀態異常 2. CAN線路異常 3. 控制器接頭連接異常 4. 軟體版本錯誤 | 1. 控制器电源状态异常 2. CAN线路连接异常 3. 控制器接头连接异常 4. 软件版次错误 | 1. Please check whether the wiring or terminals of the joint control module and the driver assistance system - ADAS front lens module are damaged, bent, exited or corroded. | 1.請檢查聯合控制模組與駕駛輔助系統-ADAS前鏡頭模組線路或端子是否有損壞、彎曲、退出或是腐蝕。 | 1.请检查联合控制模块与驾驶辅助系统-ADAS前镜头模块线路或端子是否有损坏、弯曲、退出或是腐蚀。 | 0x40 | Communication type fault | 10ms | Detect lost comm from FCM2 for 50ms continuously | No CAN BUS-OFF detected (AND) Vehicle power state ~= OFF | After 5 time(s) of above detection continuously. (Total time for decision = 250ms) | Monitor detect no lost comm with FCM2 for 1000ms continuously | Same as detection window. | None | 1. Disable ACC (AND) 2. VMC ACC handshake control allow = Off (AND) 3. TQD Tq source bypass ADAS force idle (AND) 4. DTC write into NVM | None | 1. Key OFF -> STANDBY (OR) 2. When clear DTC is requested (OR) 3, Pass Criteria = True (OR) 4. KDDM_VMCDiagnosisOffSW = On | none | none |  |  | VMC | DRIVING_CYCLE | 1 | 40 | N | Manufacturer controlled
246 |  | Y | U100A02 | 0xD00A02 | FCM3 Lost comm | 前鏡頭模組3 通訊超時 | 前镜头模块3 通讯超时 | 1. Controller power supply fault 2. CAN harness connection fault 3. Controller connector connection fault 4. Software version incorrect | 1. 控制器電源狀態異常 2. CAN線路異常 3. 控制器接頭連接異常 4. 軟體版本錯誤 | 1. 控制器电源状态异常 2. CAN线路连接异常 3. 控制器接头连接异常 4. 软件版次错误 | 1. Please check whether the wiring or terminals of the joint control module and the driver assistance system - ADAS front lens module are damaged, bent, exited or corroded. | 1.請檢查聯合控制模組與駕駛輔助系統-ADAS前鏡頭模組線路或端子是否有損壞、彎曲、退出或是腐蝕。 | 1.请检查联合控制模块与驾驶辅助系统-ADAS前镜头模块线路或端子是否有损坏、弯曲、退出或是腐蚀。 | 0x40 | Communication type fault | 10ms | Detect lost comm from FCM3 for 50ms continuously | No CAN BUS-OFF detected (AND) Vehicle power state ~= OFF | After 5 time(s) of above detection continuously. (Total time for decision = 250ms) | Monitor detect no lost comm with FCM3 for 1000ms continuously | Same as detection window. | None | 1. Disable ACC (AND) 2. VMC ACC handshake control allow = Off (AND) 3. TQD Tq source bypass ADAS force idle (AND) 4. DTC write into NVM | None | 1. Key OFF -> STANDBY (OR) 2. When clear DTC is requested (OR) 3, Pass Criteria = True (OR) 4. KDDM_VMCDiagnosisOffSW = On | none | none |  |  | VMC | DRIVING_CYCLE |  | 40 | N | Manufacturer controlled
247 |  | Y | U100A03 | 0xD00A03 | FCM4 Lost comm | 前鏡頭模組4 通訊超時 | 前镜头模块4 通讯超时 | 1. Controller power supply fault 2. CAN harness connection fault 3. Controller connector connection fault 4. Software version incorrect | 1. 控制器電源狀態異常 2. CAN線路異常 3. 控制器接頭連接異常 4. 軟體版本錯誤 | 1. 控制器电源状态异常 2. CAN线路连接异常 3. 控制器接头连接异常 4. 软件版次错误 | 1. Please check whether the wiring or terminals of the joint control module and the driver assistance system - ADAS front lens module are damaged, bent, exited or corroded. | 1.請檢查聯合控制模組與駕駛輔助系統-ADAS前鏡頭模組線路或端子是否有損壞、彎曲、退出或是腐蝕。 | 1.请检查联合控制模块与驾驶辅助系统-ADAS前镜头模块线路或端子是否有损坏、弯曲、退出或是腐蚀。 | 0x40 | Communication type fault | 100ms | Detect lost comm from FCM4 for 500ms continuously | No CAN BUS-OFF detected (AND) Vehicle power state ~= OFF | After 1 time(s) of above detection continuously. (Total time for decision = 500ms) | Monitor detect no lost comm with FCM4 for 2000ms continuously | Same as detection window. | None | 1. Disable ACC (AND) 2. VMC ACC handshake control allow = Off (AND) 3. TQD Tq source bypass ADAS force idle (AND) 4. DTC write into NVM | None | 1. Key OFF -> STANDBY (OR) 2. When clear DTC is requested (OR) 3, Pass Criteria = True (OR) 4. KDDM_VMCDiagnosisOffSW = On | none | none |  |  | VMC | DRIVING_CYCLE | 1 | 40 | N | Manufacturer controlled
248 |  | Y | U100A04 | 0xD00A04 | FCM5 Lost comm | 前鏡頭模組5 通訊超時 | 前镜头模块5 通讯超时 | 1. Controller power supply fault 2. CAN harness connection fault 3. Controller connector connection fault 4. Software version incorrect | 1. 控制器電源狀態異常 2. CAN線路異常 3. 控制器接頭連接異常 4. 軟體版本錯誤 | 1. 控制器电源状态异常 2. CAN线路连接异常 3. 控制器接头连接异常 4. 软件版次错误 | 1. Please check whether the wiring or terminals of the joint control module and the driver assistance system - ADAS front lens module are damaged, bent, exited or corroded. | 1.請檢查聯合控制模組與駕駛輔助系統-ADAS前鏡頭模組線路或端子是否有損壞、彎曲、退出或是腐蝕。 | 1.请检查联合控制模块与驾驶辅助系统-ADAS前镜头模块线路或端子是否有损坏、弯曲、退出或是腐蚀。 | 0x40 | Communication type fault | 100ms | Detect lost comm from FCM5 for 500ms continuously | No CAN BUS-OFF detected (AND) Vehicle power state ~= OFF | After 1 time(s) of above detection continuously. (Total time for decision = 500ms) | Monitor detect no lost comm with FCM5 for 2000ms continuously | Same as detection window. | None | 1. Disable ACC (AND) 2. VMC ACC handshake control allow = Off (AND) 3. TQD Tq source bypass ADAS force idle (AND) 4. DTC write into NVM | None | 1. Key OFF -> STANDBY (OR) 2. When clear DTC is requested (OR) 3, Pass Criteria = True (OR) 4. KDDM_VMCDiagnosisOffSW = On | none | none |  |  | VMC | DRIVING_CYCLE | 1 | 40 | N | Manufacturer controlled
249 |  | Y | U100A05 | 0xD00A05 | Zone_DR_SCP Lost comm | Zone_DR_SCP 通訊超時 | Zone_DR_SCP 通讯超时 | 1. Controller power supply fault 2. CAN harness connection fault 3. Controller connector connection fault 4. Software version incorrect | 1. 控制器電源狀態異常 2. CAN線路異常 3. 控制器接頭連接異常 4. 軟體版本錯誤 | 1. 控制器电源状态异常 2. CAN线路连接异常 3. 控制器接头连接异常 4. 软件版次错误 | 1. Check the connector contact status 2. Check for broken lines 3. Check whether the power supply of the B+ pin of the DR area control module is abnormal 4. Confirm whether there is any noise interference caused by non-original power equipment | 1.檢查連接器接觸狀態 2.檢查線路破損 3.檢查DR區域控制模組B+腳位元元供電是否異常 4.確認是否有非原廠功率設備導致雜訊干擾 | 1.检查连接器接触状态 2.检查线路破损 3.检查DR区域控制模块B+脚位元元供电是否异常 4.确认是否有非原厂功率设备导致噪声干扰 | 0x40 | Communication type fault | 100ms | Detect lost comm from Zone_DR_SCP for 500ms continuously | No CAN BUS-OFF detected (AND) Vehicle power state ~= OFF | After 1 time(s) of above detection continuously. (Total time for decision = 500ms) | Monitor detect no lost comm with Zone_DR_SCP for 2000ms continuously | Same as detection window. | None | 1. Set VDDM_Zone_Spd_Ctrl_Mode = 0 (Off) (AND) 2. TQD VTQD_RegenMode = Level 1 (AND) 3. VMC ACC handshake control allow = Off (AND) 4. VMC CC control state = Error (AND) 5. VMC MSA control state = Error (AND) 6. Set red indicator ON (AND) 7. DTC write into NVM | None | 1. Key OFF -> STANDBY (OR) 2. When clear DTC is requested (OR) 3, Pass Criteria = True (AND) TQD GearActualPosn = P (OR) 4. KDDM_VMCDiagnosisOffSW = On | none | none |  |  | VMC | DRIVING_CYCLE | 1 | 40 | N | Manufacturer controlled
250 |  | Y | U100A06 | 0xD00A06 | FCM2 life count error | 前鏡頭模組2 life count 錯誤 | 前镜头模块2 life count 错误 | 1. CAN harness connection fault 2. Controller connector connection fault 3. Software version incorrect | 1. CAN線路異常 2. 控制器接頭連接異常 3. 軟體版本錯誤 | 1. CAN线路连接异常 2. 控制器接头连接异常 3. 软件版次错误 | 1. Please check whether the wiring or terminals of the joint control module and the driver assistance system - ADAS front lens module are damaged, bent, exited or corroded. | 1.請檢查聯合控制模組與駕駛輔助系統-ADAS前鏡頭模組線路或端子是否有損壞、彎曲、退出或是腐蝕。 | 1.请检查联合控制模块与驾驶辅助系统-ADAS前镜头模块线路或端子是否有损坏、弯曲、退出或是腐蚀。 | 0x40 | Communication type fault | 10ms | Detect life counter discontinuous from FCM2 for 50ms continuously | No CAN BUS-OFF detected (AND) No CAN Loss of FCM2 detected (AND) Vehicle power state ~= OFF | After 10 time(s) of above detection continuously. (Total time for decision = 500ms) | Monitor detect life counter continue from FCM2 for 2000ms continuously | Same as detection window. | None | 1. Disable ACC (AND) 2. VMC ACC handshake control allow = Off (AND) 3. TQD Tq source bypass ADAS force idle (AND) 4. DTC write into NVM | None | 1. Key OFF -> STANDBY (OR) 2. When clear DTC is requested (OR) 3, Pass Criteria = True (OR) 4. KDDM_VMCDiagnosisOffSW = On | A history DTC clears when the module operation cycle counter reaches the reset threshold of 40, without a repeat of the malfunction. | none |  |  | VMC | DRIVING_CYCLE | 1 | 40 | N | Manufacturer controlled
251 |  | Y | U100A07 | 0xD00A07 | FCM3 life count error | 前鏡頭模組3 life count 錯誤 | 前镜头模块3 life count 错误 | 1. CAN harness connection fault 2. Controller connector connection fault 3. Software version incorrect | 1. CAN線路異常 2. 控制器接頭連接異常 3. 軟體版本錯誤 | 1. CAN线路连接异常 2. 控制器接头连接异常 3. 软件版次错误 | 1. Please check whether the wiring or terminals of the joint control module and the driver assistance system - ADAS front lens module are damaged, bent, exited or corroded. | 1.請檢查聯合控制模組與駕駛輔助系統-ADAS前鏡頭模組線路或端子是否有損壞、彎曲、退出或是腐蝕。 | 1.请检查联合控制模块与驾驶辅助系统-ADAS前镜头模块线路或端子是否有损坏、弯曲、退出或是腐蚀。 | 0x40 | Communication type fault | 10ms | Detect life counter discontinuous from FCM3 for 50ms continuously | No CAN BUS-OFF detected (AND) No CAN Loss of FCM3 detected (AND) Vehicle power state ~= OFF | After 10 time(s) of above detection continuously. (Total time for decision = 500ms) | Monitor detect life counter continue from FCM3 for 2000ms continuously | Same as detection window. | None | 1. Disable ACC (AND) 2. VMC ACC handshake control allow = Off (AND) 3. TQD Tq source bypass ADAS force idle (AND) 4. DTC write into NVM | None | 1. Key OFF -> STANDBY (OR) 2. When clear DTC is requested (OR) 3, Pass Criteria = True (OR) 4. KDDM_VMCDiagnosisOffSW = On | A history DTC clears when the module operation cycle counter reaches the reset threshold of 40, without a repeat of the malfunction. | none |  |  | VMC | DRIVING_CYCLE | 1 | 40 | N | Manufacturer controlled
252 |  | N | U100A08 | 0xD00A08 | FCM4 life count error | 前鏡頭模組4 life count 錯誤 | 前镜头模块4 life count 错误 | 1. CAN harness connection fault 2. Controller connector connection fault 3. Software version incorrect | 1. CAN線路異常 2. 控制器接頭連接異常 3. 軟體版本錯誤 | 1. CAN线路连接异常 2. 控制器接头连接异常 3. 软件版次错误 | 1. Check CAN harness connection 2. Check controller(s) connector connection 3. Check controller part number and software version | 1. 確認CAN線路連接狀態 2. 確認控制器接頭連接狀態 3. 確認控制器件號及軟體版次 | 1. 确认CAN线路连接状态 2. 确认控制器接头连接状态 3. 确认控制器件号及软件版次 | 0x40 | Communication type fault | 100ms | Detect life counter discontinuous from FCM4 for 500ms continuously | CAN communication Normal (AND) Vehicle power state = ON (OR) READY | After 2 time(s) of above detection continuously. (Total time for decision = 1000ms) | Monitor detect life counter continue from FCM4 for 4000ms continuously | Same as detection window. | Keep last correctly received signal status for the below signals until confirm ADAS_ACC_Sta | 1. Disable ACC (AND) 2. Set red indicator ON (AND) 3. DTC write into NVM | Keep signal status last received correctly until Release condition for DTC-Confirm is met | Key OFF -> STANDBY (OR) When clear DTC is requested (OR) Fault disappears keep for 1500ms. | A history DTC clears when the module operation cycle counter reaches the reset threshold of 40, without a repeat of the malfunction. | none |  |  | VMC | DRIVING_CYCLE | 1 | 40 | N | Manufacturer controlled
253 |  | N | U100A09 | 0xD00A09 | FCM5 life count error | 前鏡頭模組5 life count 錯誤 | 前镜头模块5 life count 错误 | 1. CAN harness connection fault 2. Controller connector connection fault 3. Software version incorrect | 1. CAN線路異常 2. 控制器接頭連接異常 3. 軟體版本錯誤 | 1. CAN线路连接异常 2. 控制器接头连接异常 3. 软件版次错误 | 1. Check CAN harness connection 2. Check controller(s) connector connection 3. Check controller part number and software version | 1. 確認CAN線路連接狀態 2. 確認控制器接頭連接狀態 3. 確認控制器件號及軟體版次 | 1. 确认CAN线路连接状态 2. 确认控制器接头连接状态 3. 确认控制器件号及软件版次 | 0x40 | Communication type fault | 100ms | Detect life counter discontinuous from FCM5 for 500ms continuously | CAN communication Normal (AND) Vehicle power state = ON (OR) READY | After 2 time(s) of above detection continuously. (Total time for decision = 1000ms) | Monitor detect life counter continue from FCM5 for 4000ms continuously | Same as detection window. | Keep last correctly received signal status for the below signals until confirm ADAS_ISA_Sta | 1. Disable ISA (AND) 2. Set red indicator ON (AND) 3. DTC write into NVM | Keep signal status last received correctly until Release condition for DTC-Confirm is met | Key OFF -> STANDBY (OR) When clear DTC is requested (OR) Fault disappears keep for 1500ms. | A history DTC clears when the module operation cycle counter reaches the reset threshold of 40, without a repeat of the malfunction. | none |  |  | VMC | DRIVING_CYCLE | 1 | 40 | N | Manufacturer controlled
254 |  | N | U100A0A | 0xD00A0A | Zone_DR_SCP life count error | Zone_DR_SCP life count 錯誤 | Zone_DR_SCP life count 错误 | 1. CAN harness connection fault 2. Controller connector connection fault 3. Software version incorrect | 1. CAN線路異常 2. 控制器接頭連接異常 3. 軟體版本錯誤 | 1. CAN线路连接异常 2. 控制器接头连接异常 3. 软件版次错误 | 1. Check CAN harness connection 2. Check controller(s) connector connection 3. Check controller part number and software version | 1. 確認CAN線路連接狀態 2. 確認控制器接頭連接狀態 3. 確認控制器件號及軟體版次 | 1. 确认CAN线路连接状态 2. 确认控制器接头连接状态 3. 确认控制器件号及软件版次 | 0x40 | Communication type fault | 100ms | Detect life counter discontinuous from Zone_DR_SCP for 500ms continuously | CAN communication Normal (AND) Vehicle power state = ON (OR) READY | After 6 time(s) of above detection continuously. (Total time for decision = 3000ms) | Monitor detect life counter continue from Zone_DR_SCP for 3000ms continuously | Same as detection window. | Keep last correctly received signal status for the below signals until confirm Set_Spd Zone_Spd_Ctrl_Mode Zone_Spd_Ctrl_Sta RegenMode | 1. Set Zone_Spd_Ctrl_Mode = 0 (Off) (AND) 2. Regen function set to default level 3 (AND) 2. Set red indicator ON (AND) 3. DTC write into NVM | Keep signal status last received correctly until Release condition for DTC-Confirm is met | Key OFF -> STANDBY (OR) When clear DTC is requested (OR) Fault disappears keep for 5000ms. | A history DTC clears when the module operation cycle counter reaches the reset threshold of 40, without a repeat of the malfunction. | none |  |  | VMC | DRIVING_CYCLE | 1 | 40 | N | Manufacturer controlled
255 |  | Y | U100A0B | 0xD00A0B | FCM2 checksum error | 前鏡頭模組2 checksum 錯誤 | 前镜头模块2 checksum 错误 | 1. Software version incorrect 2. Communication interference caused by externally connected CAN device | 1. 軟體版本錯誤 2. 外部CAN連接設備造成通訊幹擾 | 1. 软件版次错误 2. 外部CAN连接设备造成通讯干扰 | 1. Please check whether the wiring or terminals of the joint control module and the driver assistance system - ADAS front lens module are damaged, bent, exited or corroded. | 1.請檢查聯合控制模組與駕駛輔助系統-ADAS前鏡頭模組線路或端子是否有損壞、彎曲、退出或是腐蝕。 | 1.请检查联合控制模块与驾驶辅助系统-ADAS前镜头模块线路或端子是否有损坏、弯曲、退出或是腐蚀。 | 0x40 | Communication type fault | 10ms | Detect checksum incorrect from FCM2 for 50ms continuously | No CAN BUS-OFF detected (AND) No CAN Loss of FCM2 detected (AND) Vehicle power state ~= OFF | After 10 time(s) of above detection continuously. (Total time for decision = 500ms) | Monitor detect checksum continue from FCM2 for 2000ms continuously | Same as detection window. | None | 1. Disable ACC (AND) 2. VMC ACC handshake control allow = Off (AND) 3. TQD Tq source bypass ADAS force idle (AND) 4. DTC write into NVM | None | 1. Key OFF -> STANDBY (OR) 2. When clear DTC is requested (OR) 3, Pass Criteria = True (OR) 4. KDDM_VMCDiagnosisOffSW = On | A history DTC clears when the module operation cycle counter reaches the reset threshold of 40, without a repeat of the malfunction. | none |  |  | VMC | DRIVING_CYCLE | 1 | 40 | N | Manufacturer controlled
256 |  | Y | U100A0C | 0xD00A0C | FCM3 checksum error | 前鏡頭模組3 checksum 錯誤 | 前镜头模块3 checksum 错误 | 1. Software version incorrect 2. Communication interference caused by externally connected CAN device | 1. 軟體版本錯誤 2. 外部CAN連接設備造成通訊幹擾 | 1. 软件版次错误 2. 外部CAN连接设备造成通讯干扰 | 1. Please check whether the wiring or terminals of the joint control module and the driver assistance system - ADAS front lens module are damaged, bent, exited or corroded. | 1.請檢查聯合控制模組與駕駛輔助系統-ADAS前鏡頭模組線路或端子是否有損壞、彎曲、退出或是腐蝕。 | 1.请检查联合控制模块与驾驶辅助系统-ADAS前镜头模块线路或端子是否有损坏、弯曲、退出或是腐蚀。 | 0x40 | Communication type fault | 10ms | Detect checksum incorrect from FCM3 for 50ms continuously | No CAN BUS-OFF detected (AND) No CAN Loss of FCM3 detected (AND) Vehicle power state ~= OFF | After 10 time(s) of above detection continuously. (Total time for decision = 500ms) | Monitor detect checksum continue from FCM3 for 2000ms continuously | Same as detection window. | None | 1. Disable ACC (AND) 2. VMC ACC handshake control allow = Off (AND) 3. TQD Tq source bypass ADAS force idle (AND) 4. DTC write into NVM | None | 1. Key OFF -> STANDBY (OR) 2. When clear DTC is requested (OR) 3, Pass Criteria = True (OR) 4. KDDM_VMCDiagnosisOffSW = On | A history DTC clears when the module operation cycle counter reaches the reset threshold of 40, without a repeat of the malfunction. | none |  |  | VMC | DRIVING_CYCLE | 1 | 40 | N | Manufacturer controlled
257 |  | Y | U100A0D | 0xD00A0D | FCM4 checksum error | 前鏡頭模組4 checksum 錯誤 | 前镜头模块4 checksum 错误 | 1. Software version incorrect 2. Communication interference caused by externally connected CAN device | 1. 軟體版本錯誤 2. 外部CAN連接設備造成通訊幹擾 | 1. 软件版次错误 2. 外部CAN连接设备造成通讯干扰 | 1. Please check whether the wiring or terminals of the joint control module and the driver assistance system - ADAS front lens module are damaged, bent, exited or corroded. | 1.請檢查聯合控制模組與駕駛輔助系統-ADAS前鏡頭模組線路或端子是否有損壞、彎曲、退出或是腐蝕。 | 1.请检查联合控制模块与驾驶辅助系统-ADAS前镜头模块线路或端子是否有损坏、弯曲、退出或是腐蚀。 | 0x40 | Communication type fault | 100ms | Detect checksum incorrect from FCM4 for 500ms continuously | No CAN BUS-OFF detected (AND) No CAN Loss of FCM4 detected (AND) Vehicle power state ~= OFF | After 2 time(s) of above detection continuously. (Total time for decision = 1000ms) | Monitor detect checksum continue from FCM4 for 4000ms continuously | Same as detection window. | None | 1. Disable ACC (AND) 2. VMC ACC handshake control allow = Off (AND) 3. TQD Tq source bypass ADAS force idle (AND) 4. DTC write into NVM | None | 1. Key OFF -> STANDBY (OR) 2. When clear DTC is requested (OR) 3, Pass Criteria = True (OR) 4. KDDM_VMCDiagnosisOffSW = On | A history DTC clears when the module operation cycle counter reaches the reset threshold of 40, without a repeat of the malfunction. | none |  |  | VMC | DRIVING_CYCLE | 1 | 40 | N | Manufacturer controlled
258 |  | Y | U100A0E | 0xD00A0E | FCM5 checksum error | 前鏡頭模組5 checksum 錯誤 | 前镜头模块5 checksum 错误 | 1. Software version incorrect 2. Communication interference caused by externally connected CAN device | 1. 軟體版本錯誤 2. 外部CAN連接設備造成通訊幹擾 | 1. 软件版次错误 2. 外部CAN连接设备造成通讯干扰 | 1. Please check whether the wiring or terminals of the joint control module and the driver assistance system - ADAS front lens module are damaged, bent, exited or corroded. | 1.請檢查聯合控制模組與駕駛輔助系統-ADAS前鏡頭模組線路或端子是否有損壞、彎曲、退出或是腐蝕。 | 1.请检查联合控制模块与驾驶辅助系统-ADAS前镜头模块线路或端子是否有损坏、弯曲、退出或是腐蚀。 | 0x40 | Communication type fault | 100ms | Detect checksum incorrect from FCM5 for 500ms continuously | No CAN BUS-OFF detected (AND) No CAN Loss of FCM5 detected (AND) Vehicle power state ~= OFF | After 2 time(s) of above detection continuously. (Total time for decision = 1000ms) | Monitor detect checksum continue from FCM5 for 4000ms continuously | Same as detection window. | None | 1. Disable ACC (AND) 2. VMC ACC handshake control allow = Off (AND) 3. TQD Tq source bypass ADAS force idle (AND) 4. DTC write into NVM | None | 1. Key OFF -> STANDBY (OR) 2. When clear DTC is requested (OR) 3, Pass Criteria = True (OR) 4. KDDM_VMCDiagnosisOffSW = On | A history DTC clears when the module operation cycle counter reaches the reset threshold of 40, without a repeat of the malfunction. | none |  |  | VMC | DRIVING_CYCLE | 1 | 40 | N | Manufacturer controlled
259 |  | N | U100A0F | 0xD00A0F | Zone_DR_SCP checksum error | Zone_DR_SCP checksum 錯誤 | Zone_DR_SCP checksum 错误 | 1. Software version incorrect 2. Communication interference caused by externally connected CAN device | 1. 軟體版本錯誤 2. 外部CAN連接設備造成通訊幹擾 | 1. 软件版次错误 2. 外部CAN连接设备造成通讯干扰 | 1. Check controller part number and software version 2. Check if there is any externally connected CAN device | 1. 確認控制器件號及軟體版次 2. 確認是否存在外部連接的CAN部件 | 1. 确认控制器件号及软件版次 2. 确认是否存在外部连接的CAN部件 | 0x40 | Communication type fault | 100ms | Detect checksum incorrect from Zone_DR_SCP for 500ms continuously | CAN communication Normal (AND) Vehicle power state = ON (OR) READY | After 6 time(s) of above detection continuously. (Total time for decision = 3000ms) | Monitor detect checksum continue from Zone_DR_SCP for 3000ms continuously | Same as detection window. | Keep last correctly received signal status for the below signals until confirm Set_Spd Zone_Spd_Ctrl_Mode Zone_Spd_Ctrl_Sta RegenMode | 1. Set Zone_Spd_Ctrl_Mode = 0 (Off) (AND) 2. Regen function set to default level 3 (AND) 2. Set red indicator ON (AND) 3. DTC write into NVM | Keep signal status last received correctly until Release condition for DTC-Confirm is met | Key OFF -> STANDBY (OR) When clear DTC is requested (OR) Fault disappears keep for 5000ms. | A history DTC clears when the module operation cycle counter reaches the reset threshold of 40, without a repeat of the malfunction. | none |  |  | VMC | DRIVING_CYCLE | 1 | 40 | N | Manufacturer controlled
260 |  | Y | P100A10 | 0x100A10 | BMS signal error | 電池管理系統訊號異常 | 电池管理系统讯号异常 | BMS signal error | 電池管理系統訊號異常 | 电池管理系统讯号异常 | Check BMS system condition | 請參照電池系統故障處置 | 请参照电池系统故障处置 | 0x40 | signal error | 100ms | Detect BMS_Warn_8 = Fault (OR) BMS_Warn_7 = Fault (OR) BMS_Warn_6 = Fault (OR) BMS_Warn_5 = Fault (OR) BMS_Warn_4 = Fault (OR) BMS_Warn_3 = Fault (OR) BMS_Warn_2 = Fault (OR) BMS_Warn_1 = Fault for 500ms continuously | No CAN BUS-OFF detected (AND) No CAN Loss of BMS6 detected (AND) No BMS6 rolling count error (AND) No BMS6 checksum error (AND) Vehicle power state ~= OFF | After 1 time(s) of above detection continuously. (Total time for decision = 500ms) | Detect BMS_Warn_8 = No Fault(OR) BMS_Warn_7 = No Fault(OR) BMS_Warn_6 = No Fault(OR) BMS_Warn_5 = No Fault(OR) BMS_Warn_4 = No Fault(OR) BMS_Warn_3 = No Fault(OR) BMS_Warn_2 = No Fault(OR) BMS_Warn_1 = No Fault for 500ms continuously | Same as detection window. | None | DTC write into NVM | None | 1. Key OFF -> STANDBY (OR) 2. When clear DTC is requested (OR) 3, Pass Criteria = True (OR) 4. KDDM_VMCDiagnosisOffSW = On | A history DTC clears when the module operation cycle counter reaches the reset threshold of 40, without a repeat of the malfunction. | none |  |  | VMC | DRIVING_CYCLE | 1 | 40 | N | Manufacturer controlled
261 |  | N | P100A11 | 0x100A11 | ACC malfunction | ACC 功能異常 | ACC 功能异常 | P100A12_FCM ACC signal error, P100A19_Acceleration command error, P100A10_BMS signal error, P100A16_Front MCU signal error, P100A17_Rear MCU signal error, P100A18_CCU signal error, U100A01_FCM2 lost comm, U100A03_FCM4 lost comm, U100A06_FCM2 life count error, U100A0B_FCM2 checksum error, U100A0D_FCM4 checksum error, U100A05_Zone_DR_SCP lost comm, U100230_MCU_R1 lost comm, U100236_MCU_R1 life count error, U10023C_MCU_R1 checksum error, U100231_MCU_F1 lost comm, U100237_MCU_F1 life count error, U10023D_MCU_F1 checksum error, U100233_ESC7 loss comm, U100234_ESC1 loss comm, U100235_ESC5 loss comm, U100239_ESC7 life count error, U10023A_ESC1 life count error, U10023B_ESC5 life count error, U10023F_ESC7 checksum error, U100240_ESC1 checksum error, U100241_ESC5 checksum error | P100A12_前鏡頭模組ACC訊號異常, P100A19_加速扭力指令異常, P100A10_電池管理系統訊號異常, P100A16_前電機控制器訊號異常, P100A17_後電機控制器訊號異常, P100A18_二合一充電模組訊號異常, U100A01_前鏡頭模組2 通訊超時, U100A03_前鏡頭模組4 通訊超時, U100A06_前鏡頭模組2 life count 錯誤, U100A0B_前鏡頭模組2 checksum錯誤, U100A0D_前鏡頭模組4 checksum錯誤, U100A05_Zone_DR_SCP 通訊超時, U100230_後電機控制器1 通訊超時, U100236_後電機控制器1 life count 錯誤, U10023C_後電機控制器1 checksum錯誤, U100231_前電機控制器1 通訊超時, U100237_前電機控制器1 life count 錯誤, U10023D_前電機控制器1 checksum錯誤, U100233_動態穩定控制7 通訊超時, U100234_動態穩定控制1 通訊超時, U100235_動態穩定控制5 通訊超時, U100239_動態穩定控制7 life count 錯誤, U10023A_動態穩定控制1 life count 錯誤, U10023B_動態穩定控制5 life count 錯誤, U10023F_動態穩定控制7 checksum錯誤, U100240_動態穩定控制1 checksum錯誤, U100241_動態穩定控制5 checksum錯誤 | P100A12_前镜头模组ACC讯号异常, P100A19_加速扭力指令异常, P100A10_电池管理系统讯号异常, P100A16_前电机控制器讯号异常, P100A17_后电机控制器讯号异常, P100A18_二合一充电模组讯号异常, U100A01_前镜头模组2 通讯超时, U100A03_前镜头模组4 通讯超时, U100A06_前镜头模组2 life count 错误, U100A0B_前镜头模组2 checksum 错误, U100A0D_前镜头模组4 life count 错误, U100A05_Zone_DR_SCP 通讯超时, U100230_后电机控制器1 通讯超时, U100236_后电机控制器1 life count 错误, U10023C_后电机控制器1 checksum 错误, U100231_前电机控制器1 通讯超时, U100237_前电机控制器1 life count 错误, U10023D_前电机控制器1 checksum 错误, U100233_动态稳定控制7 通讯超时, U100234_动态稳定控制1 通讯超时, U100235_动态稳定控制5 通讯超时, U100239_动态稳定控制7 life count 错误, U10023A_动态稳定控制1 life count 错误, U10023B_动态稳定控制5 life count 错误, U10023F_动态稳定控制7 checksum 错误, U100240_动态稳定控制1 checksum 错误, U100241_动态稳定控制5 checksum 错误 | Check respective system condition according to possible fault causes | 依照DTC故障碼檢查各項可能失效系統運行狀態 | 依照DTC故障码检查各项可能失效系统运行状态 | 0x40 | signal error | 10ms | Detect any one item listed in Column K Possible Fault Causes activated for 10ms continuously | No CAN1 BUS-OFF detected (AND) No CAN3 BUS-OFF detected (AND) No CAN4 BUS-OFF detected (AND) Vehicle power state = READY (AND) Speed control mode = ACC | After 1 time(s) of above detection continuously. (Total time for decision = 100ms) | Monitor detect all of the listed possible confirmed DTC are released for 25ms continuously | Same as detection window. | none | 1. Set ACC icon Red & IVI popup (AND) 2. DTC write into NVM | none | Pass criteria = true (OR) Key OFF -> STANDBY (OR) When clear DTC is requested | A history DTC clears when the module operation cycle counter reaches the reset threshold of 40, without a repeat of the malfunction. | none |  |  | VMC | DRIVING_CYCLE | 1 | 40 | N | Manufacturer controlled
262 |  | Y | P100A12 | 0x100A12 | FCM ACC signal error | 前鏡頭模組 ACC訊號異常 | 前镜头模组 ACC讯号异常 | FCM signal error | 前鏡頭模組訊號異常 | 前镜头模块讯号异常 | Check FCM system condition | 請參照駕駛輔助系統故障處置 | 请参照驾驶辅助系统故障处置 | 0x40 | signal error | 100ms | Detect ADAS_ACC_Sta = 0x5 (Error) (AND) TQD ExternalTqAllow = True (AND) TQD ExtDoorAllow = True for 500ms continuously | for D31L CAN MM use: No CAN1 BUS-OFF detected (AND) No CAN Loss of FCM4 detected (AND) No Checksum error of FCM4 detected (AND) Vehicle power state ~= OFF (AND) for FPD1 CAN MM use: No CAN6 BUS-OFF detected (AND) No CAN Loss of FCM1 detected (AND) No life count error error of FCM1 detected (AND) No checksum error of FCM1 detected (AND) Vehicle power state ~= OFF (AND) | After 1 time(s) of above detection continuously. (Total time for decision = 500ms) | Monitor detect ADAS_ACC_Sta = Off (OR) ADAS_ACC_Sta = Standby for 500ms continuously | Same as detection window. | None | 1. VMC ACC handshake control allow = Off (AND) 2. DTC write into NVM | None | 1. Key OFF -> STANDBY (OR) 2. When clear DTC is requested (OR) 3, Pass Criteria = True (OR) 4. KDDM_VMCDiagnosisOffSW = On | A history DTC clears when the module operation cycle counter reaches the reset threshold of 40, without a repeat of the malfunction. | none |  |  | VMC | DRIVING_CYCLE | 1 | 40 | N | Manufacturer controlled
263 |  | N | P100A13 | 0x100A13 | CC malfunction | CC 功能異常 | CC 功能异常 | P100A10_BMS signal error, P100A16_Front MCU signal error, P100A17_Rear MCU signal error, P100A18_CCU signal error, U100A05_Zone_DR_SCP lost comm, U100230_MCU_R1 lost comm, U100236_MCU_R1 life count error, U10023C_MCU_R1 checksum error, U100231_MCU_F1 lost comm, U100237_MCU_F1 life count error, U10023D_MCU_F1 checksum error, U100233_ESC7 loss comm, U100234_ESC1 loss comm, U100235_ESC5 loss comm, U100239_ESC7 life count error, U10023A_ESC1 life count error, U10023B_ESC5 life count error, U10023F_ESC7 checksum error, U100240_ESC1 checksum error, U100241_ESC5 checksum error | P100A10_電池管理系統訊號異常, P100A16_前電機控制器訊號異常, P100A17_後電機控制器訊號異常, P100A18_二合一充電模組訊號異常, U100A05_Zone_DR_SCP 通訊超時, U100230_後電機控制器1 通訊超時, U100236_後電機控制器1 life count 錯誤, U10023C_後電機控制器1 checksum 錯誤, U100231_前電機控制器1 通訊超時, U100237_前電機控制器1 life count 錯誤, U10023D_前電機控制器1 checksum 錯誤, U100233_動態穩定控制7 通訊超時, U100234_動態穩定控制1 通訊超時, U100235_動態穩定控制5 通訊超時, U100239_動態穩定控制7 life count 錯誤, U10023A_動態穩定控制1 life count 錯誤, U10023B_動態穩定控制5 life count 錯誤, U10023F_動態穩定控制7 checksum 錯誤, U100240_動態穩定控制1 checksum 錯誤, U100241_動態穩定控制5 checksum 錯誤 | P100A10_电池管理系统讯号异常, P100A16_前电机控制器讯号异常, P100A17_后电机控制器讯号异常, P100A18_二合一充电模组讯号异常, U100A05_Zone_DR_SCP 通訊超時, U100230_後電機控制器1 通訊超時, U100236_後電機控制器1 life count 错误, U10023C_後電機控制器1 checksum 错误, U100231_前電機控制器1 通訊超時, U100237_前電機控制器1 life count 错误, U10023D_前電機控制器1 checksum 错误, U100233_動態穩定控制7 通訊超時, U100234_動態穩定控制1 通訊超時, U100235_動態穩定控制5 通訊超時, U100239_動態穩定控制7 life count 错误, U10023A_動態穩定控制1 life count 错误, U10023B_動態穩定控制5 life count 错误, U10023F_動態穩定控制7 checksum 错误, U100240_動態穩定控制1 checksum 错误, U100241_動態穩定控制5 checksum 错误 | Check respective system condition according to possible fault causes | 依照DTC故障碼檢查各項可能失效系統運行狀態 | 依照DTC故障码检查各项可能失效系统运行状态 | 0x40 | signal error | 10ms | Detect any one item listed in Column K Possible Fault Causes activated for 10ms continuously | No CAN1 BUS-OFF detected (AND) No CAN3 BUS-OFF detected (AND) No CAN4 BUS-OFF detected (AND) Vehicle power state = READY (AND) Speed control mode = CC | After 1 time(s) of above detection continuously. (Total time for decision = 100ms) | Monitor detect all of the listed possible confirmed DTC are released for 25ms continuously | Same as detection window. | none | 1. Set CC icon Red & IVI popup (AND) 2. DTC write into NVM | none | Pass criteria = true (OR) Key OFF -> STANDBY (OR) When clear DTC is requested | A history DTC clears when the module operation cycle counter reaches the reset threshold of 40, without a repeat of the malfunction. | none |  |  | VMC | DRIVING_CYCLE | 1 | 40 | N | Manufacturer controlled
264 |  | N | P100A14 | 0x100A14 | MSA malfunction | MSA 功能異常 | MSA 功能异常 | P100A10_BMS signal error, P100A16_Front MCU signal error, P100A17_Rear MCU signal error, P100A18_CCU signal error, U100A05_Zone_DR_SCP lost comm, U100230_MCU_R1 lost comm, U100236_MCU_R1 life count error, U10023C_MCU_R1 checksum error, U100231_MCU_F1 lost comm, U100237_MCU_F1 life count error, U10023D_MCU_F1 checksum error, U100233_ESC7 loss comm, U100234_ESC1 loss comm, U100235_ESC5 loss comm, U100239_ESC7 life count error, U10023A_ESC1 life count error, U10023B_ESC5 life count error, U10023F_ESC7 checksum error, U100240_ESC1 checksum error, U100241_ESC5 checksum error | P100A10_電池管理系統訊號異常, P100A16_前電機控制器訊號異常, P100A17_後電機控制器訊號異常, P100A18_二合一充電模組訊號異常, U100A05_Zone_DR_SCP 通訊超時, U100230_後電機控制器1 通訊超時, U100236_後電機控制器1 life count 錯誤, U10023C_後電機控制器1 checksum 錯誤, U100231_前電機控制器1 通訊超時, U100237_前電機控制器1 life count 錯誤, U10023D_前電機控制器1 checksum 錯誤, U100233_動態穩定控制7 通訊超時, U100234_動態穩定控制1 通訊超時, U100235_動態穩定控制5 通訊超時, U100239_動態穩定控制7 life count 錯誤, U10023A_動態穩定控制1 life count 錯誤, U10023B_動態穩定控制5 life count 錯誤, U10023F_動態穩定控制7 checksum 錯誤, U100240_動態穩定控制1 checksum 錯誤, U100241_動態穩定控制5 checksum 錯誤 | P100A10_电池管理系统讯号异常, P100A16_前电机控制器讯号异常, P100A17_后电机控制器讯号异常, P100A18_二合一充电模组讯号异常, U100A05_Zone_DR_SCP 通訊超時, U100230_後電機控制器1 通訊超時, U100236_後電機控制器1 life count 错误, U10023C_後電機控制器1 checksum 错误, U100231_前電機控制器1 通訊超時, U100237_前電機控制器1 life count 错误, U10023D_前電機控制器1 checksum 错误, U100233_動態穩定控制7 通訊超時, U100234_動態穩定控制1 通訊超時, U100235_動態穩定控制5 通訊超時, U100239_動態穩定控制7 life count 错误, U10023A_動態穩定控制1 life count 错误, U10023B_動態穩定控制5 life count 错误, U10023F_動態穩定控制7 checksum 错误, U100240_動態穩定控制1 checksum 错误, U100241_動態穩定控制5 checksum 错误 | Check respective system condition according to possible fault causes | 依照DTC故障碼檢查各項可能失效系統運行狀態 | 依照DTC故障码检查各项可能失效系统运行状态 | 0x40 | signal error | 10ms | Detect any one item listed in Column K Possible Fault Causes activated for 10ms continuously | No CAN1 BUS-OFF detected (AND) No CAN3 BUS-OFF detected (AND) No CAN4 BUS-OFF detected (AND) Vehicle power state = READY (AND) Speed control mode = MSA | After 1 time(s) of above detection continuously. (Total time for decision = 100ms) | Monitor detect all of the listed possible confirmed DTC are released for 25ms continuously | Same as detection window. | none | 1. Set LIM icon Red & IVI popup (AND) 2. DTC write into NVM | none | Pass criteria = true (OR) Key OFF -> STANDBY (OR) When clear DTC is requested | A history DTC clears when the module operation cycle counter reaches the reset threshold of 40, without a repeat of the malfunction. | none |  |  | VMC | DRIVING_CYCLE | 1 | 40 | N | Manufacturer controlled
265 |  | N | P100A15 | 0x100A15 | ISA malfunction | ISA 功能異常 | ISA 功能异常 | P100A10_BMS signal error, P100A16_Front MCU signal error, P100A17_Rear MCU signal error, P100A18_CCU signal error, U100A02_FCM3 lost comm, U100A04_FCM5 lost comm, U100A07_FCM3 life count error, U100A0C_FCM3 checksum error, U100A0E_FCM5 checksum error, U100A05_Zone_DR_SCP lost comm, U100230_MCU_R1 lost comm, U100236_MCU_R1 life count error, U10023C_MCU_R1 checksum error, U100231_MCU_F1 lost comm, U100237_MCU_F1 life count error, U10023D_MCU_F1 checksum error, U100233_ESC7 loss comm, U100234_ESC1 loss comm, U100235_ESC5 loss comm, U100239_ESC7 life count error, U10023A_ESC1 life count error, U10023B_ESC5 life count error, U10023F_ESC7 checksum error, U100240_ESC1 checksum error, U100241_ESC5 checksum error | P100A10_電池管理系統訊號異常, P100A16_前電機控制器訊號異常, P100A17_後電機控制器訊號異常, P100A18_二合一充電模組訊號異常, U100A02_前鏡頭模組3 通訊超時, U100A04_前鏡頭模組5 通訊超時, U100A07_前鏡頭模組3 life count 錯誤, U100A0C_前鏡頭模組3 checksum 錯誤, U100A0E_前鏡頭模組5 checksum 錯誤, U100A05_Zone_DR_SCP 通訊超時, U100230_後電機控制器1 通訊超時, U100236_後電機控制器1 life count 錯誤, U10023C_後電機控制器1 checksum 錯誤, U100231_前電機控制器1 通訊超時, U100237_前電機控制器1 life count 錯誤, U10023D_前電機控制器1 checksum 錯誤, U100233_動態穩定控制7 通訊超時, U100234_動態穩定控制1 通訊超時, U100235_動態穩定控制5 通訊超時, U100239_動態穩定控制7 life count 錯誤, U10023A_動態穩定控制1 life count 錯誤, U10023B_動態穩定控制5 life count 錯誤, U10023F_動態穩定控制7 checksum 錯誤, U100240_動態穩定控制1 checksum 錯誤, U100241_動態穩定控制5 checksum 錯誤 | P100A10_电池管理系统讯号异常, P100A16_前电机控制器讯号异常, P100A17_后电机控制器讯号异常, P100A18_二合一充电模组讯号异常, U100A02_前鏡頭模組3 通訊超時, U100A04_前鏡頭模組5 通訊超時, U100A07_前鏡頭模組3 life count 错误, U100A0C_前鏡頭模組3 checksum 错误, U100A0E_前鏡頭模組5 checksum 错误, U100A05_Zone_DR_SCP 通訊超時, U100230_後電機控制器1 通訊超時, U100236_後電機控制器1 life count 错误, U10023C_後電機控制器1 checksum 错误, U100231_前電機控制器1 通訊超時, U100237_前電機控制器1 life count 错误, U10023D_前電機控制器1 checksum 错误, U100233_動態穩定控制7 通訊超時, U100234_動態穩定控制1 通訊超時, U100235_動態穩定控制5 通訊超時, U100239_動態穩定控制7 life count 错误, U10023A_動態穩定控制1 life count 错误, U10023B_動態穩定控制5 life count 错误, U10023F_動態穩定控制7 checksum 错误, U100240_動態穩定控制1 checksum 错误, U100241_動態穩定控制5 checksum 错误 | Check respective system condition according to possible fault causes | 依照DTC故障碼檢查各項可能失效系統運行狀態 | 依照DTC故障码检查各项可能失效系统运行状态 | 0x40 | signal error | 10ms | Detect any one item listed in Column K Possible Fault Causes activated for 10ms continuously | No CAN1 BUS-OFF detected (AND) No CAN3 BUS-OFF detected (AND) No CAN4 BUS-OFF detected (AND) Vehicle power state = READY (AND) Speed control mode = ISA | After 1 time(s) of above detection continuously. (Total time for decision = 100ms) | Monitor detect all of the listed possible confirmed DTC are released for 25ms continuously | Same as detection window. | none | 1. Set ISA icon Red & IVI popup (AND) 2. DTC write into NVM | none | Pass criteria = true (OR) Key OFF -> STANDBY (OR) When clear DTC is requested | A history DTC clears when the module operation cycle counter reaches the reset threshold of 40, without a repeat of the malfunction. | none |  |  | VMC | DRIVING_CYCLE | 1 | 40 | N | Manufacturer controlled
266 |  | Y | P100A16 | 0x100A16 | Front MCU signal error | 前電機控制器訊號異常 | 前电机控制器讯号异常 | Front MCU signal error | 前電機控制器訊號異常 | 前电机控制器讯号异常 | Check front MCU system condition | 請參照電機系統故障處置 | 请参照电机系统故障处置 | 0x40 | signal error | 10ms | for D31L CAN MM use: Detect MCUWarn_F = Error level 0 (OR) MCUWarn_F = Error level 1 (OR) MCUWarn_F = Error level 2 (OR) MCUWarn_F = Error level 3 for 50ms continuously for FPD1 CAN MM with Nidec motor use: Detect MCUWarn_F_Nidec = Error level 0 (OR) MCUWarn_F_Nidec = Error level 1 (OR) MCUWarn_F_Nidec = Error level 2 (OR) MCUWarn_F_Nidec = Error level 3 for 50ms continuously for FPD1 CAN MM with UAES motor use: Detect MCUWarn_F = Error level 0 (OR) MCUWarn_F = Error level 1 (OR) MCUWarn_F = Error level 2 (OR) MCUWarn_F = Error level 3 for 50ms continuously | for D31L CAN MM use: No CAN BUS-OFF detected (AND) No CAN Loss of MCU_F1 detected (AND) No Life count error of MCU_F1 detected (AND) No Checksum error of MCU_F1 detected (AND) Vehicle power state ~= OFF for FPD1 CAN MM with Nidec motor use: No CAN BUS-OFF detected (AND) No CAN Loss of MCU_N_F1 detected (AND) No Life count error of MCU_N_F1 detected (AND) No Checksum error of MCU_N_F1 detected (AND) Vehicle power state ~= OFF for FPD1 CAN MM with UAES motor use: No CAN BUS-OFF detected (AND) No CAN Loss of MCU_B_F1 detected (AND) No Life count error of MCU_B_F1 detected (AND) No Checksum error of MCU_B_F1 detected (AND) Vehicle power state ~= OFF | After 1 time(s) of above detection continuously. (Total time for decision = 50ms) | for D31L CAN MM use: Monitor detect MCUWarn_F ~= Error level 0 (AND) MCUWarn_F ~= Error level 1 (AND) MCUWarn_F ~= Error level 2 (AND) MCUWarn_F ~= Error level 3 for 250ms continuously for FPD1 CAN MM with Nidec motor use: Monitor detect MCUWarn_F_Nidec ~= Error level 0 (AND) MCUWarn_F_Nidec ~= Error level 1 (AND) MCUWarn_F_Nidec ~= Error level 2 (AND) MCUWarn_F_Nidec ~= Error level 3 for 250ms continuously for FPD1 CAN MM with UAES motor use: Monitor detect MCUWarn_F ~= Error level 0 (AND) MCUWarn_F ~= Error level 1 (AND) MCUWarn_F ~= Error level 2 (AND) MCUWarn_F ~= Error level 3 for 50ms continuously | Same as detection window. | None | DTC write into NVM | None | 1. Key OFF -> STANDBY (OR) 2. When clear DTC is requested (OR) 3, Pass Criteria = True (OR) 4. KDDM_VMCDiagnosisOffSW = On | A history DTC clears when the module operation cycle counter reaches the reset threshold of 40, without a repeat of the malfunction. | none |  |  | VMC | DRIVING_CYCLE | 1 | 40 | N | Manufacturer controlled
267 |  | Y | P100A17 | 0x100A17 | Rear MCU signal error | 後電機控制器訊號異常 | 后电机控制器讯号异常 | Rear MCU signal error | 後電機控制器訊號異常 | 后电机控制器讯号异常 | Check rear MCU system condition | 請參照電機系統故障處置 | 请参照电机系统故障处置 | 0x40 | signal error | 10ms | for D31L CAN MM use: Detect MCUWarn_R = Error level 0 (OR) MCUWarn_R = Error level 1 (OR) MCUWarn_R = Error level 2 (OR) MCUWarn_R = Error level 3 for 50ms continuously for FPD1 CAN MM with Nidec motor use: Detect MCUWarn_F_Nidec = Error level 0 (OR) MCUWarn_R_Nidec = Error level 1 (OR) MCUWarn_R_Nidec = Error level 2 (OR) MCUWarn_R_Nidec = Error level 3 for 50ms continuously for FPD1 CAN MM with UAES motor use: Detect MCUWarn_F = Error level 0 (OR) MCUWarn_R = Error level 1 (OR) MCUWarn_R = Error level 2 (OR) MCUWarn_R = Error level 3 for 50ms continuously | for D31L CAN MM use: No CAN BUS-OFF detected (AND) No CAN Loss of MCU_R1 detected (AND) No Life count error of MCU_R1 detected (AND) No Checksum error of MCU_R1 detected (AND) Vehicle power state ~= OFF for FPD1 CAN MM with Nidec motor use: No CAN BUS-OFF detected (AND) No CAN Loss of MCU_N_R1 detected (AND) No Life count error of MCU_N_R1 detected (AND) No Checksum error of MCU_N_R1 detected (AND) Vehicle power state ~= OFF for FPD1 CAN MM with UAES motor use: No CAN BUS-OFF detected (AND) No CAN Loss of MCU_B_R1 detected (AND) No Life count error of MCU_B_R1 detected (AND) No Checksum error of MCU_B_R1 detected (AND) Vehicle power state ~= OFF | After 1 time(s) of above detection continuously. (Total time for decision = 50ms) | for D31L CAN MM use: Monitor detect MCUWarn_R ~= Error level 0 (AND) MCUWarn_R ~= Error level 1 (AND) MCUWarn_R ~= Error level 2 (AND) MCUWarn_R ~= Error level 3 for 250ms continuously for FPD1 CAN MM with Nidec motor use: Monitor detect MCUWarn_R_Nidec ~= Error level 0 (AND) MCUWarn_R_Nidec ~= Error level 1 (AND) MCUWarn_R_Nidec ~= Error level 2 (AND) MCUWarn_R_Nidec ~= Error level 3 for 250ms continuously for FPD1 CAN MM with UAES motor use: Monitor detect MCUWarn_R ~= Error level 0 (AND) MCUWarn_R ~= Error level 1 (AND) MCUWarn_R ~= Error level 2 (AND) MCUWarn_R ~= Error level 3 for 50ms continuously | Same as detection window. | None | DTC write into NVM | None | 1. Key OFF -> STANDBY (OR) 2. When clear DTC is requested (OR) 3, Pass Criteria = True (OR) 4. KDDM_VMCDiagnosisOffSW = On | A history DTC clears when the module operation cycle counter reaches the reset threshold of 40, without a repeat of the malfunction. | none |  |  | VMC | DRIVING_CYCLE | 1 | 40 | N | Manufacturer controlled
268 |  | Y | P100A18 | 0x100A18 | CCU signal error | 二合一充電模組訊號異常 | 二合一充电模块讯号异常 | CCU signal error | 二合一充電模組訊號異常 | 二合一充电模块讯号异常 | Check CCU system condition | 請參照充電系統故障處置 | 请参照充电系统故障处置 | 0x40 | signal error | 100ms | Detect DCDCFaultSta >= Any Fault LV1 for 500ms continuously | No CAN BUS-OFF detected (AND) No CAN Loss of CCU2 detected (AND) No Life count error of CCU2 detected (AND) No Checksum error of CCU2 detected (AND) Vehicle power state ~= OFF | After 1 time(s) of above detection continuously. (Total time for decision = 500ms) | Monitor detect DCDCFaultSta < Any Fault LV1 for 500ms continuously | Same as detection window. | None | DTC write into NVM | None | 1. Key OFF -> STANDBY (OR) 2. When clear DTC is requested (OR) 3, Pass Criteria = True (OR) 4. KDDM_VMCDiagnosisOffSW = On | A history DTC clears when the module operation cycle counter reaches the reset threshold of 40, without a repeat of the malfunction. | none |  |  | VMC | DRIVING_CYCLE | 1 | 40 | N | Manufacturer controlled
269 |  | Y | P100A19 | 0x100A19 | Acceleration command error | 加速扭力指令異常 | 加速扭力指令异常 | FCM signal error | 前鏡頭模組訊號異常 | 前镜头模块讯号异常 | 1. Check whether there is any abnormality in the wiring harness, connector and lens of the front lens module 2. Check whether the front lens module sends relevant fault codes | 1.檢查前鏡頭模組線束、接頭、鏡頭有無異常 2.檢查前鏡頭模組是否發送相關故障碼 | 1.检查前镜头模块线束、接头、镜头有无异常 2.检查前镜头模块是否发送相关故障码 | 0x40 | limiter | 10ms | Detect abs(ACC_RequiredAccel)> 4 mps2 for 50ms continuously | for D31L CAN MM use: No CAN BUS-OFF detected (AND) No CAN Loss of FCM2 detected (AND) No Life count error of FCM2 detected (AND) No Checksum error of FCM2 detected (AND) ACC is active for FPD1 CAN MM use: No CAN6 BUS-OFF detected (AND) No CAN Loss of FCM1 detected (AND) No Life count error of FCM1 detected (AND) No Checksum error of FCM1 detected (AND) ACC is active | After 1 time(s) of above detection continuously. (Total time for decision = 50ms) | Monitor detect abs(ACC_RequiredAccel) <= 4 mps2 for 250ms continuously | Same as detection window. | None | 1. VMC ACC handshake control allow = Off (AND) 2. DTC write into NVM | None | 1. Key OFF -> STANDBY (OR) 2. When clear DTC is requested (OR) 3, Pass Criteria = True (AND) (ADASACCSta = OFF (OR) ADASACCSta = STANDBY) (OR) 4. KDDM_VMCDiagnosisOffSW = On | A history DTC clears when the module operation cycle counter reaches the reset threshold of 40, without a repeat of the malfunction. | none |  |  | VMC | DRIVING_CYCLE | 1 | 40 | N | Manufacturer controlled
270 |  | Y | U100A1A | 0xD00A1A | Zone_DR_VCU Lost comm | Zone_DR_VCU 通訊超時 | Zone_DR_VCU 通訊超時 | 1. Controller power supply fault 2. CAN harness connection fault 3. Controller connector connection fault 4. Software version incorrect | 1. 控制器電源狀態異常 2. CAN線路異常 3. 控制器接頭連接異常 4. 軟體版本錯誤 | 1. 控制器電源狀態異常 2. CAN線路連接異常 3. 控制器接頭連接異常 4. 軟體版次錯誤 | 1. Please check whether the lines or terminals of the Fusion Domain and the DR area control module are damaged, bent, exited or corroded. | 1.請檢查聯合控制模組與DR區域控制模組線路或端子是否有損壞、彎曲、退出或是腐蝕。 | 1.请检查联合控制模块与DR区域控制模块线路或端子是否有损坏、弯曲、退出或是腐蚀。 | 0x40 | Communication type fault | 20ms | Detect lost comm from Zone_DR_VCU for 100ms continuously | No CAN BUS-OFF detected (AND) Vehicle power state ~= OFF | After 1 time(s) of above detection continuously. (Total time for decision = 100ms) | Monitor detect no lost comm with Zone_DR_VCU for 400ms continuously | Same as detection window. | None | 1. Activate Limp-home mode and limp home lamp (AND) 2. Set red indicator ON & IVI popup (AND) 3. DTC write into NVM | None | 1. Key OFF -> STANDBY (OR) 2. When clear DTC is requested (OR) 3. KDDM_VMCDiagnosisOffSW = On | A history DTC clears when the module operation cycle counter reaches the reset threshold of 40, without a repeat of the malfunction. | none |  |  | VMC | DRIVING_CYCLE | 1 | 40 | N | Manufacturer controlled
271 |  | Y | U100A1B | 0xD00A1B | Zone_FR_VCU Lost comm | Zone_FR_VCU 通訊超時 | Zone_FR_VCU 通訊超時 | 1. Controller power supply fault 2. CAN harness connection fault 3. Controller connector connection fault 4. Software version incorrect | 1. 控制器電源狀態異常 2. CAN線路異常 3. 控制器接頭連接異常 4. 軟體版本錯誤 | 1. 控制器電源狀態異常 2. CAN線路連接異常 3. 控制器接頭連接異常 4. 軟體版次錯誤 | 1. Please check whether the lines or terminals of the Fusion Domain and the FR area control module are damaged, bent, exited or corroded. | 1.請檢查聯合控制模組與FR區域控制模組線路或端子是否有損壞、彎曲、退出或是腐蝕。 | 1.请检查联合控制模块与FR区域控制模块线路或端子是否有损坏、弯曲、退出或是腐蚀。 | 0x40 | Communication type fault | 20ms | Detect lost comm from Zone_FR_VCU for 100ms continuously | No CAN BUS-OFF detected (AND) Vehicle power state ~= OFF | After 1 time(s) of above detection continuously. (Total time for decision = 100ms) | Monitor detect no lost comm with Zone_FR_VCU for 400ms continuously | Same as detection window. | None | 1. DTC write into NVM (AND) 2. Set red indicator ON (AND) 3. Activate Limp-home mode and limp home lamp (AND) 4. Power output derating to 0 Nm when VehSpeed > 1 kph (AND) When VehSpeed <= 1 kph, 5. Do general power down process (AND) 6. Keep vehicle power state = STANDBY, if user request power up (AND) 7. prohibit power up process in current driving cycle | None | 1. Key OFF -> STANDBY (OR) 2. When clear DTC is requested (OR) 3. KDDM_VMCDiagnosisOffSW = On | A history DTC clears when the module operation cycle counter reaches the reset threshold of 40, without a repeat of the malfunction. | none |  |  | VMC | DRIVING_CYCLE | 1 | 40 | N | Manufacturer controlled
272 |  | Y | P100A1C | 0x100A1C | ESC signal error | 動態穩定控制器訊號異常 | 動態穩定控制器訊號異常 | ESC signal error | 動態穩定控制器訊號異常 | 動態穩定控制器訊號異常 | Please refer to Brake Control System Troubleshooting | 請參照剎車控制系統故障處置 | 请参照剎车控制系统故障处置 | 0x40 | signal error | 10ms | for D31L CAN MM, below condition for 50ms continuously: ( No ESC4 CAN Loss (AND) ( HDD Fail (OR) EBD Fail (OR) ABS Fail (OR) TCS Fail (OR) ESC Fail (OR) HBB Fail (OR) PBA Fail (OR) HSA Fail (OR) AVH Fail ) ) OR ( No ESC5 CAN loss (AND) No ESC5 life count error (AND) No ESC5 checksum error (AND) ( MCPressure Invalid (OR) Brake switch Invalid (OR) LongAccel_V Invalid (OR) LatAccel_V Invalid (OR) YawRate_V Invalid ) ) OR ( No ESC7 CAN Loss (AND) No ESC7 life count error (AND) No ESC7 checksum error (AND) Brake pedal position Invalid ) for FPD1 CAN MM, below condition for 50ms continuously: ( No ESC1 CAN Loss (AND) ( HDD Fail (OR) EBD Fail (OR) ABS Fail (OR) TCS Fail (OR) ESC Fail (OR) HBB Fail (OR) PBA Fail (OR) HSA Fail (OR) AVH Fail ) ) OR ( No ESC5 CAN loss (AND) No ESC5 life count error (AND) No ESC5 checksum error (AND) ( MCPressure Invalid (OR) Brake switch Invalid (OR) LongAccel_V Invalid (OR) LatAccel_V Invalid (OR) YawRate_V Invalid (OR) Brake pedal position Invalid ) | No CAN1 BUS-OFF (AND) Vehicle power state ~= OFF | After 1 time(s) of above detection continuously. (Total time for decision = 50ms) |  | Same as detection window. | None | DTC write into NVM | None | 1. Key OFF -> STANDBY (OR) 2. When clear DTC is requested (OR) 3. Pass criteria = True (OR) 4. KDDM_VMCDiagnosisOffSW = On | A history DTC clears when the module operation cycle counter reaches the reset threshold of 40, without a repeat of the malfunction. | none |  |  | VMC | DRIVING_CYCLE | 1 | 40 | N | Manufacturer controlled
273 |  | Y | P100A1D | 0x100A1D | EPS signal error | 電子輔助轉向訊號異常 | 電子輔助轉向訊號異常 | EPS signal error | 電子輔助轉向訊號異常 | 電子輔助轉向訊號異常 | Please refer to Brake Control System Troubleshooting | 請參照剎車控制系統故障處置 | 请参照剎车控制系统故障处置 | 0x40 | signal error | 10ms | Detect SAS_V = Invalid for 50ms continuously | for D31L CAN MM use: No CAN1 BUS-OFF (AND) No CAN Loss of EPAS2 (AND) No life count error of EPAS2 (AND) No checksum error of EPAS2 (AND) Vehicle power state ~= OFF for FPD1 CAN MM use: No CAN1 BUS-OFF (AND) No CAN Loss of EPS1 (AND) No life count error of EPS1 (AND) No checksum error of EPS1 (AND) Vehicle power state ~= OFF | After 1 time(s) of above detection continuously. (Total time for decision = 50ms) | Detect SAS_V = valid for 50ms continuously | Same as detection window. | None | 1. VINP_SASAngle_Deg = 0 2. DTC write into NVM | None | 1. Key OFF -> STANDBY (OR) 2. When clear DTC is requested (OR) 3. Pass criteria = True (AND) TQD GearActualPosn = P (OR) 4. KDDM_VMCDiagnosisOffSW = On | A history DTC clears when the module operation cycle counter reaches the reset threshold of 40, without a repeat of the malfunction. | none |  |  | VMC | DRIVING_CYCLE | 1 | 40 | N | Manufacturer controlled
274 |  | Y | P100A1E | 0x100A1E | Shifter signal error | 排擋器訊號異常 | 排擋器訊號異常 | Shifter signal error | 排文件器訊號異常 | 排擋器訊號異常 | Please refer to Motor System - Driving Paddle Fault Handling | 請參照電機系統-駕駛撥杆故障處置 | 请参照电机系统-驾驶拨杆故障处置 | 0x40 | signal error | 100ms | Detect Shifter_Fail_Sta ~= Normal for 500ms continuously | No CAN3 BUS-OFF (AND) No CAN Loss Shifter1 (AND) No life count error of Shifter1 (AND) No checksum error of Shifter1 (AND) Vehicle power state ~= OFF | After 1 time(s) of above detection continuously. (Total time for decision = 500ms) | Detect Shifter_Fail_Sta = Normal for 500ms continuously | Same as detection window. | None | 1. TQD shift command = No request (AND) 2. TQD external shift allow = Not allow (AND) 3. Set EDriveSysErr_ShifterErr to Error (AND) 4. VMC APS handshake control allow = Off (AND) 5. Set red indicator ON (AND) 6. DTC write into NVM | None | 1. Key OFF -> STANDBY (OR) 2. When clear DTC is requested (OR) 3. Pass criteria = True (AND) 4. KDDM_VMCDiagnosisOffSW = On | A history DTC clears when the module operation cycle counter reaches the reset threshold of 40, without a repeat of the malfunction. | none |  |  | VMC | DRIVING_CYCLE | 1 | 40 | N | Manufacturer controlled
275 |  | Y | U100A1F | 0xD00A1F | ESC2 lost comm | 動態穩定控制2 通訊超時 | 動態穩定控制2 通訊超時 | 1. Controller power supply fault 2. CAN harness connection fault 3. Controller connector connection fault 4. Software version incorrect | 1. 控制器電源狀態異常 2. CAN線路異常 3. 控制器接頭連接異常 4. 軟體版本錯誤 | 1. 控制器電源狀態異常 2. CAN線路連接異常 3. 控制器接頭連接異常 4. 軟體版次錯誤 | 1. Please check whether the terminals of the Fusion Domain and the ABS_ECU connector are damaged, bent, withdrawn or corroded.. | 1.請檢查聯合控制模組與ABS_ECU接頭端子是否有損壞、彎曲、退出或是腐蝕。 | 1.请检查联合控制模块与ABS_ECU接头端子是否有损坏、弯曲、退出或是腐蚀。 | 0x40 | Communication type fault | 10ms | Detect lost comm from ESC2 for 50ms continuously | No CAN BUS-OFF detected (AND) Vehicle power state ~= OFF | After 5 time(s) of above detection continuously. (Total time for decision = 250ms) | Monitor detect no lost comm with ESC2 for 1000ms continuously | Same as detection window. | None | 1. VMC wheel slip = 0 2. DTC write into NVM | None | 1. Key OFF -> STANDBY (OR) 2. When clear DTC is requested (OR) 3. KDDM_VMCDiagnosisOffSW = On | A history DTC clears when the module operation cycle counter reaches the reset threshold of 40, without a repeat of the malfunction. | none |  |  | VMC | DRIVING_CYCLE | 1 | 40 | N | Manufacturer controlled
276 |  | Y | P100A20 | 0x100A20 | ESC2 life count error | 動態穩定控制2 life count 錯誤 | 動態穩定控制2 life count 錯誤 | 1. CAN harness connection fault 2. Controller connector connection fault 3. Software version incorrect | 1. CAN線路異常 2. 控制器接頭連接異常 3. 軟體版本錯誤 | 1. CAN線路連接異常 2. 控制器接頭連接異常 3. 軟體版次錯誤 | 1. Please check whether the terminals of the Fusion Domain and the ABS_ECU connector are damaged, bent, withdrawn or corroded. | 1.請檢查聯合控制模組與ABS_ECU接頭端子是否有損壞、彎曲、退出或是腐蝕。 | 1.请检查联合控制模块与ABS_ECU接头端子是否有损坏、弯曲、退出或是腐蚀。 | 0x40 | Communication type fault | 10ms | Detect life counter discontinuous from ESC2 for 50ms continuously | No CAN BUS-OFF detected (AND) No CAN Loss of ESC2 detected (AND) Vehicle power state ~= OFF | After 10 time(s) of above detection continuously. (Total time for decision = 500ms) | Monitor detect life counter continue from ESC2 for 2000ms continuously | Same as detection window. | None | 1. VMC wheel slip = 0 2. DTC write into NVM | None | 1. Key OFF -> STANDBY (OR) 2. When clear DTC is requested (OR) 3. KDDM_VMCDiagnosisOffSW = On | A history DTC clears when the module operation cycle counter reaches the reset threshold of 40, without a repeat of the malfunction. | none |  |  | VMC | DRIVING_CYCLE | 1 | 40 | N | Manufacturer controlled
277 |  | Y | P100A21 | 0x100A21 | ESC2 checksum error | 動態穩定控制2 checksum 錯誤 | 動態穩定控制2 checksum錯誤 | 1. Software version incorrect 2. Communication interference caused by externally connected CAN device | 1. 軟體版本錯誤 2. 外部CAN連接設備造成通訊干擾 | 1. 軟體版次錯誤 2. 外部CAN連接設備造成通訊干擾 | 1. Please check whether the terminals of the Fusion Domain and the ABS_ECU connector are damaged, bent, withdrawn or corroded. | 1.請檢查聯合控制模組與ABS_ECU接頭端子是否有損壞、彎曲、退出或是腐蝕。 | 1.请检查联合控制模块与ABS_ECU接头端子是否有损坏、弯曲、退出或是腐蚀。 | 0x40 | Communication type fault | 10ms | Detect checksum incorrect from ESC2 for 50ms continuously | No CAN BUS-OFF detected (AND) No CAN Loss of ESC2 detected (AND) Vehicle power state ~= OFF | After 10 time(s) of above detection continuously. (Total time for decision = 500ms) | Monitor detect checksum continue from ESC2 for 2000ms continuously | Same as detection window. | None | 1. VMC wheel slip = 0 2. DTC write into NVM | None | 1. Key OFF -> STANDBY (OR) 2. When clear DTC is requested (OR) 3. KDDM_VMCDiagnosisOffSW = On | A history DTC clears when the module operation cycle counter reaches the reset threshold of 40, without a repeat of the malfunction. | none |  |  | VMC | DRIVING_CYCLE | 1 | 40 | N | Manufacturer controlled
278 |  | Y | U100A22 | 0xD00A22 | ESC3 lost comm | 動態穩定控制3 通訊超時 | 動態穩定控制3 通訊超時 | 1. Controller power supply fault 2. CAN harness connection fault 3. Controller connector connection fault 4. Software version incorrect | 1. 控制器電源狀態異常 2. CAN線路異常 3. 控制器接頭連接異常 4. 軟體版本錯誤 | 1. 控制器電源狀態異常 2. CAN線路連接異常 3. 控制器接頭連接異常 4. 軟體版次錯誤 | 1. Please check whether the terminals of the Fusion Domain and the ABS_ECU connector are damaged, bent, withdrawn or corroded. | 1.請檢查聯合控制模組與ABS_ECU接頭端子是否有損壞、彎曲、退出或是腐蝕。 | 1.请检查联合控制模块与ABS_ECU接头端子是否有损坏、弯曲、退出或是腐蚀。 | 0x40 | Communication type fault | 10ms | Detect lost comm from ESC3 for 50ms continuously | No CAN BUS-OFF detected (AND) Vehicle power state ~= OFF | After 5 time(s) of above detection continuously. (Total time for decision = 250ms) | Monitor detect no lost comm with ESC3 for 1000ms continuously | Same as detection window. | None | 1. VMC wheel slip = 0 2. DTC write into NVM | None | 1. Key OFF -> STANDBY (OR) 2. When clear DTC is requested (OR) 3. KDDM_VMCDiagnosisOffSW = On | A history DTC clears when the module operation cycle counter reaches the reset threshold of 40, without a repeat of the malfunction. | none |  |  | VMC | DRIVING_CYCLE | 1 | 40 | N | Manufacturer controlled
279 |  | Y | P100A23 | 0x100A23 | ESC3 life count error | 動態穩定控制3 life count 錯誤 | 動態穩定控制3 life count 錯誤 | 1. CAN harness connection fault 2. Controller connector connection fault 3. Software version incorrect | 1. CAN線路異常 2. 控制器接頭連接異常 3. 軟體版本錯誤 | 1. CAN線路連接異常 2. 控制器接頭連接異常 3. 軟體版次錯誤 | 1. Please check whether the terminals of the Fusion Domain and the ABS_ECU connector are damaged, bent, withdrawn or corroded. | 1.請檢查聯合控制模組與ABS_ECU接頭端子是否有損壞、彎曲、退出或是腐蝕。 | 1.请检查联合控制模块与ABS_ECU接头端子是否有损坏、弯曲、退出或是腐蚀。 | 0x40 | Communication type fault | 10ms | Detect life counter discontinuous from ESC3 for 50ms continuously | No CAN BUS-OFF detected (AND) No CAN Loss of ESC1 detected (AND) Vehicle power state ~= OFF | After 10 time(s) of above detection continuously. (Total time for decision = 500ms) | Monitor detect life counter continue from ESC3 for 2000ms continuously | Same as detection window. | None | 1. VMC wheel slip = 0 2. DTC write into NVM | None | 1. Key OFF -> STANDBY (OR) 2. When clear DTC is requested (OR) 3. KDDM_VMCDiagnosisOffSW = On | A history DTC clears when the module operation cycle counter reaches the reset threshold of 40, without a repeat of the malfunction. | none |  |  | VMC | DRIVING_CYCLE | 1 | 40 | N | Manufacturer controlled
280 |  | Y | P100A24 | 0x100A24 | ESC3 checksum error | 動態穩定控制3 checksum 錯誤 | 動態穩定控制3 checksum錯誤 | 1. Software version incorrect 2. Communication interference caused by externally connected CAN device | 1. 軟體版本錯誤 2. 外部CAN連接設備造成通訊干擾 | 1. 軟體版次錯誤 2. 外部CAN連接設備造成通訊干擾 | 1. Please check whether the terminals of the Fusion Domain and the ABS_ECU connector are damaged, bent, withdrawn or corroded. | 1.請檢查聯合控制模組與ABS_ECU接頭端子是否有損壞、彎曲、退出或是腐蝕。 | 1.请检查联合控制模块与ABS_ECU接头端子是否有损坏、弯曲、退出或是腐蚀。 | 0x40 | Communication type fault | 10ms | Detect checksum incorrect from ESC3 for 50ms continuously | No CAN BUS-OFF detected (AND) No CAN Loss of ESC1 detected (AND) Vehicle power state ~= OFF | After 10 time(s) of above detection continuously. (Total time for decision = 500ms) | Monitor detect checksum continue from ESC3 for 2000ms continuously | Same as detection window. | None | 1. VMC wheel slip = 0 2. DTC write into NVM | None | 1. Key OFF -> STANDBY (OR) 2. When clear DTC is requested (OR) 3. KDDM_VMCDiagnosisOffSW = On | A history DTC clears when the module operation cycle counter reaches the reset threshold of 40, without a repeat of the malfunction. | none |  |  | VMC | DRIVING_CYCLE | 1 | 40 | N | Manufacturer controlled
281 |  | Y | U100A25 | 0xD00A25 | EPAS2 lost comm | 電子輔助轉向2 通訊超時 | 電子輔助轉向2 通訊超時 | 1. Controller power supply fault 2. CAN harness connection fault 3. Controller connector connection fault 4. Software version incorrect | 1. 控制器電源狀態異常 2. CAN線路異常 3. 控制器接頭連接異常 4. 軟體版本錯誤 | 1. 控制器電源狀態異常 2. CAN線路連接異常 3. 控制器接頭連接異常 4. 軟體版次錯誤 | Please refer to the auxiliary protection system and follow the fault code for fault handling | 請參照輔助防護系統並依照故障碼做故障處置 | 请参照辅助防护系统并依照故障码做故障处置 | 0x40 | Communication type fault | 10ms | Detect lost comm from EPAS2 for 50ms continuously | No CAN1 BUS-OFF detected (AND) Vehicle power state ~= OFF | After 5 time(s) of above detection continuously. (Total time for decision = 250ms) | Monitor detect no lost comm with EPAS2 for 1000ms continuously | Same as detection window. | None | 1. VINP_SASAngle_Deg = 0 2. DTC write into NVM | None | 1. Key OFF -> STANDBY (OR) 2. When clear DTC is requested (OR) 3. Pass criteria = True (AND) TQD GearActualPosn = P (OR) 4. KDDM_VMCDiagnosisOffSW = On | A history DTC clears when the module operation cycle counter reaches the reset threshold of 40, without a repeat of the malfunction. | none |  |  | VMC | DRIVING_CYCLE | 1 | 40 | N | Manufacturer controlled
282 |  | Y | P100A26 | 0x100A26 | EPAS2 life count error | 電子輔助轉向2 life count 錯誤 | 電子輔助轉向2 life count 錯誤 | 1. CAN harness connection fault 2. Controller connector connection fault 3. Software version incorrect | 1. CAN線路異常 2. 控制器接頭連接異常 3. 軟體版本錯誤 | 1. CAN線路連接異常 2. 控制器接頭連接異常 3. 軟體版次錯誤 | Please refer to the auxiliary protection system and follow the fault code for fault handling | 請參照輔助防護系統並依照故障碼做故障處置 | 请参照辅助防护系统并依照故障码做故障处置 | 0x40 | Communication type fault | 10ms | Detect life counter discontinuous from EPAS2 for 50ms continuously | No CAN1 BUS-OFF (AND) No CAN Loss of EPAS2 (AND) Vehicle power state ~= OFF | After 10 time(s) of above detection continuously. (Total time for decision = 500ms) | Monitor detect life counter continue from EPAS2 for 2000ms continuously | Same as detection window. | None | 1. VINP_SASAngle_Deg = 0 2. DTC write into NVM | None | 1. Key OFF -> STANDBY (OR) 2. When clear DTC is requested (OR) 3. Pass criteria = True (AND) TQD GearActualPosn = P (OR) 4. KDDM_VMCDiagnosisOffSW = On | A history DTC clears when the module operation cycle counter reaches the reset threshold of 40, without a repeat of the malfunction. | none |  |  | VMC | DRIVING_CYCLE | 1 | 40 | N | Manufacturer controlled
283 |  | Y | P100A27 | 0x100A27 | EPAS2 checksum error | 電子輔助轉向2 checksum 錯誤 | 電子輔助轉向2 checksum錯誤 | 1. Software version incorrect 2. Communication interference caused by externally connected CAN device | 1. 軟體版本錯誤 2. 外部CAN連接設備造成通訊干擾 | 1. 軟體版次錯誤 2. 外部CAN連接設備造成通訊干擾 | Please refer to the auxiliary protection system and follow the fault code for fault handling | 請參照輔助防護系統並依照故障碼做故障處置 | 请参照辅助防护系统并依照故障码做故障处置 | 0x40 | Communication type fault | 10ms | Detect checksum incorrect from EPAS2 for 50ms continuously | No CAN1 BUS-OFF (AND) No CAN Loss of EPAS2 (AND) Vehicle power state ~= OFF | After 10 time(s) of above detection continuously. (Total time for decision = 500ms) | Monitor detect checksum continue from EPAS2 for 2000ms continuously | Same as detection window. | None | 1. VINP_SASAngle_Deg = 0 2. DTC write into NVM | None | 1. Key OFF -> STANDBY (OR) 2. When clear DTC is requested (OR) 3. Pass criteria = True (AND) TQD GearActualPosn = P (OR) 4. KDDM_VMCDiagnosisOffSW = On | A history DTC clears when the module operation cycle counter reaches the reset threshold of 40, without a repeat of the malfunction. | none |  |  | VMC | DRIVING_CYCLE | 1 | 40 | N | Manufacturer controlled
284 |  | Y | U100A28 | 0xD00A28 | EPS1 lost comm | 電子輔助轉向1 通訊超時 | 电子辅助转向1 通讯超时 | 1. Controller power supply fault 2. CAN harness connection fault 3. Controller connector connection fault 4. Software version incorrect | 1. 控制器電源狀態異常 2. CAN線路異常 3. 控制器接頭連接異常 4. 軟體版本錯誤 | 1. 控制器电源状态异常 2. CAN线路连接异常 3. 控制器接头连接异常 4. 软件版次错误 | Please refer to the auxiliary protection system and follow the fault code for fault handling | 請參照輔助防護系統並依照故障碼做故障處置 | 请参照辅助防护系统并依照故障码做故障处置 | 0x40 | Communication type fault | 10ms | Detect lost comm from EPS1 for 50ms continuously | No CAN1 BUS-OFF detected (AND) Vehicle power state ~= OFF | After 5 time(s) of above detection continuously. (Total time for decision = 250ms) | Monitor detect no lost comm with EPS1 for 1000ms continuously | Same as detection window. | None | 1. VINP_SASAngle_Deg = 0 2. DTC write into NVM | None | 1. Key OFF -> STANDBY (OR) 2. When clear DTC is requested (OR) 3. Pass criteria = True (AND) TQD GearActualPosn = P (OR) 4. KDDM_VMCDiagnosisOffSW = On | A history DTC clears when the module operation cycle counter reaches the reset threshold of 40, without a repeat of the malfunction. | none |  |  | VMC | DRIVING_CYCLE | 1 | 40 | N | Manufacturer controlled
285 |  | Y | P100A29 | 0x100A29 | EPS1 life count error | 電子輔助轉向1 life count 錯誤 | 电子辅助转向1 life count 错误 | 1. CAN harness connection fault 2. Controller connector connection fault 3. Software version incorrect | 1. CAN線路異常 2. 控制器接頭連接異常 3. 軟體版本錯誤 | 1. CAN线路连接异常 2. 控制器接头连接异常 3. 软件版次错误 | Please refer to the auxiliary protection system and follow the fault code for fault handling | 請參照輔助防護系統並依照故障碼做故障處置 | 请参照辅助防护系统并依照故障码做故障处置 | 0x40 | Communication type fault | 10ms | Detect life counter discontinuous from EPS1 for 50ms continuously | No CAN1 BUS-OFF (AND) No CAN Loss of EPS1 (AND) Vehicle power state ~= OFF | After 10 time(s) of above detection continuously. (Total time for decision = 500ms) | Monitor detect life counter continue from EPS1 for 2000ms continuously | Same as detection window. | None | 1. VINP_SASAngle_Deg = 0 2. DTC write into NVM | None | 1. Key OFF -> STANDBY (OR) 2. When clear DTC is requested (OR) 3. Pass criteria = True (AND) TQD GearActualPosn = P (OR) 4. KDDM_VMCDiagnosisOffSW = On | A history DTC clears when the module operation cycle counter reaches the reset threshold of 40, without a repeat of the malfunction. | none |  |  | VMC | DRIVING_CYCLE | 1 | 40 | N | Manufacturer controlled
286 |  | Y | P100A2A | 0x100A2A | EPS1 checksum error | 電子輔助轉向1 checksum 錯誤 | 电子辅助转向1 checksum错误 | 1. Software version incorrect 2. Communication interference caused by externally connected CAN device | 1. 軟體版本錯誤 2. 外部CAN連接設備造成通訊干擾 | 1. 软件版次错误 2. 外部CAN连接设备造成通讯干扰 | Please refer to the auxiliary protection system and follow the fault code for fault handling | 請參照輔助防護系統並依照故障碼做故障處置 | 请参照辅助防护系统并依照故障码做故障处置 | 0x40 | Communication type fault | 10ms | Detect checksum incorrect from EPS1 for 50ms continuously | No CAN1 BUS-OFF (AND) No CAN Loss of EPS1 (AND) Vehicle power state ~= OFF | After 10 time(s) of above detection continuously. (Total time for decision = 500ms) | Monitor detect checksum continue from EPS1 for 2000ms continuously | Same as detection window. | None | 1. VINP_SASAngle_Deg = 0 2. DTC write into NVM | None | 1. Key OFF -> STANDBY (OR) 2. When clear DTC is requested (OR) 3. Pass criteria = True (AND) TQD GearActualPosn = P (OR) 4. KDDM_VMCDiagnosisOffSW = On | A history DTC clears when the module operation cycle counter reaches the reset threshold of 40, without a repeat of the malfunction. | none |  |  | VMC | DRIVING_CYCLE | 1 | 40 | N | Manufacturer controlled
287 |  | Y | U100A2B | 0xD00A2B | FCM1 Lost comm | 前鏡頭模組1 通訊超時 | 前镜头模块1 通讯超时 | 1. Controller power supply fault 2. CAN harness connection fault 3. Controller connector connection fault 4. Software version incorrect | 1. 控制器電源狀態異常 2. CAN線路異常 3. 控制器接頭連接異常 4. 軟體版本錯誤 | 1. 控制器电源状态异常 2. CAN线路连接异常 3. 控制器接头连接异常 4. 软件版次错误 | 1. Please check whether the wiring or terminals of the joint control module and the driver assistance system - ADAS front lens module are damaged, bent, exited or corroded. | 1.請檢查聯合控制模組與駕駛輔助系統-ADAS前鏡頭模組線路或端子是否有損壞、彎曲、退出或是腐蝕。 | 0.请检查联合控制模块与驾驶辅助系统-ADAS前镜头模块线路或端子是否有损坏、弯曲、退出或是腐蚀。 | 0x40 | Communication type fault | 10ms | Detect lost comm from FCM1 for 50ms continuously | No CAN BUS-OFF detected (AND) Vehicle power state ~= OFF | After 5 time(s) of above detection continuously. (Total time for decision = 250ms) | Monitor detect no lost comm with FCM1 for 1000ms continuously | Same as detection window. | None | 1. Disable ACC (AND) 2. VMC ACC handshake control allow = Off (AND) 3. TQD Tq source bypass ADAS force idle (AND) 4. DTC write into NVM | None | 1. Key OFF -> STANDBY (OR) 2. When clear DTC is requested (OR) 3, Pass Criteria = True (OR) 4. KDDM_VMCDiagnosisOffSW = On | none | none |  |  | VMC | DRIVING_CYCLE | 1 | 40 | N | Manufacturer controlled
288 |  | Y | P100A2C | 0x100A2C | FCM1 life count error | 前鏡頭模組1 life count 錯誤 | 前镜头模块1 通讯超时 | 1. CAN harness connection fault 2. Controller connector connection fault 3. Software version incorrect | 1. CAN線路異常 2. 控制器接頭連接異常 3. 軟體版本錯誤 | 1. CAN线路连接异常 2. 控制器接头连接异常 3. 软件版次错误 | 1. Please check whether the wiring or terminals of the joint control module and the driver assistance system - ADAS front lens module are damaged, bent, exited or corroded. | 1.請檢查聯合控制模組與駕駛輔助系統-ADAS前鏡頭模組線路或端子是否有損壞、彎曲、退出或是腐蝕。 | 1.请检查联合控制模块与驾驶辅助系统-ADAS前镜头模块线路或端子是否有损坏、弯曲、退出或是腐蚀。 | 0x40 | Communication type fault | 10ms | Detect life counter discontinuous from FCM1 for 50ms continuously | No CAN BUS-OFF detected (AND) No CAN Loss of FCM1 detected (AND) Vehicle power state ~= OFF | After 10 time(s) of above detection continuously. (Total time for decision = 500ms) | Monitor detect life counter continue from FCM1 for 2000ms continuously | Same as detection window. | None | 1. Disable ACC (AND) 2. VMC ACC handshake control allow = Off (AND) 3. TQD Tq source bypass ADAS force idle (AND) 4. DTC write into NVM | None | 1. Key OFF -> STANDBY (OR) 2. When clear DTC is requested (OR) 3, Pass Criteria = True (OR) 4. KDDM_VMCDiagnosisOffSW = On | A history DTC clears when the module operation cycle counter reaches the reset threshold of 40, without a repeat of the malfunction. | none |  |  | VMC | DRIVING_CYCLE | 1 | 40 | N | Manufacturer controlled
289 |  | Y | P100A2D | 0x100A2D | FCM1 checksum error | 前鏡頭模組1 checksum 錯誤 | 前镜头模块1 通讯超时 | 1. Software version incorrect 2. Communication interference caused by externally connected CAN device | 1. 軟體版本錯誤 2. 外部CAN連接設備造成通訊幹擾 | 1. 软件版次错误 2. 外部CAN连接设备造成通讯干扰 | 1. Please check whether the wiring or terminals of the joint control module and the driver assistance system - ADAS front lens module are damaged, bent, exited or corroded. | 1.請檢查聯合控制模組與駕駛輔助系統-ADAS前鏡頭模組線路或端子是否有損壞、彎曲、退出或是腐蝕。 | 1.请检查联合控制模块与驾驶辅助系统-ADAS前镜头模块线路或端子是否有损坏、弯曲、退出或是腐蚀。 | 0x40 | Communication type fault | 10ms | Detect checksum incorrect from FCM1 for 50ms continuously | No CAN BUS-OFF detected (AND) No CAN Loss of FCM1 detected (AND) Vehicle power state ~= OFF | After 10 time(s) of above detection continuously. (Total time for decision = 500ms) | Monitor detect checksum continue from FCM1 for 2000ms continuously | Same as detection window. | None | 1. Disable ACC (AND) 2. VMC ACC handshake control allow = Off (AND) 3. TQD Tq source bypass ADAS force idle (AND) 4. DTC write into NVM | None | 1. Key OFF -> STANDBY (OR) 2. When clear DTC is requested (OR) 3, Pass Criteria = True (OR) 4. KDDM_VMCDiagnosisOffSW = On | A history DTC clears when the module operation cycle counter reaches the reset threshold of 40, without a repeat of the malfunction. | none |  |  | VMC | DRIVING_CYCLE | 1 | 40 | N | Manufacturer controlled
290 |  | Y | B100801 | 0x900801 | SSD is read-only | SSD 唯讀 | SSD 只讀 | 1. SSD is read-only | 1. SSD 唯讀 | 1. SSD 只讀 | 1. Replace with FDC | 1.更換 FDC | 1.更换 FDC | 0x20 | system failure | 10s | SSD is unable to be written | FD enter wakeup mode | FD detect SSD is unable to be written for 1 times | SSD is able to be written | FD enter wakeup mode | none | none | none | none | none | none |  |  | VND | WAKEUP_CYCLE | 1 | none | N | Manufacturer controlled
291 |  | Y | B100802 | 0x900802 | SocketCAN interfaces are not available | SocketCAN介面無法存取 | SocketCAN界面无法存取 | FD系統異常 | FD系統異常 | FD系统异常 | none | 無 | 无 | 0x20 | system failure | Detect when VND start | SocketCAN interfaces are not available | FD enter wakeup mode | FD failed to access SocketCAN interfaces | SocketCAN interfaces are available | FD enter wakeup mode | none | none | none | none | none | none |  |  | VND | WAKEUP_CYCLE | 1 | none | N | Manufacturer controlled
292 |  | Y | B100803 | 0x900803 | SSD is unmount | SSD 沒有掛載 | SSD 没有挂载 | 1. SSD is unmount | 1.SSD 沒有掛載 | 1. SSD 没有挂载 | 1. Reconnect the battery, check SSD again. 2. Put the FDC into sleep mode and then wake it up, check SSD again. | 1. 重新上下電瓶電後，再次檢查 SSD 2.讓FDC進入睡眠模式再喚醒，再次檢查 SSD | 1. 重新上下电瓶电后，再次检查 SSD 2. 让 FDC 进入睡眠模式再唤醒，再次检查 SSD | 0x20 | system failure | 30s | SSD is not properly mounted | FD enter wakeup mode | FD detect SSD SSD is not properly mounted for 1 times | SSD is properly mounted | FD enter wakeup mode | none | none | none | none | none | none |  |  | VND | WAKEUP_CYCLE | 1 | 1 | N | Manufacturer controlled
293 |  | Y | B100804 | 0x900804 | SSD is not available | SSD 無法存取 | SSD 无法存取 | 1. FD operating system malfunction | 1. FD作業系統異常 | 1. FD作业系统异常 | 1. Reconnect the battery, check SSD again. 2. Put the FDC into sleep mode and then wake it up, check SSD again. | 1. 重新上下電瓶電後，再次檢查 SSD 2.讓FDC進入睡眠模式再喚醒，再次檢查 SSD | 1. 重新上下电瓶电后，再次检查 SSD 2. 让 FDC 进入睡眠模式再唤醒，再次检查 SSD | 0x20 | system failure | Detect when VND read/written SSD | SSD cannot be read/written | FD enter wakeup mode | FD detect SSD cannot be read/written for 1 times | SSD can be read/written | FD enter wakeup mode | none | none | none | none | none | none |  |  | VND | WAKEUP_CYCLE | 1 | 1 | N | Manufacturer controlled
294 |  | Y | B100805 | 0x900805 | SSD is is damaged | SSD 損毀 | SSD 损毁 | 1. SSD is damaged | 1. SSD 損毀 | 1. SSD 损毁 | 1. Replace with FDC | 1.更換 FDC | 1.更换 FDC | 0x20 | system failure | 10s | SSD cannot be accessed | FD enter wakeup mode | FD detect SSD cannot be accessed for 1 times | SSD can be accessed | FD enter wakeup mode | none | none | none | none | none | none |  |  | VND | WAKEUP_CYCLE | 1 | none | N | Manufacturer controlled
295 |  | Y | P01201C | 0x01201C | Throttle/Pedal Position Sensor/Switch "A" Circuit Range/Performance-circuit voltage out of range | 加速踏板1_5伏供電電壓超出範圍 | 加速踏板1_5伏供电电压超出范围 | ADC voltage detection out of range | ADC電壓量測超出範圍 | ADC电压量测超出范围 | 1. Check whether the wiring harness and connector of accelerator pedal 1 are damaged 2. Check whether the voltage of accelerator pedal 1 is between 4.9V~5.1 V (the foot position of VCC1 and Ground) 3. Replace the accelerator pedal layer | 1.檢查加速踏板1線束、接頭是否破損 2.檢查加速踏板1電壓是否介於4.9V~5.1 V之間(量VCC1與Ground之腳位) 3.更換加速踏板層別 | 1.检查加速踏板1线束、接头是否破损 2.检查加速踏板1电压是否介于4.9V~5.1 V之间（量VCC1与Ground之脚位） 3.更换加速踏板层别 | 0x42 | Electrical failure | 10ms | (F18) ACC_PEDAL1_5V voltage < 4.9 V (OR) > 5.1 V for 500ms continuously. After 1 time(s) of above detection . | Vehicle power state ~= OFF | After 1 time(s) of above detection continuously. (Total time for decision = 200ms) | (F18) ACC_PEDAL1_5V voltage >= 4.9 V (AND) (F18) ACC_PEDAL1_5V voltage <= 5.1 V for 1000ms continuously | Same as detection window. | None | 1. Record DTC (AND) 2. Set red indicator ON (AND) 3. DHP VDHP_EAPS12RangeSta_enum = APS1 Out (AND) 4. Activate Limp-home mode and limp home lamp (AND) 5. DHP VDHP_ActAPSPosn_pct <= 20% | None | 1. Key OFF -> STANDBY (OR) 2. When clear DTC is requested (OR) 3. KDDM_TQDDiagnosisOffSW = On | A history DTC clears when the module operation cycle counter reaches the reset threshold of 40, without a repeat of the malfunction. | none |  |  | ZEV | DRIVING_CYCLE | 1 | 40 | V | ISO/SAE controlled
296 |  | Y | P02201C | 0x02201C | Throttle/Pedal Position Sensor/Switch "B" Circuit Range/Performance-circuit voltage out of range | 加速踏板2_5伏供電電壓超出範圍 | 加速踏板2_5伏供电电压超出范围 | ADC voltage detection out of range | ADC電壓量測超出範圍 | ADC电压量测超出范围 | 1. Check whether the wiring harness and connector of accelerator pedal 2 are damaged 2. Check whether the voltage of accelerator pedal 2 is between 4.9V~5.1 V (the foot of VCC2 and Ground) 3. Replace the accelerator pedal layer | 1.檢查加速踏板2線束、接頭是否破損 2.檢查加速踏板2電壓是否介於4.9V~5.1 V之間(量VCC2與Ground之腳位) 3.更換加速踏板層別 | 1.检查加速踏板2线束、接头是否破损 2.检查加速踏板2电压是否介于4.9V~5.1 V之间（量VCC2与Ground之脚位） 3.更换加速踏板层别 | 0x42 | Electrical failure | 10ms | (F25) ACC_PEDAL2_5V voltage < 4.9 V (OR) > 5.1 V for 500ms continuously. After 1 time(s) of above detection . | Vehicle power state ~= OFF | After 1 time(s) of above detection continuously. (Total time for decision = 200ms) | (F25) ACC_PEDAL2_5V voltage >= 4.9 V (AND) (F25) ACC_PEDAL2_5V voltage <= 5.1 V for 1000ms continuously | Same as detection window. | None | 1. Record DTC (AND) 2. Set red indicator ON (AND) 3. DHP VDHP_EAPS12RangeSta_enum = APS2 Out (AND) 4. Activate Limp-home mode and limp home lamp (AND) 5. DHP VDHP_ActAPSPosn_pct <= 20% | None | 1. Key OFF -> STANDBY (OR) 2. When clear DTC is requested (OR) 3. KDDM_TQDDiagnosisOffSW = On | A history DTC clears when the module operation cycle counter reaches the reset threshold of 40, without a repeat of the malfunction. | none |  |  | ZEV | DRIVING_CYCLE | 1 | 40 | V | ISO/SAE controlled
297 |  | Y | P0560A3 | 0x0560A3 | System Voltage High | 低壓系統電源輸出過高 | 低压系统电源输出过高 | Abnormal output of DCDC converter | DCDC轉換器輸出異常 | DCDC转换器输出异常 | 1. Check whether the output voltage of the integrated charging unit is greater than 15.5V (measure the voltage of the small battery) 2. Please refer to the Charging System section for troubleshooting | 1.檢查集成式充電單元輸出電壓是否大於15.5V(量測小電瓶電壓) 2.請參照充電系統章節故障處置 | 1.检查集成式充电单元输出电压是否大于15.5V（量测小电瓶电压） 2.请参照充电系统章节故障处置 | 0x42 | System fault | 10ms | Monitor detect voltage <13V for 5s continuously | (Vehicle power state = ON (OR) READY (OR) OFF-A (OR) OFF-C) (AND) No CAN Loss of BMS2 detected | After 3 time(s) of above detection continuously. (Total time for decision = 15s) | Monitor detect voltage in the range for 5s continuously | Same as detection window. | None | 1. Set power output demand linearly decreases to the "Limp home" mode. (AND) 2. Set red indicator ON (AND) 3. Vehicle malfunction LV2 POPUP (AND) 4. DTC write into NVM | None | 1. Key OFF -> STANDBY (OR) 2. When clear DTC is requested (OR) 3. KDDM_LVErrDiagnosisOffSW = On | A history DTC clears when the module operation cycle counter reaches the reset threshold of 40, without a repeat of the malfunction. | None |  |  | ZEV | DRIVING_CYCLE | 1 | 40 | V | ISO/SAE controlled
298 |  | Y | P0560A2 | 0x0560A2 | System Voltage Low | 低壓系統電源輸出過低 | 低压系统电源输出过低 | Abnormal output of DCDC converter | DCDC轉換器輸出異常 | DCDC转换器输出异常 | 1. Check whether the output voltage of the integrated charging unit is less than 13V (measure the voltage of the small battery) 2. Please refer to the Charging System section for troubleshooting | 1.檢查集成式充電單元輸出電壓是否小於13V(量測小電瓶電壓) 2.請參照充電系統章節故障處置 | 1.检查集成式充电单元输出电压是否小于13V（量测小电瓶电压） 2.请参照充电系统章节故障处置 | 0x42 | System fault | 10ms | Monitor detect voltage >15.5V for 5s continuously | (Vehicle power state = ON (OR) READY (OR) OFF-A (OR) OFF-C) (AND) No CAN Loss of BMS2 detected | After 3 time(s) of above detection continuously. (Total time for decision = 15s) | Monitor detect voltage in the range for 15s continuously | Same as detection window. | None | 1. Set power output demand linearly decreases to the "Limp home" mode. (AND) 2. Set red indicator ON (AND) 3. Vehicle malfunction LV2 POPUP (AND) 4. DTC write into NVM | None | 1. Key OFF -> STANDBY (OR) 2. When clear DTC is requested (OR) 3. KDDM_LVErrDiagnosisOffSW = On | A history DTC clears when the module operation cycle counter reaches the reset threshold of 40, without a repeat of the malfunction. | None |  |  | ZEV | DRIVING_CYCLE | 1 | 40 | V | ISO/SAE controlled
299 |  | Y | P085D92 | 0x085D92 | Gear Shift Control Module "A" - Performance or incorrect operation | 排擋器訊號異常 | 排擋器訊號異常 | Shifter signal error | 排檔器訊號異常 | 排擋器訊號異常 | Please refer to Motor System - Driving Paddle Fault Handling | 請參照電機系統-駕駛撥杆故障處置 | 请参照电机系统-驾驶拨杆故障处置 | 0x42 | signal error | 100ms | Detect Shifter_Fail_Sta ~= Normal for 100ms continuously | No CAN3 BUS-OFF (AND) No CAN Loss Shifter1 (AND) No life count error of Shifter1 (AND) No checksum error of Shifter1 (AND) Vehicle power state ~= OFF | After 1 time(s) of above detection continuously. (Total time for decision = 100ms) | Detect Shifter_Fail_Sta = Normal for 500ms continuously | Same as detection window. | None | 1. TQD shift command = No request (AND) 2. TQD external shift allow = Not allow (AND) 3. Set EDriveSysErr_ShifterErr to Error (AND) 4. VMC APS handshake control allow = Off (AND) 5. Set red indicator ON (AND) 6. DTC write into NVM | None | 1. Key OFF -> STANDBY (OR) 2. When clear DTC is requested (OR) 3. Pass criteria = True (AND) 4. KDDM_VMCDiagnosisOffSW = On | A history DTC clears when the module operation cycle counter reaches the reset threshold of 40, without a repeat of the malfunction. | none |  |  | ZEV | DRIVING_CYCLE | 1 | 40 | V | ISO/SAE controlled
300 |  | Y | P0A1B92 | 0x0A1B92 | Drive Motor "A" Control Module-performance or incorrect operation | 後電機控制器訊號異常 | 后电机控制器讯号异常 | Rear MCU signal error | 後電機控制器訊號異常 | 后电机控制器讯号异常 | Check rear MCU system condition | 請參照電機系統故障處置 | 请参照电机系统故障处置 | 0x42 | signal error | 10ms | Detect MCUWarn_R = Error level 0 (OR) MCUWarn_R = Error level 1 (OR) MCUWarn_R = Error level 2 (OR) MCUWarn_R = Error level 3 for 25ms continuously | No CAN BUS-OFF detected (AND) No CAN Loss of MCU_R1 detected (AND) No Life count error of MCU_R1 detected (AND) No Checksum error of MCU_R1 detected (AND) Vehicle power state ~= OFF | After 1 time(s) of above detection continuously. (Total time for decision = 25ms) | Monitor detect MCUWarn_R ~= Error level 0 (AND) MCUWarn_R ~= Error level 1 (AND) MCUWarn_R ~= Error level 2 (AND) MCUWarn_R ~= Error level 3 for 1250ms continuously | Same as detection window. | None | DTC write into NVM | None | 1. Key OFF -> STANDBY (OR) 2. When clear DTC is requested (OR) 3, Pass Criteria = True (OR) 4. KDDM_VMCDiagnosisOffSW = On | A history DTC clears when the module operation cycle counter reaches the reset threshold of 40, without a repeat of the malfunction. | none |  |  | ZEV | DRIVING_CYCLE | 1 | 40 | V | ISO/SAE controlled
301 |  | Y | P0A1C92 | 0x0A1C92 | Drive Motor "B" Control Module-performance or incorrect operation | 前電機控制器訊號異常 | 前电机控制器讯号异常 | Front MCU signal error | 前電機控制器訊號異常 | 前电机控制器讯号异常 | Check front MCU system condition | 請參照電機系統故障處置 | 请参照电机系统故障处置 | 0x42 | signal error | 10ms | Detect MCUWarn_F = Error level 0 (OR) MCUWarn_F = Error level 1 (OR) MCUWarn_F = Error level 2 (OR) MCUWarn_F = Error level 3 for 25ms continuously | No CAN BUS-OFF detected (AND) No CAN Loss of MCU_F1 detected (AND) No Life count error of MCU_F1 detected (AND) No Checksum error of MCU_F1 detected (AND) Vehicle power state ~= OFF | After 1 time(s) of above detection continuously. (Total time for decision = 25ms) | Monitor detect MCUWarn_F ~= Error level 0 (AND) MCUWarn_F ~= Error level 1 (AND) MCUWarn_F ~= Error level 2 (AND) MCUWarn_F ~= Error level 3 for 125ms continuously | Same as detection window. | None | DTC write into NVM | None | 1. Key OFF -> STANDBY (OR) 2. When clear DTC is requested (OR) 3, Pass Criteria = True (OR) 4. KDDM_VMCDiagnosisOffSW = On | A history DTC clears when the module operation cycle counter reaches the reset threshold of 40, without a repeat of the malfunction. | none |  |  | ZEV | DRIVING_CYCLE | 1 | 40 | V | ISO/SAE controlled
302 |  | Y | P0A9492 | 0x0A9492 | DC/DC Converter-performance or incorrect operation | 二合一充電模組訊號異常 | 二合一充电模块讯号异常 | CCU signal error | 二合一充電模組訊號異常 | 二合一充电模块讯号异常 | Check CCU system condition | 請參照充電系統故障處置 | 请参照充电系统故障处置 | 0x42 | signal error | 100ms | Detect DCDCFaultSta >= Any Fault LV1 for 250ms continuously | No CAN BUS-OFF detected (AND) No CAN Loss of CCU2 detected (AND) No Life count error of CCU2 detected (AND) No Checksum error of CCU2 detected (AND) Vehicle power state ~= OFF | After 1 time(s) of above detection continuously. (Total time for decision = 250ms) | Monitor detect DCDCFaultSta < Any Fault LV1 for 1250ms continuously | Same as detection window. | None | DTC write into NVM | None | 1. Key OFF -> STANDBY (OR) 2. When clear DTC is requested (OR) 3, Pass Criteria = True (OR) 4. KDDM_VMCDiagnosisOffSW = On | A history DTC clears when the module operation cycle counter reaches the reset threshold of 40, without a repeat of the malfunction. | none |  |  | ZEV | DRIVING_CYCLE | 1 | 40 | V | ISO/SAE controlled
303 |  | Y | P0AE172 | 0x0AE172 | Hybrid/EV Battery Precharge Contactor Circuit Stuck Open | 高壓繼電器接合失效 | 高压继电器接合失效 | Failure to respond to the command signal of the vehicle controller within the time | 未在時間內響應車輛控制器指令訊號 | 未在时间内响应车辆控制器指令讯号 | 1. Check whether the front area controller or battery system has a fault code, and the fault code should be eliminated | 1.檢查前區域控制器或者電池系統是否有報故障碼，並應故障碼排除 | 1.检查前区域控制器或者电池系统是否有报故障码，并应故障码排除 | 0x42 | Power up fault | 10ms | Monitor detect the BMS HV relay closed timeout flag (VDMM_HVRlyCloChk_flg) from PMM | Vehicle power state ~= OFF | After 1 time(s) of above detection continuously. | Monitor not detect the BMS HV relay closed timeout flag from PMM | Same as detection window. | None | 1. Do general power down process (AND) 2. Keep vehicle power state = STANDBY, if user request power up (AND) 3. Set red indicator ON (AND) 4. prohibit power up process in current key cycle 5. DTC write into NVM 6. Vehicle malfunction LV3 POPUP | None | 1. Key OFF -> STANDBY (OR) 2. When clear DTC is requested (OR) 3. KDDM_PwrUpDnDiagnosisOffSW = On | A history DTC clears when the module operation cycle counter reaches the reset threshold of 40, without a repeat of the malfunction. | None |  |  | ZEV | DRIVING_CYCLE | 1 | 40 | V | ISO/SAE controlled
304 |  | Y | P0C1900 | 0x0C1900 | Drive Motor "A" Torque Delivered Performance | 前電機扭力響應異常 | 前电机扭力响应异常 | Front EDU power output abnormal | 前電機輸出異常 | 前电机输出异常 | Check front MCU system condition | 請參照電機系統故障處置 | 请参照电机系统故障处置 | 0x42 | feedback error | 10ms | Detect EDU not following VCU torque request Abs( Fr_EDURealTMTq - Fr_TMTqReq ) >= calibrated delta Tq for 500ms continuously After 1 time(s) of above detection continuously. | No CAN BUS-OFF detected (AND) No CAN Loss of MCU_F1 detected (AND) No rolling count error of MCU_F1 (AND) No checksum error of MCU_F1 (AND) MCUWarn_F = normal or Err lvl 0 (AND) Fr_EDUDrtSta = normal operation (AND) Vehicle speed > 40 kph (AND) Vehicle power state ~= OFF (AND) Drivetrain ~= RWD | After 1 time(s) of above detection continuously. (Total time for decision = 500ms) | Detect test fail condition evaluated false for 2500ms continuously | Same as detection window. | None | 1. Record DTC 2.Turn on warning lamp 3. Activate Limp-home mode and limp home lamp | None | 1. Key OFF -> STANDBY (OR) 2. When clear DTC is requested (OR) 3. KDDM_TQDDiagnosisOffSW = On | A history DTC clears when the module operation cycle counter reaches the reset threshold of 40, without a repeat of the malfunction. | none |  |  | ZEV | DRIVING_CYCLE | 1 | 40 | V | ISO/SAE controlled
305 |  | Y | P0C1A00 | 0x0C1A00 | Drive Motor "B" Torque Delivered Performance | 後電機扭力響應異常 | 后电机扭力响应异常 | Rear EDU power output abnormal | 後電機輸出異常 | 后电机输出异常 | Check rear MCU system condition | 請參照電機系統故障處置 | 请参照电机系统故障处置 | 0x42 | feedback error | 10ms | Detect EDU not following VCU torque request Abs( Rr_EDURealTMTq - Rr_TMTqReq ) >= calibrated delta Tq for 500ms continuously After 1 time(s) of above detection continuously. | No CAN BUS-OFF detected (AND) No CAN Loss of MCU_R1 detected (AND) No rolling count error of MCU_R1 (AND) No checksum error of MCU_R1 (AND) MCUWarn_R = normal or Err lvl 0 (AND) Rr_EDUDrtSta = normal operation (AND) Vehicle speed > 40 kph (AND) Vehicle power state ~= OFF (AND) Drivetrain ~= FWD | After 1 time(s) of above detection continuously. (Total time for decision = 500ms) | Detect test fail condition evaluated false for 2500ms continuously | Same as detection window. | None | 1. Record DTC 2.Turn on warning lamp 3. Activate Limp-home mode and limp home lamp | None | 1. Key OFF -> STANDBY (OR) 2. When clear DTC is requested (OR) 3. KDDM_TQDDiagnosisOffSW = On | A history DTC clears when the module operation cycle counter reaches the reset threshold of 40, without a repeat of the malfunction. | none |  |  | ZEV | DRIVING_CYCLE | 1 | 40 | V | ISO/SAE controlled
306 |  | Y | P0FC592 | 0x0FC592 | Electrical Drive Motor Inverter Disable Circuit Performance-performance or incorrect operation | 前馬達控制器停用失效 or 後馬達控制器停用失效 | 前马达控制器停用失效 or 后马达控制器停用失效 | Failure to respond to the command signal of the vehicle controller within the time | 未在時間內響應車輛控制器指令訊號 | 未在时间内响应车辆控制器指令讯号 | Please refer to Motor System Troubleshooting | 請參照電機系統故障處置 | 请参照电机系统故障处置 | 0x42 | Power down fault | 10ms | Monitor detect the MCU disable timeout flag (VDMM_FrMCUDisChk_flg) from PMM or Monitor detect the MCU disable timeout flag (VDMM_RrMCUDisChk_flg) from PMM | Vehicle power state ~= OFF | After 1 time(s) of above detection continuously. | Monitor not detect the FrMCU disable timeout flag from PMM or Monitor not detect the RrMCU disable timeout flag from PMM | Same as detection window. | None | 1. DTC write into NVM | None | 1. Key OFF -> STANDBY (OR) 2. When clear DTC is requested (OR) 3, Pass Criteria = True (OR) 4. KDDM_PwrUpDnDiagnosisOffSW = On | A history DTC clears when the module operation cycle counter reaches the reset threshold of 40, without a repeat of the malfunction. | None |  |  | ZEV | DRIVING_CYCLE | 1 | 40 | V | ISO/SAE controlled
307 |  | Y | P210900 | 0x210900 | Throttle/Pedal Position Sensor "A" Minimum Stop Performance | 加速踏板1訊號超出範圍 | 加速踏板1讯号超出范围 | 1. APS1 electrical failure 2. APS1 reference voltage error 3. APS1 ground error | 1. 加速踏板1電子元件異常 2. 加速踏板1參考電源異常 3. 加速踏板1接地異常 | 1. 加速踏板1电子组件异常 2. 加速踏板1参考电源异常 3. 加速踏板1接地异常 | 1. Check whether the wiring harness and connector of accelerator pedal 1 are damaged 2. Check whether the signal voltage of accelerator pedal 1 is between 0.65V ~ 4.3 V (the pins of output1 and Ground) 3. Replace the accelerator pedal layer | 1.檢查加速踏板1線束、接頭是否破損 2.檢查加速踏板1訊號電壓是否介於0.65V ~ 4.3 V之間(量output1與Ground之腳位) 3.更換加速踏板層別 | 1.检查加速踏板1线束、接头是否破损 2.检查加速踏板1讯号电压是否介于0.65V ~ 4.3 V之间（量output1与Ground之脚位） 3.更换加速踏板层别 | 0x42 | Electrical failure | 10ms | Detect VDHP_EAPS1BAD_flg = True after 1 time(s) of above detection continuously. | Vehicle power state~=OFF (AND) No APS1 5V PWR error | After 1 time(s) of above detection continuously. (Total time for decision = 200ms) | VDHP_EAPS1BAD_flg = True for 1000ms continuously | Same as detection window. | None | 1. Record DTC (AND) 2. Set red indicator ON (AND) 3. DHP VDHP_EAPS12RangeSta_enum = APS1 Out (AND) 4. Activate Limp-home mode and limp home lamp (AND) 5. DHP VDHP_ActAPSPosn_pct <= 20% | None | 1. Key OFF -> STANDBY (OR) 2. When clear DTC is requested (OR) 3. KDDM_TQDDiagnosisOffSW = On | A history DTC clears when the module operation cycle counter reaches the reset threshold of 40, without a repeat of the malfunction. | none |  |  | ZEV | DRIVING_CYCLE | 1 | 40 | V | ISO/SAE controlled
308 |  | Y | P211300 | 0x211300 | Throttle/Pedal Position Sensor "B" Minimum Stop Performance | 加速踏板2訊號超出範圍 | 加速踏板2讯号超出范围 | 1. APS2 electrical failure 2. APS2 reference voltage error 3. APS2 ground error | 1. 加速踏板2電子元件異常 2. 加速踏板2參考電源異常 3. 加速踏板2接地異常 | 1. 加速踏板2电子组件异常 2. 加速踏板2参考电源异常 3. 加速踏板2接地异常 | 1. Check whether the wiring harness and connector of accelerator pedal 2 are damaged 2. Check whether the signal voltage of accelerator pedal 2 is between 0.325 ~ 2.15 V (the foot of output2 and Ground) 3. Replace the accelerator pedal layer | 1.檢查加速踏板2線束、接頭是否破損 2.檢查加速踏板2訊號電壓是否介於0.325 ~ 2.15 V之間(量output2與Ground之腳位) 3.更換加速踏板層別 | 1.检查加速踏板2线束、接头是否破损 2.检查加速踏板2讯号电压是否介于0.325 ~ 2.15 V之间（量output2与Ground之脚位） 3.更换加速踏板层别 | 0x42 | Electrical failure | 10ms | Detect VDHP_EAPS2BAD_flg = True after 1 time(s) of above detection continuously. | Vehicle power state ~= OFF (AND) No APS2 5V PWR error | After 1 time(s) of above detection continuously. (Total time for decision = 200ms) | VDHP_EAPS2BAD_flg = True for 1000ms continuously | Same as detection window. | None | 1. Record DTC (AND) 2. Set red indicator ON (AND) 3. DHP VDHP_EAPS12RangeSta_enum = APS2 Out (AND) 4. Activate Limp-home mode and limp home lamp (AND) 5. DHP VDHP_ActAPSPosn_pct <= 20% | None | 1. Key OFF -> STANDBY (OR) 2. When clear DTC is requested (OR) 3. KDDM_TQDDiagnosisOffSW = On | A history DTC clears when the module operation cycle counter reaches the reset threshold of 40, without a repeat of the malfunction. | none |  |  | ZEV | DRIVING_CYCLE | 1 | 40 | V | ISO/SAE controlled
309 |  | Y | P213500 | 0x213500 | Throttle/Pedal Position Sensor/Switch "A"/"B" Voltage Correlation | 加速踏板訊號關聯性差 | 加速踏板讯号关联性差 | 1. APS electrical failure 2. APS reference voltage error 3. APS ground error | 1. 加速踏板電子元件異常 2. 加速踏板參考電源異常 3. 加速踏板接地異常 | 1. 加速踏板电子组件异常 2. 加速踏板参考电源异常 3. 加速踏板接地异常 | 1. Check whether the wiring harness and connector of accelerator pedal 1 and 2 are damaged 2. Check that the voltage difference between accelerator pedal 1 and 2 is not between the normal value, and the normal value can be found out from the maintenance manual EC-12 3. Replace the accelerator pedal layer | 1.檢查加速踏板1、2線束、接頭是否破損 2.檢查加速踏板1、2電壓差未介於正常值，正常值可藉由維修手冊EC-12找出偏離值 3.更換加速踏板層別 | 1.检查加速踏板1、2线束、接头是否破损 2.检查加速踏板1、2电压差未介于正常值，正常值可藉由维修手册EC-12找出偏离值 3.更换加速踏板层别 | 0x42 | Electrical failure | 10ms | Detect VDHP_EAPCRBAD_flg = True after 1 time(s) of above detection continuously. | Vehicle power state ~= OFF (AND) No APS1 & APS2 5V PWR Error (AND) No APS1 & APS2 signal out of range | After 1 time(s) of above detection continuously. (Total time for decision = 200ms) | VDHP_EAPCRBAD_flg = False for 1000ms continuously | Same as detection window. | None | 1. Record DTC (AND) 2. Set red indicator ON (AND) 3. Activate Limp-home mode and limp home lamp (AND) 4. DHP Compare APS1 & APS2 for minimum value and limit maximum pedal position to 20% | None | 1. Key OFF -> STANDBY (OR) 2. When clear DTC is requested (OR) 3. KDDM_TQDDiagnosisOffSW = On | A history DTC clears when the module operation cycle counter reaches the reset threshold of 40, without a repeat of the malfunction. | none |  |  | ZEV | DRIVING_CYCLE | 1 | 40 | V | ISO/SAE controlled
310 |  | Y | P216300 | 0x216300 | Throttle/Pedal Position Sensor "A" Maximum Stop Performance | 加速踏板1訊號超出範圍 | 加速踏板1讯号超出范围 | 1. APS1 electrical failure 2. APS1 reference voltage error 3. APS1 ground error | 1. 加速踏板1電子元件異常 2. 加速踏板1參考電源異常 3. 加速踏板1接地異常 | 1. 加速踏板1电子组件异常 2. 加速踏板1参考电源异常 3. 加速踏板1接地异常 | 1. Check whether the wiring harness and connector of accelerator pedal 1 are damaged 2. Check whether the signal voltage of accelerator pedal 1 is between 0.65V ~ 4.3 V (the pins of output1 and Ground) 3. Replace the accelerator pedal layer | 1.檢查加速踏板1線束、接頭是否破損 2.檢查加速踏板1訊號電壓是否介於0.65V ~ 4.3 V之間(量output1與Ground之腳位) 3.更換加速踏板層別 | 1.检查加速踏板1线束、接头是否破损 2.检查加速踏板1讯号电压是否介于0.65V ~ 4.3 V之间（量output1与Ground之脚位） 3.更换加速踏板层别 | 0x42 | Electrical failure | 10ms | Detect VDHP_EAPS1BAD_flg = True after 1 time(s) of above detection continuously. | Vehicle power state~=OFF (AND) No APS1 5V PWR error | After 1 time(s) of above detection continuously. (Total time for decision = 200ms) | VDHP_EAPS1BAD_flg = True for 1000ms continuously | Same as detection window. | None | 1. Record DTC (AND) 2. Set red indicator ON (AND) 3. DHP VDHP_EAPS12RangeSta_enum = APS1 Out (AND) 4. Activate Limp-home mode and limp home lamp (AND) 5. DHP VDHP_ActAPSPosn_pct <= 20% | None | 1. Key OFF -> STANDBY (OR) 2. When clear DTC is requested (OR) 3. KDDM_TQDDiagnosisOffSW = On | A history DTC clears when the module operation cycle counter reaches the reset threshold of 40, without a repeat of the malfunction. | none |  |  | ZEV | DRIVING_CYCLE | 1 | 40 | V | ISO/SAE controlled
311 |  | Y | P216400 | 0x216400 | Throttle/Pedal Position Sensor "B" Maximum Stop Performance | 加速踏板2訊號超出範圍 | 加速踏板2讯号超出范围 | 1. APS2 electrical failure 2. APS2 reference voltage error 3. APS2 ground error | 1. 加速踏板2電子元件異常 2. 加速踏板2參考電源異常 3. 加速踏板2接地異常 | 1. 加速踏板2电子组件异常 2. 加速踏板2参考电源异常 3. 加速踏板2接地异常 | 1. Check whether the wiring harness and connector of accelerator pedal 2 are damaged 2. Check whether the signal voltage of accelerator pedal 2 is between 0.325 ~ 2.15 V (the foot of output2 and Ground) 3. Replace the accelerator pedal layer | 1.檢查加速踏板2線束、接頭是否破損 2.檢查加速踏板2訊號電壓是否介於0.325 ~ 2.15 V之間(量output2與Ground之腳位) 3.更換加速踏板層別 | 1.检查加速踏板2线束、接头是否破损 2.检查加速踏板2讯号电压是否介于0.325 ~ 2.15 V之间（量output2与Ground之脚位） 3.更换加速踏板层别 | 0x42 | Electrical failure | 10ms | Detect VDHP_EAPS2BAD_flg = True after 1 time(s) of above detection continuously. | Vehicle power state ~= OFF (AND) No APS2 5V PWR error | After 1 time(s) of above detection continuously. (Total time for decision = 200ms) | VDHP_EAPS2BAD_flg = True for 1000ms continuously | Same as detection window. | None | 1. Record DTC (AND) 2. Set red indicator ON (AND) 3. DHP VDHP_EAPS12RangeSta_enum = APS2 Out (AND) 4. Activate Limp-home mode and limp home lamp (AND) 5. DHP VDHP_ActAPSPosn_pct <= 20% | None | 1. Key OFF -> STANDBY (OR) 2. When clear DTC is requested (OR) 3. KDDM_TQDDiagnosisOffSW = On | A history DTC clears when the module operation cycle counter reaches the reset threshold of 40, without a repeat of the malfunction. | none |  |  | ZEV | DRIVING_CYCLE | 1 | 40 | V | ISO/SAE controlled
312 |  | Y | P254F01 | 0x254F01 | Engine Hood Switch - General circuit/electrical failure | 前蓋開關失效 | 前蓋开关失效 | Switch failure | 開關故障 | 开关故障 | 1. Replace the front cover switch layer 2. Confirm whether the front cover wiring harness and connector are damaged | 1.更換前蓋開關層別 2.確認前蓋線束、接頭是否破損 | 1.更换前盖开关层别 2.确认前盖线束、接头是否破损 | 0x42 | Electrical failure | 10ms | Monitor detect status of hood switch changed frequently, cycle less than 200msec for 1 sec continuously. | Vehicle power state ~= OFF | After 5 time(s) of above detection continuously. (Total time for decision = 5,000ms) | Monitor detect status of hood switch not change for 1sec continuously. | Same as detection window. | None | 1. DTC write into NVM (AND) 2. Set VCU hood S/W state signal = Invalid, and all the hood signal conditions of Power Mode Determination shall be ignored. (AND) 3. When the power state is ON, hood state = invalid and brake S/W signal = ON is received 1 sec continuously , ask the user "系統故障，您是否要進入 READY狀態?". if user comfirmed and allow into READY state. | None | 1. Key OFF -> STANDBY (OR) 2. When clear DTC is requested (OR) 3, Pass Criteria = True (OR) 4. KDDM_SWFailDiagnosisOffSW = On | A history DTC clears when the module operation cycle counter reaches the reset threshold of 40, without a repeat of the malfunction. | none |  |  | ZEV | DRIVING_CYCLE | 1 | 40 | V | ISO/SAE controlled
313 |  | Y | P2F8F63 | 0x2F8F63 | Drive Motor Control Module "A" High Voltage System Discharge-circuit/component protection timeout | 後馬達控制器主動放電失效 | 后马达控制器主动放电失效 | Failure to respond to the command signal of the vehicle controller within the time | 未在時間內響應車輛控制器指令訊號 | 未在时间内响应车辆控制器指令讯号 | Please refer to Motor System Trouble Handling | 請參照電機系統故障處置 | 请参照电机系统故障处置 | 0x42 | Power down fault | 10ms | Monitor detect the Rear MCU active discharge timeout flag(VDMM_RrMCUActChk_flg) from PMM | Vehicle power state ~= OFF | After 1 time(s) of above detection continuously. | Monitor not detect the Rear MCU active discharge timeout flag from PMM | Same as detection window. | None | 1. Keep vehicle power state = STANDBY, (AND) 2. Set red indicator ON (AND) 3. Prohibit power up process in current key cycle 4. DTC write into NVM Vehicle malfunction LV3 POPUP 5. Request hazard flashing while STANDBY 6. POPUP system abnormal and discharge fail warning message. | None | 1. Key OFF -> STANDBY (OR) 2. When clear DTC is requested (OR) 3, Pass Criteria = True (OR) 4. RrMCUDCBusVolt_V <= KPMM_MCUDischrgVolt_V(60v) (OR) 5. KDDM_PwrUpDnDiagnosisOffSW = On | A history DTC clears when the module operation cycle counter reaches the reset threshold of 40, without a repeat of the malfunction. | None |  |  | ZEV | DRIVING_CYCLE | 1 | 40 | V | ISO/SAE controlled
314 |  | Y | P2F9063 | 0x2F9063 | Drive Motor Control Module "B" High Voltage System Discharge-circuit/component protection timeout | 前馬達控制器主動放電失效 | 前马达控制器主动放电失效 | Failure to respond to the command signal of the vehicle controller within the time | 未在時間內響應車輛控制器指令訊號 | 未在时间内响应车辆控制器指令讯号 | Please refer to Motor System Trouble Handling | 請參照電機系統故障處置 | 请参照电机系统故障处置 | 0x42 | Power down fault | 10ms | Monitor detect the Front MCU active discharge timeout flag(VDMM_FrMCUActChk_flg) from PMM | Vehicle power state ~= OFF | After 1 time(s) of above detection continuously. | Monitor not detect the Front MCU active discharge timeout flag from PMM | Same as detection window. | None | 1. Keep vehicle power state = STANDBY, (AND) 2. Set red indicator ON (AND) 3. Prohibit power up process in current key cycle 4. DTC write into NVM Vehicle malfunction LV3 POPUP 5. Request hazard flashing while STANDBY 6. POPUP system abnormal and discharge fail warning message. | None | 1. Key OFF -> STANDBY (OR) 2. When clear DTC is requested (OR) 3, Pass Criteria = True (OR) 4. RrMCUDCBusVolt_V <= KPMM_MCUDischrgVolt_V(60v) (OR) 5. KDDM_PwrUpDnDiagnosisOffSW = On | A history DTC clears when the module operation cycle counter reaches the reset threshold of 40, without a repeat of the malfunction. | None |  |  | ZEV | DRIVING_CYCLE | 1 | 40 | V | ISO/SAE controlled
315 |  | Y | P2FF573 | 0x2FF573 | Hybrid/EV Battery Dual Contactor "A" Stuck Closed | 高壓繼電器斷開失效 | 高压继电器断开失效 | Failure to respond to the command signal of the vehicle controller within the time | 未在時間內響應車輛控制器指令訊號 | 未在时间内响应车辆控制器指令讯号 | Please refer to Battery System Trouble Handling | 請參照電池系統故障處置 | 请参照电池系统故障处置 | 0x42 | Power down fault | 10ms | Monitor detect the BMS HV realay opened timeout flag (VDMM_HVRlyOpChk_flg) from PMM | Vehicle power state ~= OFF | After 1 time(s) of above detection continuously. | Monitor not detect the BMS HV realay opened timeout flag from PMM | Same as detection window. | None | 1. Keep vehicle power state = STANDBY, (AND) 2. Set red indicator ON (AND) 3. Prohibit power up process in current key cycle 4. DTC write into NVM Vehicle malfunction LV3 POPUP 5. Request hazard flashing while STANDBY 6. POPUP system abnormal and discharge fail warning message. | None | 1. Key OFF -> STANDBY (OR) 2. When clear DTC is requested (OR) 3, Pass Criteria = True (OR) 4. KDDM_PwrUpDnDiagnosisOffSW = On | A history DTC clears when the module operation cycle counter reaches the reset threshold of 40, without a repeat of the malfunction. | None |  |  | ZEV | DRIVING_CYCLE | 1 | 40 | V | ISO/SAE controlled
316 |  | Y | P343A01 | 0x343A01 | Battery Charger "A" - General Circuit/Electrical Failure | 車載充電器準備預充電失效 | 车载充电器准备预充电失效 | OBC self-diagnosis is abnormal | 車載充電器自檢異常 | 车载充电器自检异常 | 1. Check whether the front area controller or integrated charging unit has a fault code, and the fault code should be eliminated | 1.檢查前區域控制器或者集成式充電單元是否有報故障碼，並應故障碼排除 | 1.检查前区域控制器或者集成式充电单元是否有报故障码，并应故障码排除 | 0x42 | Charging fault | 10ms | Monitor detect the OBC ready for precharge timeout flag from PMM | Vehicle power state ~= OFF | After 1 time(s) of above detection continuously. | Monitor not detect the OBC ready for precharge timeout flag from PMM | Same as detection window. | None | 1. DTC write into NVM | None | 1. Key OFF -> STANDBY (OR) 2. When clear DTC is requested (OR) 3, Pass Criteria = True (OR) 4. KDDM_PwrUpDnDiagnosisOffSW = On | A history DTC clears when the module operation cycle counter reaches the reset threshold of 40, without a repeat of the malfunction. | None |  |  | ZEV | DRIVING_CYCLE | 1 | 40 | V | ISO/SAE controlled
317 |  | Y | C004001 | 0x404001 | Brake Pedal Switch "A" - General circuit/electrical failure | 剎車開關失效 | 刹车开关失效 | 1. Abnormal comparison between FD GPIO2 input signal and ESC brake switch CAN signal 2. Abnormal comparison between FD GPIO 1 input signal and FD GPIO 2 signal 3. The brake switch CAN signal from ESC 5 is abnormal. 4. The brake stroke CAN signal from ESC 7 is abnormal. | 1. FD GPIO2輸入信號與ESC 剎車開關CAN訊號比對異常 2.FD GPIO 1輸入信號與FD GPIO 2信號比對異常 3. 來自ESC 5 的剎車開關CAN訊號異常 4. 來自ESC 7 的剎車行程CAN訊號異常 | 1. FD GPIO2输入信号与ESC 刹车开关CAN讯号比对异常 2.FD GPIO 1输入信号与FD GPIO 2信号比对异常 3. 来自ESC 5 的刹车开关CAN讯号异常 4. 来自ESC 7 的刹车行程CAN讯号异常 | 1.Replace the brake switch layer 2.Confirm whether the brake harness and connector are damaged | 1.更換煞車開關層別 2.確認剎車線束、接頭是否破損 | 1.更换煞车开关层别 2.确认剎车线束、接头是否破损 | 0x42 | Electrical failure | 10ms | Monitor detect any VDDM_BrakeSigMatrix_enum = 1, 2, 4, 5, 6, 7, 8, 10, 11, 13, 14,15,16, 17, 18, 22, 23, 25, 26, 27, 28, 29, 30, 31, 32, 34, 35 for 1 sec continuously. | Vehicle power state = ON or READY | After 3 time(s) of above detection continuously.(Total time for decision = 3s) | Monitor not detect any VDDM_BrakeSigMatrix_enum = 1, 2, 4, 5, 6, 7, 8, 10, 11, 13, 14,15,16,17, 18, 22, 23, 25, 26, 27, 28, 29, 30, 31, 32, 34, 35 for 3 sec continuously. | Same as detection window. | None | 1. Set red indicator ON (AND) 2. DTC write into NVM | None | 1. Key OFF -> STANDBY (OR) 2. When clear DTC is requested (OR) 3, Pass Criteria = True (OR) 4. KDDM_BrkSWDiagnosisOffSW = On | A history DTC clears when the module operation cycle counter reaches the reset threshold of 40, without a repeat of the malfunction. | none |  |  | ZEV | DRIVING_CYCLE | 1 | 40 | V | ISO/SAE controlled
318 |  | Y | C007700 | 0x407700 | Low Tire Pressure | 左前輪胎壓過低 or 右前輪胎壓過低 or 左後輪胎壓過低 or 右後輪胎壓過低 | 左前轮胎压过低 or 右前轮胎压过低 or 左后轮胎压过低 or 右后轮胎压过低 | 1.Tire pressure less than the low pressure threshold. 2.Punctured tire. 3.When the temperature changes greatly, the tire pressure calibrate function is not used in time. | 1.胎壓值低於低壓報警門檻。 2.爆胎。 3.當氣溫變化較大時，沒有及時使用胎壓校正正功能。 | 1.胎压值低于低压报警门坎。 2.爆胎。 3.当气温变化较大时，没有及时使用胎压校正正功能。 | Check whether the left front tire pressure is lower than the minimum tire pressure of 210kPa (30.45psi), or there is a sudden change in tire pressure (tire puncture) Please check the tires and make sure the left front tire pressure is adjusted to the factory tire pressure of 42psi | 確認左前輪胎胎壓 or 右前輪輪胎胎壓 or 左後輪胎胎壓 or 右後輪輪胎胎壓 是否低於最低胎壓210kPa(30.45psi)，或胎壓有急遽變化(輪胎戳穿) 請檢查輪胎，確保左前胎壓調整至出廠胎壓42psi | 确认左前轮胎胎压 or 右前轮轮胎胎压 or 左后轮轮胎胎压 or 右后轮轮胎胎压是否低于最低胎压210kPa(30.45psi)，或胎压有急遽变化(轮胎戳穿) 请检查轮胎，确保左前胎压调整至出厂胎压42psi | 0x42 | tire pressure type fault | 100ms | Left Forward Wheel Pressure or Right Forward Wheel Pressure or Left Rear Wheel Pressure or Right Rear Wheel Pressure is less than or equal to the low pressure threshold. | When PwrSta =STANDBY or =ON or =READY | The testFail detected for 3 times. | Left Forward Wheel Pressure and Right Forward Wheel Pressure and Left Rear Wheel Pressure and Right Rear Wheel Pressure are more than (the low pressure threshold)+2psi. | When PwrSta =STANDBY or =ON or =READY | none | none | none | none | none | none |  |  | ZEV | DRIVING_CYCLE | 1 | 40 | V | ISO/SAE controlled
319 |  | Y | C060B7F | 0x460B7F | Left Park Brake Actuator Performance/Stuck Off | 電子駐剎車做動響應超時 | 电子驻车制动响应超时 | EPB signal error | 電子駐剎車訊號異常 | 电子驻刹车讯号异常 | Check EPB system condition | 請參照煞車控制系統故障處置 | 请参照煞车控制系统故障处置 | 0x42 | feedback error | 40ms | After PrkReq changed to Request (AND) EPBSta ~= Applied within 3000ms for 1 time(s) of above detection. | No CAN BUS-OFF detected (AND) No CAN Loss of EPB1 detected (AND) No rolling count error of EPB1 (AND) No checksum error of EPB1 (AND) Vehicle power state ~= OFF (AND) No EPB release response timeout fail safe during detection | After 3 time(s) of above detection continuously. (Total time for decision = 9,000ms) | After PrkReq changed to Request (AND) EPBSta = Applied within 3000ms for 1 time(s) of above detection. | Same as detection window. | None | None | None | 1. Key OFF -> STANDBY (OR) 2. When clear DTC is requested (OR) 3, Pass Criteria = True (OR) 4. KDDM_KeyAuthDiagnosisOffSW = On | A history DTC clears when the module operation cycle counter reaches the reset threshold of 40, without a repeat of the malfunction. | release condition only applies to warning lamp |  |  | ZEV | DRIVING_CYCLE | 1 | 40 | V | ISO/SAE controlled
320 |  | Y | C060B7E | 0x460B7E | Left Park Brake Actuator Stuck On | 電子駐剎車釋放響應超時 | 电子驻车释放响应超时 | EPB signal error | 電子駐剎車訊號異常 | 电子驻刹车讯号异常 | Check EPB system condition | 請參照煞車控制系統故障處置 | 请参照煞车控制系统故障处置 | 0x42 | feedback error | 40ms | After PrkReq changed to Release (AND) EPBSta ~= Released within 3000ms for 1 time(s) of above detection. | No CAN BUS-OFF detected (AND) No CAN Loss of EPB1 detected (AND) No rolling count error of EPB1 (AND) No checksum error of EPB1 (AND) Vehicle power state ~= OFF (AND) No EPB apply response timeout fail safe during detection | After 3 time(s) of above detection continuously. (Total time for decision = 9,000ms) | After PrkReq changed to Release (AND) EPBSta = Released within 3000ms for 1 time(s) of above detection. | Same as detection window. | None | None | None | 1. Key OFF -> STANDBY (OR) 2. When clear DTC is requested (OR) 3, Pass Criteria = True (OR) 4. KDDM_KeyAuthDiagnosisOffSW = On | A history DTC clears when the module operation cycle counter reaches the reset threshold of 40, without a repeat of the malfunction. | release condition only applies to warning lamp |  |  | ZEV | DRIVING_CYCLE | 1 | 40 | V | ISO/SAE controlled
321 |  | Y | C06107F | 0x46107F | Right Park Brake Actuator Performance/Stuck Off | 電子駐剎車做動響應超時 | 电子驻车制动响应超时 | EPB signal error | 電子駐剎車訊號異常 | 电子驻刹车讯号异常 | Check EPB system condition | 請參照煞車控制系統故障處置 | 请参照煞车控制系统故障处置 | 0x42 | feedback error | 40ms | After PrkReq changed to Request (AND) EPBSta ~= Applied within 3000ms for 1 time(s) of above detection. | No CAN BUS-OFF detected (AND) No CAN Loss of EPB1 detected (AND) No rolling count error of EPB1 (AND) No checksum error of EPB1 (AND) Vehicle power state ~= OFF (AND) No EPB release response timeout fail safe during detection | After 3 time(s) of above detection continuously. (Total time for decision = 9,000ms) | After PrkReq changed to Request (AND) EPBSta = Applied within 3000ms for 1 time(s) of above detection. | Same as detection window. | None | None | None | 1. Key OFF -> STANDBY (OR) 2. When clear DTC is requested (OR) 3, Pass Criteria = True (OR) 4. KDDM_KeyAuthDiagnosisOffSW = On | A history DTC clears when the module operation cycle counter reaches the reset threshold of 40, without a repeat of the malfunction. | release condition only applies to warning lamp |  |  | ZEV | DRIVING_CYCLE | 1 | 40 | V | ISO/SAE controlled
322 |  | Y | C06107E | 0x46107E | Right Park Brake Actuator Stuck On | 電子駐剎車釋放響應超時 | 电子驻车释放响应超时 | EPB signal error | 電子駐剎車訊號異常 | 电子驻刹车讯号异常 | Check EPB system condition | 請參照煞車控制系統故障處置 | 请参照煞车控制系统故障处置 | 0x42 | feedback error | 40ms | After PrkReq changed to Release (AND) EPBSta ~= Released within 3000ms for 1 time(s) of above detection. | No CAN BUS-OFF detected (AND) No CAN Loss of EPB1 detected (AND) No rolling count error of EPB1 (AND) No checksum error of EPB1 (AND) Vehicle power state ~= OFF (AND) No EPB apply response timeout fail safe during detection | After 3 time(s) of above detection continuously. (Total time for decision = 9,000ms) | After PrkReq changed to Release (AND) EPBSta = Released within 3000ms for 1 time(s) of above detection. | Same as detection window. | None | None | None | 1. Key OFF -> STANDBY (OR) 2. When clear DTC is requested (OR) 3, Pass Criteria = True (OR) 4. KDDM_KeyAuthDiagnosisOffSW = On | A history DTC clears when the module operation cycle counter reaches the reset threshold of 40, without a repeat of the malfunction. | release condition only applies to warning lamp |  |  | ZEV | DRIVING_CYCLE | 1 | 40 | V | ISO/SAE controlled
323 |  | Y | C061592 | 0x461592 | Park Brake Control Module Control Circuit Performance-performance or incorrect operation | 電子駐剎車訊號異常 | 電子駐刹車訊號異常 | EPS signal error | 電子駐剎車訊號異常 | 電子駐刹車訊號異常 | Check EPB condition | 請參照煞車控制系統故障處置 | 请参照煞车控制系统故障处置 | 0x42 | signal error | 10ms | Detect EPBErrSta = Failed for 50ms continuously | No CAN1 BUS-OFF (AND) No CAN Loss of EPB1 (AND) No life count error of EPB1 (AND) No checksum error of EPB1 (AND) Vehicle power state ~= OFF | After 10 time(s) of above detection continuously. (Total time for decision = 500ms) | Detect EPBErrSta = Normal for 250ms continuously | Same as detection window. | None | DTC write into NVM | None | 1. Key OFF -> STANDBY (OR) 2. When clear DTC is requested (OR) 3. Pass Criteria = True (AND) TQD GearActualPosn = P (OR) 4. KDDM_TQDDiagnosisOffSW = On | A history DTC clears when the module operation cycle counter reaches the reset threshold of 40, without a repeat of the malfunction. | none |  |  | ZEV | DRIVING_CYCLE | 1 | 40 | V | ISO/SAE controlled
324 |  | Y | B00B701 | 0x80B701 | Driver Seat Occupant Position Sensor "A" - General circuit/electrical failure | 駕駛側座椅開關失效 | 驾驶侧座椅开关失效 | Switch failure | 開關故障 | 开关故障 | 1. Replace the seat switch layer 2. Check whether the seat harness and connector are damaged | 1.更換座椅開關層別 2.確認座椅線束、接頭是否破損 | 1.更换座椅开关层别 2.确认座椅线束、接头是否破损 | 0x42 | Electrical failure | 10ms | Monitor detect status of driver seat switch changed frequently, cycle less than 200msec for 1 sec continuously. (OR) Monitor detect seat switch = OFF and vehicle speed >20kph 600sec continuously. | Vehicle power state ~= OFF | After 5 time(s) of above detection continuously. | Monitor detect status of driver seat switch not change for 5 sec continuously. | Same as detection window. | None | 1. DTC write into NVM (AND) 2. All driver seat signals used by the VCU must be set to an invalid state. (AND) 3. Popup " 系統異常，若要離車請使用手動電源關閉功能" information | None | 1. Key OFF -> STANDBY (OR) 2. When clear DTC is requested (OR) 3, Pass Criteria = True (OR) 4. KDDM_SWFailDiagnosisOffSW = On | A history DTC clears when the module operation cycle counter reaches the reset threshold of 40, without a repeat of the malfunction. | none | D31_01_SG004 |  | ZEV | DRIVING_CYCLE | 1 | 40 | V | ISO/SAE controlled
325 |  | Y | U00E101 | 0xC0E101 | Drive Motor Control Module - Front "A" - General Circuit/Electrical Failure | 前馬達控制器準備預充電失效 | 前马达控制器准备预充电失效 | Rear Motor control unit self-diagnosis is abnormal | 前馬達控制單元自檢異常 | 前马达控制单元自检异常 | 1. Check whether the front area controller or rear motor controller system has a fault code, and the fault code should be eliminated | 1.檢查前區域控制器或者前馬達控制器系統是否有報故障碼，並應故障碼排除 | 1.检查前区域控制器或者前马达控制器系统是否有报故障码，并应故障码排除 | 0x42 | Power up fault | 10ms | Monitor detect the Fr_MCU ready for precharge timeout flag(VDMM_FrMCU4PreChk_flg) from PMM | Vehicle power state ~= OFF | After 1 time(s) of above detection continuously. | Monitor not detect the Fr_MCU ready for precharge timeout flag from PMM | Same as detection window. | None | 1. Do general power down process (AND) 2. Keep vehicle power state = STANDBY, if user request power up (AND) 3. Set red indicator ON (AND) 4. prohibit power up process in current key cycle 5. DTC write into NVM 6. Vehicle malfunction LV3 POPUP | None | 1. Key OFF -> STANDBY (OR) 2. When clear DTC is requested (OR) 3. KDDM_PwrUpDnDiagnosisOffSW = On | A history DTC clears when the module operation cycle counter reaches the reset threshold of 40, without a repeat of the malfunction. | None |  |  | ZEV | DRIVING_CYCLE | 1 | 40 | V | ISO/SAE controlled
326 |  | Y | U00E301 | 0xC0E301 | Drive Motor Control Module - Rear "A" - General Circuit/Electrical Failure | 後馬達控制器準備預充電失效 | 后马达控制器准备预充电失效 | Rear Motor control unit self-diagnosis is abnormal | 後馬達控制單元自檢異常 | 后马达控制单元自检异常 | 1. Check whether the front area controller or rear motor controller system has a fault code, and the fault code should be eliminated | 1.檢查前區域控制器或者後馬達控制器系統是否有報故障碼，並應故障碼排除 | 1.检查前区域控制器或者后马达控制器系统是否有报故障码，并应故障码排除 | 0x42 | Power up fault | 10ms | Monitor detect the Rr_MCU ready for precharge timeout flag(VDMM_RrMCU4PreChk_flg) from PMM | Vehicle power state ~= OFF | After 1 time(s) of above detection continuously. | Monitor not detect the Rr_MCU ready for precharge timeout flag from PMM | Same as detection window. | None | 1. Do general power down process (AND) 2. Keep vehicle power state = STANDBY, if user request power up (AND) 3. Set red indicator ON (AND) 4. prohibit power up process in current key cycle 5. DTC write into NVM 6. Vehicle malfunction LV3 POPUP | None | 1. Key OFF -> STANDBY (OR) 2. When clear DTC is requested (OR) 3. KDDM_PwrUpDnDiagnosisOffSW = On | A history DTC clears when the module operation cycle counter reaches the reset threshold of 40, without a repeat of the malfunction. | None |  |  | ZEV | DRIVING_CYCLE | 1 | 40 | V | ISO/SAE controlled
327 |  | Y | U00EA8C | 0xC0EA8C | Zonal Control Module "A" -communication lost | Zone_DR_VCU 通訊超時 | Zone_DR_VCU 通訊超時 | 1. Controller power supply fault 2. CAN harness connection fault 3. Controller connector connection fault 4. Software version incorrect | 1. 控制器電源狀態異常 2. CAN線路異常 3. 控制器接頭連接異常 4. 軟體版本錯誤 | 1. 控制器電源狀態異常 2. CAN線路連接異常 3. 控制器接頭連接異常 4. 軟體版次錯誤 | 1. Please check whether the lines or terminals of the Fusion Domain and the DR area control module are damaged, bent, exited or corroded. | 1.請檢查聯合控制模組與DR區域控制模組線路或端子是否有損壞、彎曲、退出或是腐蝕。 | 1.请检查联合控制模块与DR区域控制模块线路或端子是否有损坏、弯曲、退出或是腐蚀。 | 0x42 | Communication type fault | 20ms | Detect lost comm from Zone_DR_VCU for 100ms continuously | No CAN BUS-OFF detected (AND) Vehicle power state ~= OFF | After 10 time(s) of above detection continuously. (Total time for decision = 1000ms) | Monitor detect no lost comm with Zone_DR_VCU for 500ms continuously | Same as detection window. | None | 1. Activate Limp-home mode and limp home lamp (AND) 2. Set red indicator ON & IVI popup (AND) 3. DTC write into NVM | None | 1. Key OFF -> STANDBY (OR) 2. When clear DTC is requested (OR) 3. KDDM_VMCDiagnosisOffSW = On | A history DTC clears when the module operation cycle counter reaches the reset threshold of 40, without a repeat of the malfunction. | none |  |  | ZEV | DRIVING_CYCLE | 1 | 40 | V | ISO/SAE controlled
328 |  | Y | U00EB8C | 0xC0EB8C | Zonal Control Module "B" -communication lost | Zone_FR_VCU 通訊超時 | Zone_FR_VCU 通訊超時 | 1. Controller power supply fault 2. CAN harness connection fault 3. Controller connector connection fault 4. Software version incorrect | 1. 控制器電源狀態異常 2. CAN線路異常 3. 控制器接頭連接異常 4. 軟體版本錯誤 | 1. 控制器電源狀態異常 2. CAN線路連接異常 3. 控制器接頭連接異常 4. 軟體版次錯誤 | 1. Please check whether the lines or terminals of the Fusion Domain and the FR area control module are damaged, bent, exited or corroded. | 1.請檢查聯合控制模組與FR區域控制模組線路或端子是否有損壞、彎曲、退出或是腐蝕。 | 1.请检查联合控制模块与FR区域控制模块线路或端子是否有损坏、弯曲、退出或是腐蚀。 | 0x42 | Communication type fault | 20ms | Detect lost comm from Zone_FR_VCU for 100ms continuously | No CAN BUS-OFF detected (AND) Vehicle power state ~= OFF | After 10 time(s) of above detection continuously. (Total time for decision = 1000ms) | Monitor detect no lost comm with Zone_FR_VCU for 500ms continuously | Same as detection window. | None | 1. Activate Limp-home mode and limp home lamp (AND) 2. Set red indicator ON & IVI popup (AND) 3. DTC write into NVM | None | 1. Key OFF -> STANDBY (OR) 2. When clear DTC is requested (OR) 3. KDDM_VMCDiagnosisOffSW = On | A history DTC clears when the module operation cycle counter reaches the reset threshold of 40, without a repeat of the malfunction. | none |  |  | ZEV | DRIVING_CYCLE | 1 | 40 | V | ISO/SAE controlled
329 |  | Y | P085D8C | 0x085D8C | Lost Communication With Gear Shift Control Module "A" | 排檔機構1 通訊超時 | 排挡机构1 通讯超时 | 1. Controller power supply fault 2. CAN harness connection fault 3. Controller connector connection fault 4. Software version incorrect | 1. 控制器電源狀態異常 2. CAN線路異常 3. 控制器接頭連接異常 4. 軟體版本錯誤 | 1. 控制器电源状态异常 2. CAN线路连接异常 3. 控制器接头连接异常 4. 软件版次错误 | 1. Please check whether the joint control module and the driving mode selector lever connector terminals are damaged, bent, exited or corroded. | 1.請檢查聯合控制模組與駕駛模式選擇撥桿接頭端子是否有損壞、彎曲、退出或是腐蝕。 | 1.请检查联合控制模块与驾驶模式选择拨杆接头端子是否有损坏、弯曲、退出或是腐蚀。 | 0x42 | Communication type fault | 100ms | Detect lost comm from Shifter1 for 500ms continuously | No CAN BUS-OFF detected (AND) Vehicle power state ~= OFF | After 10 time(s) of above detection continuously. (Total time for decision = 5000ms) | Monitor detect no lost comm with Shifter1 for 2500ms continuously | Same as detection window. | None | 1. TQD shift command = No request (AND) 2. TQD external shift allow = Not allow (AND) 3. Set EDriveSysErr_ShifterErr to Error (AND) 4. Set red indicator ON (AND) 5. DTC write into NVM | None | 1. Key OFF -> STANDBY (OR) 2. When clear DTC is requested (OR) 3. Pass Criteria = True (AND) TQD GearActualPosn = P (OR) 4. KDDM_TQDDiagnosisOffSW = On | none | none |  |  | ZEV | DRIVING_CYCLE | 1 | 40 | V | ISO/SAE controlled
330 |  | Y | U08108C | 0xC8108C | Lost Communication With Drive Motor Control Module "A" | 後電機控制器1 通訊超時 | 后电机控制器1 通讯超时 | 1. Controller power supply fault 2. CAN harness connection fault 3. Controller connector connection fault 4. Software version incorrect | 1. 控制器電源狀態異常 2. CAN線路異常 3. 控制器接頭連接異常 4. 軟體版本錯誤 | 1. 控制器电源状态异常 2. CAN线路连接异常 3. 控制器接头连接异常 4. 软件版次错误 | 1. Please check whether the terminals of the joint control module and the rear drive motor controller are damaged, bent, withdrawn or corroded. | 1.請檢查聯合控制模組與後驅馬達控制器接頭端子是否有損壞、彎曲、退出或是腐蝕。 | 1.请检查联合控制模块与后驱马达控制器接头端子是否有损坏、弯曲、退出或是腐蚀。 | 0x42 | Communication type fault | 10ms | Detect lost comm from MCU_R1 for 50ms continuously | No CAN3 BUS-OFF detected (AND) Vehicle power state ~= OFF (AND) Drivetrain ~= FWD | After 10 time(s) of above detection continuously. (Total time for decision = 500ms) | Monitor detect no lost comm with MCU_R1 for 250ms continuously | Same as detection window. | None | 1. DTC write into NVM (AND) 2. Set red indicator ON (AND) 3. Activate Limp-home mode and limp home lamp (AND) 4. TQD MCU damping disable request = ON (AND) 5. TQD Rolling regen torque to ESC Fr/Rr_EDUAvailBrkRgnTqValid = Invalid (AND) 6. TQD regen abnormal status to ESC = Abnormal (AND) 7. TQD calculated vehicle speed VTQD_RPM2VehSpd_kph = 0 (AND) 8. Power output derating to 0 Nm when VehSpeed > 1 kph (AND) When VehSpeed <= 1 kph, 9. Do general power down process (AND) 10. Keep vehicle power state = STANDBY, if user request power up (AND) 11. prohibit power up process in current driving cycle | None | 1. Key OFF -> STANDBY (OR) 2. When clear DTC is requested (OR) 3. KDDM_TQDDiagnosisOffSW = On | none | none |  |  | ZEV | DRIVING_CYCLE | 1 | 40 | V | ISO/SAE controlled
331 |  | Y | U08228C | 0xC8228C | Lost Communication With Vehicle Dynamics Control Module | 動態穩定控制7 or 動態穩定控制1 or 動態穩定控制5 or 動態穩定控制4 or 動態穩定控制2 or 動態穩定控制3通訊超時 | 动态稳定控制7 or 动态稳定控制1 or 动态稳定控制5 or 动态稳定控制4 or 动态稳定控制2 or 动态稳定控制3通讯超时 | 1. Controller power supply fault 2. CAN harness connection fault 3. Controller connector connection fault 4. Software version incorrect | 1. 控制器電源狀態異常 2. CAN線路異常 3. 控制器接頭連接異常 4. 軟體版本錯誤 | 1. 控制器电源状态异常 2. CAN线路连接异常 3. 控制器接头连接异常 4. 软件版次错误 | 1. Please check whether the terminals of the joint control module and the ABS_ECU connector are damaged, bent, withdrawn or corroded. | 1.請檢查聯合控制模組與ABS_ECU接頭端子是否有損壞、彎曲、退出或是腐蝕。 | 1.请检查联合控制模块与ABS_ECU接头端子是否有损坏、弯曲、退出或是腐蚀。 | 0x42 | Communication type fault | 10ms | Detect lost comm from ESC7 or ESC1 or ESC5 or ESC4 or ESC2 or ESC3 for 50ms continuously | No CAN BUS-OFF detected (AND) Vehicle power state ~= OFF | After 10 time(s) of above detection continuously. (Total time for decision = 500ms) | Monitor detect no lost comm with ESC7 and ESC1 and ESC5 and ESC4 and ESC2 and ESC3 for 250ms continuously | Same as detection window. | None | 1. Activate Limp-home mode and limp home lamp (AND) 2. TQD Rolling regen torque to ESC Fr/Rr_EDUAvailBrkRgnTqValid = Invalid (AND) 3. TQD MCU damping disable request = ON (AND) 4. TQD brake pedal position = 0% (AND) 5. TQD creep RBC active judgment = Off (AND) 6. TQR ramp enable judgment RBC disable??? (AND) 7. VMC RDC active = no request??? (AND) 8. Set red indicator ON (AND) 9. DTC write into NVM | None | 1. Key OFF -> STANDBY (OR) 2. When clear DTC is requested (OR) 3. KDDM_TQDDiagnosisOffSW = On | none | none |  |  | ZEV | DRIVING_CYCLE | 1 | 40 | V | ISO/SAE controlled
332 |  | Y | U08278C | 0xC8278C | Lost Communication With Tire Pressure Monitor Module | 左前感測器or 右前感測器or 左後感測器or 右後感測器接收中斷 | 左前传感器or 右前传感器or 左后传感器or 右后传感器接收中断 | 1.sensor damage 2.bad reception situation | 1.發射器損壞 2.發射器收訊受到幹擾 | 1.发射器损坏 2.发射器收讯受到干扰 | 1. Use TPMS Trigger to confirm whether TPMS is damaged (use Trigger to use Mode2 to confirm whether TPMS Sensor can send tire temperature and pressure) 2. If there is no response, please replace the left front wheel TPMS body. 3. If the Sensor responds, follow the reset instructions for a road test again, then check the tire pressure display, and repeat steps 1.2.3. | 1.使用TPMS Trigger確認TPMS是否損壞(用Trigger使用Mode2確認TPMS Sensor是否可以發送胎溫、胎壓) 2.若沒有反應則請更換左前輪TPMS本體 3.若Sensor有反應則按照重置手順重新路試一次，再進行胎壓顯示檢查，重複1.2.3步驟。 | 1.使用TPMS Trigger确认TPMS是否损坏(用Trigger使用Mode2确认TPMS Sensor是否可以发送胎温、胎压) 2.若没有反应则请更换左前轮TPMS本体 3.若Sensor有反应则按照重置手顺重新路试一次，再进行胎压显示检查，重复1.2.3步骤。 | 0x42 | Communication type fault | 100ms | Left Forward Sensor signal or Right Forward Sensor signal or Left Rear Sensor signal or Right Rear Sensor signal has lost for continue 8 minutes when the car speed was bigger and equal than 25km. | When PwrSta =STANDBY or =ON or =READY | The testFail detected for 3 times. | Left Forward Sensor signal and Right Forward Sensor signal and Left Rear Sensor signal and Right Rear Sensor signal is received again. | When PwrSta =STANDBY or =ON or =READY | none | none | none | none | none | none |  |  | ZEV | DRIVING_CYCLE | 1 | 40 | V | ISO/SAE controlled
333 |  | Y | U08288C | 0xC8288C | Lost Communication With Park Brake Control Module | 電子駐剎車1 通訊超時 | 電子駐車1 通訊超時 | 1. Controller power supply fault 2. Controller connector connection fault 3. Software version incorrect | 1. 控制器電源狀態異常 2. 控制器接頭連接異常 3. 軟體版本錯誤 | 1. 控制器電源狀態異常 2. 控制器接頭連接異常 3. 軟體版次錯誤 | 1. Please check whether the terminals of the Fusion Domain and the ABS_ECU connector are damaged, bent, withdrawn or corroded. | 1.請檢查聯合控制模組與ABS_ECU接頭端子是否有損壞、彎曲、退出或是腐蝕。 | 1.请检查联合控制模块与ABS_ECU接头端子是否有损坏、弯曲、退出或是腐蚀。 | 0x42 | Communication type fault | 10ms | Detect lost comm from EPB1 for 50ms continuously | No CAN BUS-OFF detected (AND) Vehicle power state ~= OFF | After 10 time(s) of above detection continuously. (Total time for decision = 500ms) | Monitor detect no lost comm with EPB1 for 250ms continuously | Same as detection window. | None | None | None | 1. Key OFF -> STANDBY (OR) 2. When clear DTC is requested (OR) 3. KDDM_TQDDiagnosisOffSW = On | A history DTC clears when the module operation cycle counter reaches the reset threshold of 40, without a repeat of the malfunction. | none |  |  | ZEV | DRIVING_CYCLE | 1 | 40 | V | ISO/SAE controlled
334 |  | Y | C05D68C | 0x45D68C | Lost Communication With Power Steering Control Module "A" | 電子輔助轉向2 通訊超時 | 電子輔助轉向2 通訊超時 | 1. Controller power supply fault 2. CAN harness connection fault 3. Controller connector connection fault 4. Software version incorrect | 1. 控制器電源狀態異常 2. CAN線路異常 3. 控制器接頭連接異常 4. 軟體版本錯誤 | 1. 控制器電源狀態異常 2. CAN線路連接異常 3. 控制器接頭連接異常 4. 軟體版次錯誤 | Please refer to the auxiliary protection system and follow the fault code for fault handling | 請參照輔助防護系統並依照故障碼做故障處置 | 请参照辅助防护系统并依照故障码做故障处置 | 0x42 | Communication type fault | 10ms | Detect lost comm from EPAS2 for 50ms continuously | No CAN1 BUS-OFF detected (AND) Vehicle power state ~= OFF | After 10 time(s) of above detection continuously. (Total time for decision = 500ms) | Monitor detect no lost comm with EPAS2 for 250ms continuously | Same as detection window. | None | 1. Activate Limp-home mode and limp home lamp (AND) 2. TQD TCS available torque limit = Off (AND) 3. TQD TCS compensate torque = 0 (AND) 4. VehSpeed replace with VTQD_RPM2VehSpd_kph while CAN comm is normal with MCU_R1 (AND) 5. TQR TCS torque limit = Off (AND) 6. Set red indicator ON (AND) 7. DTC write into NVM | None | 1. Key OFF -> STANDBY (OR) 2. When clear DTC is requested (OR) 3. Pass criteria = True (AND) TQD GearActualPosn = P (OR) 4. KDDM_VMCDiagnosisOffSW = On | A history DTC clears when the module operation cycle counter reaches the reset threshold of 40, without a repeat of the malfunction. | none |  |  | ZEV | DRIVING_CYCLE | 1 | 40 | V | ISO/SAE controlled
335 |  | Y | U08BF8C | 0xC8BF8C | Lost Communication With Battery Management Control Module | VCU接收BMS6 or BMS1訊息丟失 | VCU接收BMS6 or BMS1讯息丢失 | "1. Abnormal controller power supply 2. Abnormal contact of the connector 3. The line is abnormal 4. The controller version is abnormal" | 1. 控制器電源異常 2. 連接器接觸異常 3. 線路異常 4. 控制器版本異常 | . 控制器电源异常 2. 连接器接触异常 3. 线路异常 4. 控制器版本异常 | 1. Please check whether the terminals of the joint control module and the high-voltage battery pack wiring harness connector are damaged, bent, exited or corroded. | 1.請檢查聯合控制模組與高壓電池組線束接頭端子是否有損壞、彎曲、退出或是腐蝕。 | 1.请检查联合控制模块与高压电池组线束接头端子是否有损坏、弯曲、退出或是腐蚀。 | 0x42 | Communication type fault | 10ms | Monitor detect lost communication from BMS6 or BMS1 for 500ms continuously | This CAN state ~= bus off (AND) Vehicle power state ~= OFF | After 2 time(s) of above detection continuously. (Total time for decision = 1000ms) | Monitor detect not lost communication from BMS6 and BMS1 for 1000ms continuously | Same as detection window. | None | 1. Set power output demand linearly decreases to the "Limp home" mode (AND) 2. Set red indicator ON (AND) 3. DTC write into NVM 4. Vehicle malfunction LV2 POPUP | None | 1. Key OFF -> STANDBY (OR) 2. When clear DTC is requested (OR) 3. KDDM_CommErrDiagnosisOffSW = On | A history DTC clears when the module operation cycle counter reaches the reset threshold of 40, without a repeat of the malfunction. | none |  |  | ZEV | DRIVING_CYCLE | 1 | 40 | V | ISO/SAE controlled
336 |  | Y | B02008C | 0x82008C | Lost Communication With Camera "A" | 前鏡頭模組2 or 鏡頭模組3 or 鏡頭模組4 or 鏡頭模組5 通訊超時 | 前镜头模块2 or 前镜头模块3 or 前镜头模块4 or 前镜头模块5 通讯超时 | 1. Controller power supply fault 2. CAN harness connection fault 3. Controller connector connection fault 4. Software version incorrect | 1. 控制器電源狀態異常 2. CAN線路異常 3. 控制器接頭連接異常 4. 軟體版本錯誤 | 1. 控制器电源状态异常 2. CAN线路连接异常 3. 控制器接头连接异常 4. 软件版次错误 | 1. Please check whether the wiring or terminals of the joint control module and the driver assistance system - ADAS front lens module are damaged, bent, exited or corroded. | 1.請檢查聯合控制模組與駕駛輔助系統-ADAS前鏡頭模組線路或端子是否有損壞、彎曲、退出或是腐蝕。 | 1.请检查联合控制模块与驾驶辅助系统-ADAS前镜头模块线路或端子是否有损坏、弯曲、退出或是腐蚀。 | 0x42 | Communication type fault | 10ms | Detect lost comm from FCM2 or FCM3 or FCM4 or FCM5 for 50ms continuously | No CAN BUS-OFF detected (AND) Vehicle power state ~= OFF | After 10 time(s) of above detection continuously. (Total time for decision = 500ms) | Monitor detect no lost comm with FCM2 and FCM3 and FCM4 and FCM5 for 250ms continuously | Same as detection window. | None | 1. Disable ACC (AND) 2. VMC ACC handshake control allow = Off (AND) 3. TQD Tq source bypass ADAS force idle (AND) 4. DTC write into NVM | None | 1. Key OFF -> STANDBY (OR) 2. When clear DTC is requested (OR) 3, Pass Criteria = True (OR) 4. KDDM_VMCDiagnosisOffSW = On | none | none |  |  | ZEV | DRIVING_CYCLE | 1 | 40 | V | ISO/SAE controlled
337 |  | Y | P03648C | 0x03648C | Lost Communication With DC/AC Converter Control Module "A" | VCU接收CCU1 or CCU2訊息丟失 | VCU接收CCU1 or CCU2讯息丢失 | "1. Abnormal controller power supply 2. Abnormal contact of the connector 3. The line is abnormal 4. The controller version is abnormal" | 1. 控制器電源異常 2. 連接器接觸異常 3. 線路異常 4. 控制器版本異常 | . 控制器电源异常 2. 连接器接触异常 3. 线路异常 4. 控制器版本异常 | 1. Please check whether the terminals of the joint control module and the integrated charging unit wiring harness connector are damaged, bent, exited or corroded. | 1.請檢查聯合控制模組與集成式充電單元線束接頭端子是否有損壞、彎曲、退出或是腐蝕。 | 1.请检查联合控制模块与集成式充电单元线束接头端子是否有损坏、弯曲、退出或是腐蚀。 | 0x42 | Communication type fault | 10ms | Monitor detect lost communication from CCU1 or CCU2 for 50ms continuously | This CAN state ~= bus off (AND) Vehicle power state ~= OFF | After 5 time(s) of above detection continuously. (Total time for decision = 250ms) | Monitor detect not lost communication from CCU1 and CCU2 for 250ms continuously | Same as detection window. | None | 1. Set power output demand linearly decreases to the "Limp home" mode. (AND) 2. Set red indicator ON (AND) 3. DTC write into NVM 4. Vehicle malfunction LV2 POPUP | None | 1. Key OFF -> STANDBY (OR) 2. When clear DTC is requested (OR) 3. KDDM_CommErrDiagnosisOffSW = On | A history DTC clears when the module operation cycle counter reaches the reset threshold of 40, without a repeat of the malfunction. | none |  |  | ZEV | DRIVING_CYCLE | 1 | 40 | V | ISO/SAE controlled
338 |  | Y | U07928C | 0xC7928C | Lost Communication With Drive Motor Control Module "B" | 前電機控制器1 通訊超時 | 前电机控制器1 通讯超时 | 1. Controller power supply fault 2. CAN harness connection fault 3. Controller connector connection fault 4. Software version incorrect | 1. 控制器電源狀態異常 2. CAN線路異常 3. 控制器接頭連接異常 4. 軟體版本錯誤 | 1. 控制器电源状态异常 2. CAN线路连接异常 3. 控制器接头连接异常 4. 软件版次错误 | 1. Please check whether the terminals of the joint control module and the FWD motor controller are damaged, bent, withdrawn or corroded. . | 1.請檢查聯合控制模組與前驅馬達控制器接頭端子是否有損壞、彎曲、退出或是腐蝕。 | 1.请检查联合控制模块与前驱马达控制器接头端子是否有损坏、弯曲、退出或是腐蚀。 | 0x42 | Communication type fault | 10ms | Detect lost comm from MCU_F1 for 50ms continuously | No CAN3 BUS-OFF detected (AND) Vehicle power state ~= OFF (AND) Drivetrain ~= RWD | After 10 time(s) of above detection continuously. (Total time for decision = 500ms) | Monitor detect no lost comm with MCU_F1 for 250ms continuously | Same as detection window. | None | 1. DTC write into NVM (AND) 2. Set red indicator ON (AND) 3. Activate Limp-home mode and limp home lamp (AND) 4. TQD MCU damping disable request = ON (AND) 5. TQD Rolling regen torque to ESC Fr/Rr_EDUAvailBrkRgnTqValid = Invalid (AND) 6. TQD regen abnormal status to ESC = Abnormal (AND) 7. TQD calculated vehicle speed VTQD_RPM2VehSpd_kph = 0 (AND) 8. Power output derating to 0 Nm when VehSpeed > 1 kph (AND) When VehSpeed <= 1 kph, 9. Do general power down process (AND) 10. Keep vehicle power state = STANDBY, if user request power up (AND) 11. prohibit power up process in current driving cycle | None | 1. Key OFF -> STANDBY (OR) 2. When clear DTC is requested (OR) 3. KDDM_TQDDiagnosisOffSW = On | none | none |  |  | ZEV | DRIVING_CYCLE | 1 | 40 | V | ISO/SAE controlled
339 |  | Y | U07968C | 0xC7968C | Lost Communication With AC/DC Converter Control Module "A" | VCU接收CCU1 or CCU2訊息丟失 | VCU接收CCU1 or CCU2讯息丢失 | "1. Abnormal controller power supply 2. Abnormal contact of the connector 3. The line is abnormal 4. The controller version is abnormal" | 1. 控制器電源異常 2. 連接器接觸異常 3. 線路異常 4. 控制器版本異常 | . 控制器电源异常 2. 连接器接触异常 3. 线路异常 4. 控制器版本异常 | 1. Please check whether the terminals of the joint control module and the integrated charging unit wiring harness connector are damaged, bent, exited or corroded. | 1.請檢查聯合控制模組與集成式充電單元線束接頭端子是否有損壞、彎曲、退出或是腐蝕。 | 1.请检查联合控制模块与集成式充电单元线束接头端子是否有损坏、弯曲、退出或是腐蚀。 | 0x42 | Communication type fault | 10ms | Monitor detect lost communication from CCU1 or CCU2 for 50ms continuously | This CAN state ~= bus off (AND) Vehicle power state ~= OFF | After 5 time(s) of above detection continuously. (Total time for decision = 250ms) | Monitor detect not lost communication from CCU1 and CCU2 for 250ms continuously | Same as detection window. | None | 1. Set power output demand linearly decreases to the "Limp home" mode. (AND) 2. Set red indicator ON (AND) 3. DTC write into NVM 4. Vehicle malfunction LV2 POPUP | None | 1. Key OFF -> STANDBY (OR) 2. When clear DTC is requested (OR) 3. KDDM_CommErrDiagnosisOffSW = On | A history DTC clears when the module operation cycle counter reaches the reset threshold of 40, without a repeat of the malfunction. | none |  |  | ZEV | DRIVING_CYCLE | 1 | 40 | V | ISO/SAE controlled
340 |  | Y | U07988C | 0xC7988C | Lost Communication With DC/DC Converter Control Module "A" | VCU接收CCU1 or CCU2訊息丟失 | VCU接收CCU1 or CCU2讯息丢失 | "1. Abnormal controller power supply 2. Abnormal contact of the connector 3. The line is abnormal 4. The controller version is abnormal" | 1. 控制器電源異常 2. 連接器接觸異常 3. 線路異常 4. 控制器版本異常 | . 控制器电源异常 2. 连接器接触异常 3. 线路异常 4. 控制器版本异常 | 1. Please check whether the terminals of the joint control module and the integrated charging unit wiring harness connector are damaged, bent, exited or corroded. | 1.請檢查聯合控制模組與集成式充電單元線束接頭端子是否有損壞、彎曲、退出或是腐蝕。 | 1.请检查联合控制模块与集成式充电单元线束接头端子是否有损坏、弯曲、退出或是腐蚀。 | 0x42 | Communication type fault | 10ms | Monitor detect lost communication from CCU1 or CCU2 for 50ms continuously | This CAN state ~= bus off (AND) Vehicle power state ~= OFF | After 5 time(s) of above detection continuously. (Total time for decision = 250ms) | Monitor detect not lost communication from CCU1 and CCU2 for 250ms continuously | Same as detection window. | None | 1. Set power output demand linearly decreases to the "Limp home" mode. (AND) 2. Set red indicator ON (AND) 3. DTC write into NVM 4. Vehicle malfunction LV2 POPUP | None | 1. Key OFF -> STANDBY (OR) 2. When clear DTC is requested (OR) 3. KDDM_CommErrDiagnosisOffSW = On | A history DTC clears when the module operation cycle counter reaches the reset threshold of 40, without a repeat of the malfunction. | none |  |  | ZEV | DRIVING_CYCLE | 1 | 40 | V | ISO/SAE controlled
341 |  | Y | U01EB81 | 0xC1EB81 | Invalid Data Received From Key Control Module | 鑰匙認證失效 | 钥匙认证失效 | 1. DKC key failed to pair with VCU 2. Communication abnormal" | 1. DKC金鑰與VCU配對失敗 2. 通訊異常 | 1. DKC密钥与VCU配对失败 2. 通讯异常 | 1. Re-use the DKC pairing program to perform VCU-KEY pairing | 1.重新使用DKC配對程式執行VCU-KEY配對 | 1.重新使用DKC配对程序执行VCU-KEY配对 | 0x42 | Communication type fault | 10ms | Monitor not detect key DKC authentication state = normal from PMM for 600ms continuously | Vehicle power state = ON (AND) Brake pedal press | After 3 time(s) of above detection. (Total time for decision = 1800ms) | Monitor detect key authentication not failed for 1800ms continuously | Same as detection window. | None | 1. Set red indicator ON (AND) 2. DTC write into NVM | None | 1. Key OFF -> STANDBY (OR) 2. When clear DTC is requested (OR) 3, Pass Criteria = True (OR) 4. KDDM_KeyAuthDiagnosisOffSW = On | A history DTC clears when the module operation cycle counter reaches the reset threshold of 40, without a repeat of the malfunction. | none |  |  | ZEV | DRIVING_CYCLE | 1 | 40 | V | ISO/SAE controlled
342 |  | Y | U071501 | 0xC71501 | Door Switch "A" - General Circuit/Electrical Failure | 前左車門開關失效 | 前左车门开关失效 | Switch failure | 開關故障 | 开关故障 | 1.Replace the front left door switch layer 2.Confirm whether the wiring harness and connector of the left door are damaged | 1.更換前左車門開關層別 2.確認左車門開線束、接頭是否破損 | 1.更换前左车门开关层别 2.确认左车门开线束、接头是否破损 | 0x42 | Electrical failure | 10ms | Monitor detect status of FL door switch changed frequently, cycle less than 200msec for 1 sec continuously. | Vehicle power state ~= OFF | After 5 time(s) of above detection continuously. | Monitor detect status of FL door switch not change for 5 sec continuously. | Same as detection window. | None | 1. DTC write into NVM (AND) 2. Set door state signal = Invalid, and all the door signal conditions of Power Mode Determination shall be ignored. (AND) 3. Popup "系統異常，若要離車請使用手動電源關閉功能" information (AND) 4. When the power state is ON, door state = invalid and brake S/W signal = ON is received 1 sec continuously , ask the user "系統故障，您是否要進入 READY狀態?". if user comfirmed and allow into READY state. | None | 1. Key OFF -> STANDBY (OR) 2. When clear DTC is requested (OR) 3, Pass Criteria = True (OR) 4. KDDM_SWFailDiagnosisOffSW = On | A history DTC clears when the module operation cycle counter reaches the reset threshold of 40, without a repeat of the malfunction. | none | D31_01_SG004 |  | ZEV | DRIVING_CYCLE | 1 | 40 | V | ISO/SAE controlled
343 |  | Y | U071601 | 0xC71601 | Door Switch "B" - General Circuit/Electrical Failure | 前右車門開關失效 | 前右车门开关失效 | Switch failure | 開關故障 | 开关故障 | 1. Replace the front right door switch layer 2. Confirm whether the wiring harness and connector of the front right door are damaged | 1.更換前右車門開關層別 2.確認前右車門開線束、接頭是否破損 | 1.更换前右车门开关层别 2.确认前右车门开线束、接头是否破损 | 0x42 | Electrical failure | 10ms | Monitor detect status of FR door switch changed frequently, cycle less than 200msec for 1 sec continuously. | Vehicle power state ~= OFF | After 5 time(s) of above detection continuously. | Monitor detect status of FR door switch not change for 5 sec continuously. | Same as detection window. | None | 1. DTC write into NVM (AND) 2. Set door state signal = Invalid, and all the door signal conditions of Power Mode Determination shall be ignored. (AND) 3. Popup "系統異常，若要離車請使用手動電源關閉功能" information (AND) 4. When the power state is ON, door state = invalid and brake S/W signal = ON is received 1 sec continuously , ask the user "系統故障，您是否要進入 READY狀態?". if user comfirmed and allow into READY state. | None | 1. Key OFF -> STANDBY (OR) 2. When clear DTC is requested (OR) 3, Pass Criteria = True (OR) 4. KDDM_SWFailDiagnosisOffSW = On | A history DTC clears when the module operation cycle counter reaches the reset threshold of 40, without a repeat of the malfunction. | none | D31_01_SG004 |  | ZEV | DRIVING_CYCLE | 1 | 40 | V | ISO/SAE controlled
344 |  | Y | U071701 | 0xC71701 | Door Switch "C" - General Circuit/Electrical Failure | 後左車門開關失效 | 后左车门开关失效 | Switch failure | 開關故障 | 开关故障 | 1. Relpace the rear left left door switch layer 2. Confirm whether the wiring harness and connector of the rear left door are damage | 1.更換後左車門開關層別 2.確認後左車門開線束、接頭是否破損 | 1.更换后左车门开关层别 2.确认后左车门开线束、接头是否破损 | 0x42 | Electrical failure | 10ms | Monitor detect status of RL door switch changed frequently, cycle less than 200msec for 1 sec continuously. | Vehicle power state ~= OFF | After 5 time(s) of above detection continuously. | Monitor detect status of RL door switch not change for 5 sec continuously. | Same as detection window. | None | 1. DTC write into NVM (AND) 2. Set door state signal = Invalid, and all the door signal conditions of Power Mode Determination shall be ignored. (AND) 3. Popup "系統異常，若要離車請使用手動電源關閉功能" information (AND) 4. When the power state is ON, door state = invalid and brake S/W signal = ON is received 1 sec continuously , ask the user "系統故障，您是否要進入 READY狀態?". if user comfirmed and allow into READY state. | None | 1. Key OFF -> STANDBY (OR) 2. When clear DTC is requested (OR) 3, Pass Criteria = True (OR) 4. KDDM_SWFailDiagnosisOffSW = On | A history DTC clears when the module operation cycle counter reaches the reset threshold of 40, without a repeat of the malfunction. | none | D31_01_SG004 |  | ZEV | DRIVING_CYCLE | 1 | 40 | V | ISO/SAE controlled
345 |  | Y | U071801 | 0xC71801 | Door Switch "D" - General Circuit/Electrical Failure | 後右車門開關失效 | 后右车门开关失效 | Switch failure | 開關故障 | 开关故障 | 1. Relpace the rear right left door switch layer 2. Confirm whether the wiring harness and connector of the rear right door are damage | 1.更換後右車門開關層別 2.確認後右門開線束、接頭是否破損 | 1.更换后右车门开关层别 2.确认后右门开线束、接头是否破损 | 0x42 | Electrical failure | 10ms | Monitor detect status of RR door switch changed frequently, cycle less than 200msec for 1 sec continuously. | Vehicle power state ~= OFF | After 5 time(s) of above detection continuously. | Monitor detect status of RR door switch not change for 5 sec continuously. | Same as detection window. | None | 1. DTC write into NVM (AND) 2. Set door state signal = Invalid, and all the door signal conditions of Power Mode Determination shall be ignored. (AND) 3. Popup "系統異常，若要離車請使用手動電源關閉功能" information (AND) 4. When the power state is ON, door state = invalid and brake S/W signal = ON is received 1 sec continuously , ask the user "系統故障，您是否要進入 READY狀態?". if user comfirmed and allow into READY state. | None | 1. Key OFF -> STANDBY (OR) 2. When clear DTC is requested (OR) 3, Pass Criteria = True (OR) 4. KDDM_SWFailDiagnosisOffSW = On | A history DTC clears when the module operation cycle counter reaches the reset threshold of 40, without a repeat of the malfunction. | none | D31_01_SG004 |  | ZEV | DRIVING_CYCLE | 1 | 40 | V | ISO/SAE controlled
346 |  | Y | U079801 | 0xC79801 | DC/DC Converter Control Module "A" - General Circuit/Electrical Failure | DCDC轉換器準備預充電失效 | DCDC转换器准备预充电失效 | DCDC converter self-diagnosis is abnormal | DCDC轉換器自檢異常 | DCDC转换器自检异常 | 1. Check whether the front area controller or integrated charging unit has a fault code, and the fault code should be eliminated | 1.檢查前區域控制器或者集成式充電單元是否有報故障碼，並應故障碼排除 | 1.检查前区域控制器或者集成式充电单元是否有报故障码，并应故障码排除 | 0x42 | Power up fault | 10ms | Monitor detect the DCDC ready for precharge timeout flag (VDMM_DCDC4PreChk_flg) from PMM | Vehicle power state ~= OFF | After 1 time(s) of above detection continuously. | Monitor not detect the DCDC ready for precharge timeout flag from PMM | Same as detection window. | None | 1. Do general power down process (AND) 2. Keep vehicle power state = STANDBY, if user request power up (AND) 3. Set red indicator ON (AND) 4. prohibit power up process in current key cycle 5. DTC write into NVM 6. Vehicle malfunction LV3 POPUP | None | 1. Key OFF -> STANDBY (OR) 2. When clear DTC is requested (OR) 3. KDDM_PwrUpDnDiagnosisOffSW = On | A history DTC clears when the module operation cycle counter reaches the reset threshold of 40, without a repeat of the malfunction. | None |  |  | ZEV | DRIVING_CYCLE | 1 | 40 | V | ISO/SAE controlled
347 |  | Y | U08BF04 | 0xC8BF04 | Battery Management Control Module "A" - System Internal Failure | 高壓電池準備就緒狀態失效 | 高压电池准备就绪状态失效 | Battery management system self-diagnosis is abnormal | 電池管理系統自檢異常 | 电池管理系统自检异常 | 1. Check whether the front area controller or battery system has a fault code, and the fault code should be eliminated | 1.檢查前區域控制器或者電池系統是否有報故障碼，並應故障碼排除 | 1.检查前区域控制器或者电池系统是否有报故障码，并应故障码排除 | 0x42 | Power up fault | 10ms | Monitor detect the BMS ready timeout flag (VDMM_BMSRdyChk_flg) from PMM | Vehicle power state ~= OFF | After 1 time(s) of above detection continuously. | Monitor not detect the BMS ready timeout flag from PMM | Same as detection window. | None | 1. Do general power down process (AND) 2. Keep vehicle power state = STANDBY, if user request power up (AND) 3. Set red indicator ON (AND) 4. prohibit power up process in current key cycle 5. DTC write into NVM 6. Vehicle malfunction LV3 POPUP | None | 1. Key OFF -> STANDBY (OR) 2. When clear DTC is requested (OR) 3. KDDM_PwrUpDnDiagnosisOffSW = On | A history DTC clears when the module operation cycle counter reaches the reset threshold of 40, without a repeat of the malfunction. | None |  |  | ZEV | DRIVING_CYCLE | 1 | 40 | V | ISO/SAE controlled
348 |  | Y | U08BF92 | 0xC8BF92 | Battery Management Control Module "A" - Performance or Incorrect Operation | 電池管理系統訊號異常 | 电池管理系统讯号异常 | BMS signal error | 電池管理系統訊號異常 | 电池管理系统讯号异常 | Check BMS system condition | 請參照電池系統故障處置 | 请参照电池系统故障处置 | 0x42 | signal error | 100ms | Detect BMS_Warn_8 = Fault (OR) BMS_Warn_7 = Fault (OR) BMS_Warn_6 = Fault (OR) BMS_Warn_5 = Fault (OR) BMS_Warn_4 = Fault (OR) BMS_Warn_3 = Fault (OR) BMS_Warn_2 = Fault (OR) BMS_Warn_1 = Fault for 250ms continuously | No CAN BUS-OFF detected (AND) No CAN Loss of BMS6 detected (AND) No BMS6 rolling count error (AND) No BMS6 checksum error (AND) Vehicle power state ~= OFF | After 1 time(s) of above detection continuously. (Total time for decision = 250ms) | Detect BMS_Warn_8 = No Fault(OR) BMS_Warn_7 = No Fault(OR) BMS_Warn_6 = No Fault(OR) BMS_Warn_5 = No Fault(OR) BMS_Warn_4 = No Fault(OR) BMS_Warn_3 = No Fault(OR) BMS_Warn_2 = No Fault(OR) BMS_Warn_1 = No Fault for 1250ms continuously | Same as detection window. | None | DTC write into NVM | None | 1. Key OFF -> STANDBY (OR) 2. When clear DTC is requested (OR) 3, Pass Criteria = True (OR) 4. KDDM_VMCDiagnosisOffSW = On | A history DTC clears when the module operation cycle counter reaches the reset threshold of 40, without a repeat of the malfunction. | none |  |  | ZEV | DRIVING_CYCLE | 1 | 40 | V | ISO/SAE controlled
349 |  | Y | U3003A2 | 0xF003A2 | Battery Voltage - System Voltage Low | 低壓電池啟動電壓過低 | 低压电池启动电压过低 | 1. Low-voltage battery overdischarge 2. Low-voltage battery aging | 1. 低壓電瓶過放電 2. 低壓電瓶老化 | 1. 低压电瓶过放电 2. 低压电瓶老化 | 1.check the health of the 12V battery, please refer to the maintenance section in the maintenance manual 2. Replace the battery 3. Check whether the low-voltage circuit has leakage current or dark current abnormality | 1.檢查12V電瓶健康度，請參照維修手冊中保養之章節 2.更換電瓶 3.檢查低壓回路是否有漏電流或暗電流異常 | 1.检查12V电瓶健康度，请参照维修手册中保养之章节 2.更换电瓶 3.检查低压回路是否有漏电流或暗电流异常 | 0x42 | System fault | 10ms | Monitor detect FD ECU B+ ADC input voltage < 9.5V for 5s continuously | Vehicle power state = Stnadby (AND) No CAN Loss of BMS2 detected | After 3 time(s) of above detection continuously. (Total time for decision = 15s) | Monitor detect voltage in the range for 15s continuously | Same as detection window. | None | 1. Set power output demand linearly decreases to the "Limp home" mode. (AND) 2. Set red indicator ON (AND) 3. Vehicle malfunction LV2 POPUP (AND) 4. DTC write into NVM | None | 1. Key OFF -> STANDBY (OR) 2. When clear DTC is requested (OR) 3, Pass Criteria = True (OR) 4. KDDM_LVErrDiagnosisOffSW = On | A history DTC clears when the module operation cycle counter reaches the reset threshold of 40, without a repeat of the malfunction. | None |  |  | ZEV | DRIVING_CYCLE | 1 | 40 | V | ISO/SAE controlled
350 |  | Y | P0A9493 | 0x0A9493 | DC/DC Converter - No Operation | DCDC轉換器啟用失效 | DCDC转换器启用失效 | Failure to respond to the command signal of the vehicle controller within the time | 未在時間內響應車輛控制器指令訊號 | 未在时间内响应车辆控制器指令讯号 | Check whether the charging system reports a fault code, and follow the trouble code maintenance suggestions | 1.檢查前區域控制器或者集成式充電單元是否有報故障碼，並應故障碼排除 | 1.检查前区域控制器或者集成式充电单元是否有报故障码，并应故障码排除 | 0x42 | Power up fault | 10ms | Monitor detect the DCDC enable timeout flag (VDMM_DCDCEnaChk_flg) from PMM | Vehicle power state ~= OFF | After 1 time(s) of above detection continuously. | Monitor not detect the DCDC enable timeout flag from PMM | Same as detection window. | None | 1. Do general power down process (AND) 2. Keep vehicle power state = STANDBY, if user request power up (AND) 3. Set red indicator ON (AND) 4. prohibit power up process in current key cycle 5. DTC write into NVM 6. Vehicle malfunction LV3 POPUP | None | 1. Key OFF -> STANDBY (OR) 2. When clear DTC is requested (OR) 3. KDDM_PwrUpDnDiagnosisOffSW = On | A history DTC clears when the module operation cycle counter reaches the reset threshold of 40, without a repeat of the malfunction. | None |  |  | ZEV | DRIVING_CYCLE | 1 | 40 | V | ISO/SAE controlled
351 |  | Y | P0A9494 | 0x0A9494 | DC/DC Converter - Unexpected Operation | DCDC停用失效 | DCDC停用失效 | Failure to respond to the command signal of the vehicle controller within the time | 未在時間內響應車輛控制器指令訊號 | 未在时间内响应车辆控制器指令讯号 | Please refer to Charging System Troubleshooting | 請參照充電系統故障處置 | 请参照充电系统故障处置 | 0x42 | Power down fault | 10ms | Monitor detect the DCDC disable timeout flag (VDMM_DCDCDisChk_flg) from PMM | Vehicle power state ~= OFF | After 1 time(s) of above detection continuously. | Monitor not detect the DCDC disable timeout flag from PMM | Same as detection window. | None | 1. DTC write into NVM | None | 1. Key OFF -> STANDBY (OR) 2. When clear DTC is requested (OR) 3, Pass Criteria = True (OR) 4. KDDM_PwrUpDnDiagnosisOffSW = On | A history DTC clears when the module operation cycle counter reaches the reset threshold of 40, without a repeat of the malfunction. | None |  |  | ZEV | DRIVING_CYCLE | 1 | 40 | V | ISO/SAE controlled
352 |  | Y | P085D83 | 0x085D83 | Invalid Data Received From Gear Shift Control Module "A" - Value of Signal Protection Calculation Incorrect | 排檔機構1 checksum 錯誤 | 排文件机构1 checksum错误 | 1. Software version incorrect 2. Communication interference caused by externally connected CAN device | 1. 軟體版本錯誤 2. 外部CAN連接設備造成通訊幹擾 | 1. 软件版次错误 2. 外部CAN连接设备造成通讯干扰 | 1. Please check whether the joint control module and the driving mode selector lever connector terminals are damaged, bent, exited or corroded. 2. Change the driving mode selection lever. | 1.請檢查聯合控制模組與駕駛模式選擇撥桿接頭端子是否有損壞、彎曲、退出或是腐蝕。 2.更換駕駛模式選擇撥桿。 | 1.请检查联合控制模块与驾驶模式选择拨杆接头端子是否有损坏、弯曲、退出或是腐蚀。 2.更换驾驶模式选择拨杆。 | 0x42 | Communication type fault | 100ms | Detect checksum incorrect from Shifter1 for 500ms continuously | No CAN BUS-OFF detected (AND) No CAN Loss of Shifter1 detected (AND) Vehicle power state ~= OFF | After 10 time(s) of above detection continuously. (Total time for decision = 5000ms) | checksum match from Shifter1 for 2500ms continuously | same as detection window | None | 1. TQD shift command = No request (AND) 2. TQD external shift allow = Not allow (AND) 3. Set EDriveSysErr_ShifterErr to Error (AND) 4. Set red indicator ON (AND) 5. DTC write into NVM | None | 1. Key OFF -> STANDBY (OR) 2. When clear DTC is requested (OR) 3. Pass Criteria = True (AND) TQD GearActualPosn = P (OR) 4. KDDM_TQDDiagnosisOffSW = On | A history DTC clears when the module operation cycle counter reaches the reset threshold of 40, without a repeat of the malfunction. | none | 功能安全相關 FTTI: 1.18s Signal cycle time 10ms |  | ZEV | DRIVING_CYCLE | 1 | 40 | V | ISO/SAE controlled
353 |  | Y | U081083 | 0xC81083 | Invalid Data Received From Drive Motor Control Module "A" - Value of Signal Protection Calculation Incorrect | 後電機控制器1 checksum 錯誤 | 后电机控制器1 checksum错误 | 1. Software version incorrect 2. Communication interference caused by externally connected CAN device | 1. 軟體版本錯誤 2. 外部CAN連接設備造成通訊幹擾 | 1. 软件版次错误 2. 外部CAN连接设备造成通讯干扰 | 1. Please check whether the terminals of the joint control module and the rear drive motor controller are damaged, bent, withdrawn or corroded. 2. Replace the rear-drive motor controller. | 1.請檢查聯合控制模組與後驅馬達控制器接頭端子是否有損壞、彎曲、退出或是腐蝕。 2.更換後驅馬達控制器。 | 1.请检查联合控制模块与后驱马达控制器接头端子是否有损坏、弯曲、退出或是腐蚀。 2.更换后驱马达控制器。 | 0x42 | Communication type fault | 10ms | Detect checksum incorrect from MCU_R1 for 50ms continuously | No CAN BUS-OFF detected (AND) No CAN Loss of MCU_R1 detected (AND) Vehicle power state ~= OFF (AND) Drivetrain ~= FWD | After 10 time(s) of above detection continuously. (Total time for decision = 500ms) | Monitor detect checksum correct from MCU_R1 for 250ms continuously | Same as detection window. | None | 1. DTC write into NVM (AND) 2. Set red indicator ON (AND) 3. Activate Limp-home mode and limp home lamp (AND) 4. TQD MCU damping disable request = ON (AND) 5. TQD Rolling regen torque to ESC Fr/Rr_EDUAvailBrkRgnTqValid = Invalid (AND) 6. TQD regen abnormal status to ESC = Abnormal (AND) 7. TQD calculated vehicle speed VTQD_RPM2VehSpd_kph = 0 (AND) 8. Power output derating to 0 Nm when VehSpeed > 1 kph (AND) When VehSpeed <= 1 kph, 9. Do general power down process (AND) 10. Keep vehicle power state = STANDBY, if user request power up (AND) 11. prohibit power up process in current driving cycle | None | 1. Key OFF -> STANDBY (OR) 2. When clear DTC is requested (OR) 3. KDDM_TQDDiagnosisOffSW = On | A history DTC clears when the module operation cycle counter reaches the reset threshold of 40, without a repeat of the malfunction. | none | 功能安全相關 FTTI: 1.6s Signal cycle time 10ms |  | ZEV | DRIVING_CYCLE | 1 | 40 | V | ISO/SAE controlled
354 |  | Y | P085D87 | 0x085D87 | Invalid Data Received From Gear Shift Control Module "A" - Missing Message | 排檔機構1 life count 錯誤 | 排文件机构1 life count 错误 | 1. CAN harness connection fault 2. Controller connector connection fault 3. Software version incorrect | 1. CAN線路異常 2. 控制器接頭連接異常 3. 軟體版本錯誤 | 1. CAN线路连接异常 2. 控制器接头连接异常 3. 软件版次错误 | 1. Please check whether the joint control module and the driving mode selector lever connector terminals are damaged, bent, exited or corroded. 2. Change the driving mode selection lever. | 1.請檢查聯合控制模組與駕駛模式選擇撥桿接頭端子是否有損壞、彎曲、退出或是腐蝕。 2.更換駕駛模式選擇撥桿。 | 1.请检查联合控制模块与驾驶模式选择拨杆接头端子是否有损坏、弯曲、退出或是腐蚀。 2.更换驾驶模式选择拨杆。 | 0x42 | Communication type fault | 100ms | Detect life counter discontinuous from Shifter1 for 500ms continuously | No CAN BUS-OFF detected (AND) No CAN Loss of Shifter1 detected (AND) Vehicle power state ~= OFF | After 10 time(s) of above detection continuously. (Total time for decision = 5000ms) | life counter continuous from Shifter1 for 2500ms | same as detection window | None | 1. TQD shift command = No request (AND) 2. TQD external shift allow = Not allow (AND) 3. Set EDriveSysErr_ShifterErr to Error (AND) 4. Set red indicator ON (AND) 5. DTC write into NVM | None | 1. Key OFF -> STANDBY (OR) 2. When clear DTC is requested (OR) 3. Pass Criteria = True (AND) TQD GearActualPosn = P (OR) 4. KDDM_TQDDiagnosisOffSW = On | A history DTC clears when the module operation cycle counter reaches the reset threshold of 40, without a repeat of the malfunction. | none | 功能安全相關 FTTI: 1.18s Signal cycle time 10ms |  | ZEV | DRIVING_CYCLE | 1 | 40 | V | ISO/SAE controlled
355 |  | Y | U081087 | 0xC81087 | Invalid Data Received From Drive Motor Control Module "A" - Missing Message | 後電機控制器1 life count 錯誤 | 后电机控制器1 life count 错误 | 1. CAN harness connection fault 2. Controller connector connection fault 3. Software version incorrect | 1. CAN線路異常 2. 控制器接頭連接異常 3. 軟體版本錯誤 | 1. CAN线路连接异常 2. 控制器接头连接异常 3. 软件版次错误 | 1. Please check whether the terminals of the joint control module and the rear drive motor controller are damaged, bent, withdrawn or corroded. 2. Replace the rear-drive motor controller. | 1.請檢查聯合控制模組與後驅馬達控制器接頭端子是否有損壞、彎曲、退出或是腐蝕。 2.更換後驅馬達控制器。 | 1.请检查联合控制模块与后驱马达控制器接头端子是否有损坏、弯曲、退出或是腐蚀。 2.更换后驱马达控制器。 | 0x42 | Communication type fault | 10ms | Detect life counter discontinuous from MCU_R1 for 50ms continuously | No CAN BUS-OFF detected (AND) No CAN Loss of MCU_R1 detected (AND) Vehicle power state ~= OFF | After 10 time(s) of above detection continuously. (Total time for decision = 500ms) | Monitor detect life counter continue from MCU_R1 for 250ms continuously | Same as detection window. | None | 1. DTC write into NVM (AND) 2. Set red indicator ON (AND) 3. Activate Limp-home mode and limp home lamp (AND) 4. TQD MCU damping disable request = ON (AND) 5. TQD Rolling regen torque to ESC Fr/Rr_EDUAvailBrkRgnTqValid = Invalid (AND) 6. TQD regen abnormal status to ESC = Abnormal (AND) 7. TQD calculated vehicle speed VTQD_RPM2VehSpd_kph = 0 (AND) 8. Power output derating to 0 Nm when VehSpeed > 1 kph (AND) When VehSpeed <= 1 kph, 9. Do general power down process (AND) 10. Keep vehicle power state = STANDBY, if user request power up (AND) 11. prohibit power up process in current driving cycle | None | 1. Key OFF -> STANDBY (OR) 2. When clear DTC is requested (OR) 3. KDDM_TQDDiagnosisOffSW = On | A history DTC clears when the module operation cycle counter reaches the reset threshold of 40, without a repeat of the malfunction. | none | 功能安全相關 FTTI: 1.6s Signal cycle time 10ms |  | ZEV | DRIVING_CYCLE | 1 | 40 | V | ISO/SAE controlled
356 |  | Y | U082283 | 0xC82283 | Invalid Data Received From Vehicle Dynamics Control Module - Value of Signal Protection Calculation Incorrect | 動態穩定控制7 or 動態穩定控制1 or 動態穩定控制5 or 動態穩定控制2 or 動態穩定控制3 checksum 錯誤 | 动态稳定控制器7 or 动态稳定控制器1 or 动态稳定控制器5 or 动态稳定控制器2 or 动态稳定控制器3 checksum错误 | 1. Software version incorrect 2. Communication interference caused by externally connected CAN device | 1. 軟體版本錯誤 2. 外部CAN連接設備造成通訊幹擾 | 1. 软件版次错误 2. 外部CAN连接设备造成通讯干扰 | 1. Please check whether the terminals of the joint control module and the ABS_ECU connector are damaged, bent, withdrawn or corroded. 2. Replace ABS_ECU. | 1.請檢查聯合控制模組與ABS_ECU接頭端子是否有損壞、彎曲、退出或是腐蝕。 2.更換ABS_ECU。 | 1.请检查联合控制模块与ABS_ECU接头端子是否有损坏、弯曲、退出或是腐蚀。 2.更换ABS_ECU。 | 0x42 | Communication type fault | 10ms | Detect checksum incorrect from ESC7 or ESC1 or ESC5 or ESC2 ESC3 for 50ms continuously | No CAN BUS-OFF detected (AND) No CAN Loss of ESC7 and ESC1 and ESC5 and ESC2 and ESC3 detected (AND) Vehicle power state ~= OFF | After 10 time(s) of above detection continuously. (Total time for decision = 500ms) | Monitor detect checksum continue from ESC7 and ESC1 and ESC5 and ESC2 and ESC3 for 250ms continuously | Same as detection window. | None | 1. Activate Limp-home mode and limp home lamp (AND) 2. TQD Rolling regen torque to ESC Fr/Rr_EDUAvailBrkRgnTqValid = Invalid (AND) 3. TQD MCU damping disable request = ON (AND) 4. TQD brake pedal position = 0% (AND) 5. TQD creep RBC active judgment = Off (AND) 6. TQR ramp enable judgment RBC disable??? (AND) 7. VMC RDC active = no request??? (AND) 8. Set red indicator ON (AND) 9. DTC write into NVM | None | 1. Key OFF -> STANDBY (OR) 2. When clear DTC is requested (OR) 3. KDDM_TQDDiagnosisOffSW = On | A history DTC clears when the module operation cycle counter reaches the reset threshold of 40, without a repeat of the malfunction. | none | 功能安全相關 FTTI: 1.8s Signal cycle time 10ms |  | ZEV | DRIVING_CYCLE | 1 | 40 | V | ISO/SAE controlled
357 |  | Y | U082287 | 0xC82287 | Invalid Data Received From Vehicle Dynamics Control Module - Missing Message | 動態穩定控制7 or 動態穩定控制1 or 動態穩定控制5 or 動態穩定控制2 or 動態穩定控制3 life count 錯誤 | 动态稳定控制器7 or 动态稳定控制器1 or 动态稳定控制器5 or 动态稳定控制器2 or 动态稳定控制器3 life count 错误 | 1. CAN harness connection fault 2. Controller connector connection fault 3. Software version incorrect | 1. CAN線路異常 2. 控制器接頭連接異常 3. 軟體版本錯誤 | 1. CAN线路连接异常 2. 控制器接头连接异常 3. 软件版次错误 | 1. Please check whether the terminals of the joint control module and the ABS_ECU connector are damaged, bent, withdrawn or corroded. 2. Replace ABS_ECU. | 1.請檢查聯合控制模組與ABS_ECU接頭端子是否有損壞、彎曲、退出或是腐蝕。 2.更換ABS_ECU。 | 1.请检查联合控制模块与ABS_ECU接头端子是否有损坏、弯曲、退出或是腐蚀。 2.更换ABS_ECU。 | 0x42 | Communication type fault | 10ms | Detect life counter discontinuous from ESC7 or ESC1 or ESC5 or ESC2 ESC3 for 50ms continuously | No CAN BUS-OFF detected (AND) No CAN Loss of ESC7 and ESC1 and ESC5 and ESC2 and ESC3 detected (AND) Vehicle power state ~= OFF | After 10 time(s) of above detection continuously. (Total time for decision = 500ms) | Monitor detect life counter continue from ESC7 and ESC1 and ESC5 and ESC2 and ESC3 for 250ms continuously | Same as detection window. | None | 1. Activate Limp-home mode and limp home lamp (AND) 2. TQD Rolling regen torque to ESC Fr/Rr_EDUAvailBrkRgnTqValid = Invalid (AND) 3. TQD MCU damping disable request = ON (AND) 4. TQD brake pedal position = 0% (AND) 5. TQD creep RBC active judgment = Off (AND) 6. TQR ramp enable judgment RBC disable??? (AND) 7. VMC RDC active = no request??? (AND) 8. Set red indicator ON (AND) 9. DTC write into NVM | None | 1. Key OFF -> STANDBY (OR) 2. When clear DTC is requested (OR) 3. KDDM_TQDDiagnosisOffSW = On | A history DTC clears when the module operation cycle counter reaches the reset threshold of 40, without a repeat of the malfunction. | none | 功能安全相關 FTTI: 1.8s Signal cycle time 10ms |  | ZEV | DRIVING_CYCLE | 1 | 40 | V | ISO/SAE controlled
358 |  | Y | U082883 | 0xC82883 | Invalid Data Received From Park Brake Control Module - Value of Signal Protection Calculation Incorrect | 電子駐剎車1 checksum 錯誤 | 電子駐車1 checksum錯誤 | 1. Software version incorrect 2. Communication interference caused by externally connected CAN device | 1. 軟體版本錯誤 2.外部CAN連接設備造成通訊干擾 | 1. 軟體版次錯誤 2.外部CAN連接設備造成通訊干擾 | 1. Please check whether the terminals of the Fusion Domain and the ABS_ECU connector are damaged, bent, withdrawn or corroded. | 1.請檢查聯合控制模組與ABS_ECU接頭端子是否有損壞、彎曲、退出或是腐蝕。 | 1.请检查联合控制模块与ABS_ECU接头端子是否有损坏、弯曲、退出或是腐蚀。 | 0x42 | Communication type fault | 10ms | Detect checksum incorrect from EPB1 for 50ms continuously | No CAN BUS-OFF detected (AND) No CAN Loss of EPB1 detected (AND) Vehicle power state ~= OFF | After 10 time(s) of above detection continuously. (Total time for decision = 500ms) | Monitor detect checksum continue from EPB1 for 250ms continuously | Same as detection window. | None | 1. Activate Limp-home mode and limp home lamp (AND) 2. TQD TCS available torque limit = Off (AND) 3. TQD TCS compensate torque = 0 (AND) 4. VehSpeed replace with VTQD_RPM2VehSpd_kph while CAN comm is normal with MCU_R1 (AND) 5. TQR TCS torque limit = Off (AND) 6. Set red indicator ON (AND) 7. DTC write into NVM | None | 1. Key OFF -> STANDBY (OR) 2. When clear DTC is requested (OR) 3. KDDM_TQDDiagnosisOffSW = On | A history DTC clears when the module operation cycle counter reaches the reset threshold of 40, without a repeat of the malfunction. | none |  |  | ZEV | DRIVING_CYCLE | 1 | 40 | V | ISO/SAE controlled
359 |  | Y | U082887 | 0xC82887 | Invalid Data Received From Park Brake Control Module - Missing Message | 電子駐剎車1 life count 錯誤 | 電子駐車1 life count 錯誤 | 1. Controller power supply fault 2. Controller connector connection fault 3. Software version incorrect | 1. 控制器電源狀態異常 2. 控制器接頭連接異常 3. 軟體版本錯誤 | 1. 控制器電源狀態異常 2. 控制器接頭連接異常 3. 軟體版次錯誤 | 1. Please check whether the terminals of the Fusion Domain and the ABS_ECU connector are damaged, bent, withdrawn or corroded. | 1.請檢查聯合控制模組與ABS_ECU接頭端子是否有損壞、彎曲、退出或是腐蝕。 | 1.请检查联合控制模块与ABS_ECU接头端子是否有损坏、弯曲、退出或是腐蚀。 | 0x42 | Communication type fault | 10ms | Detect life counter discontinuous from EPB1 for 50ms continuously | No CAN BUS-OFF detected (AND) No CAN Loss of EPB1 detected (AND) Vehicle power state ~= OFF | After 10 time(s) of above detection continuously. (Total time for decision = 500ms) | Monitor detect life counter continue from EPB1 for 250ms continuously | Same as detection window. | None | None | None | 1. Key OFF -> STANDBY (OR) 2. When clear DTC is requested (OR) 3. KDDM_TQDDiagnosisOffSW = On | A history DTC clears when the module operation cycle counter reaches the reset threshold of 40, without a repeat of the malfunction. | none |  |  | ZEV | DRIVING_CYCLE | 1 | 40 | V | ISO/SAE controlled
360 |  | Y | C05D683 | 0x45D683 | Invalid Data Received From Power Steering Control Module "A" - Value of Signal Protection Calculation Incorrect | 電子輔助轉向2 checksum 錯誤 | 電子輔助轉向2 checksum錯誤 | 1. Software version incorrect 2. Communication interference caused by externally connected CAN device | 1. 軟體版本錯誤 2. 外部CAN連接設備造成通訊干擾 | 1. 軟體版次錯誤 2. 外部CAN連接設備造成通訊干擾 | Please refer to the auxiliary protection system and follow the fault code for fault handling | 請參照輔助防護系統並依照故障碼做故障處置 | 请参照辅助防护系统并依照故障码做故障处置 | 0x42 | Communication type fault | 10ms | Detect checksum incorrect from EPAS2 for 50ms continuously | No CAN1 BUS-OFF (AND) No CAN Loss of EPAS2 (AND) Vehicle power state ~= OFF | After 10 time(s) of above detection continuously. (Total time for decision = 500ms) | Monitor detect checksum continue from EPAS2 for 250ms continuously | Same as detection window. | None | 1. Activate Limp-home mode and limp home lamp (AND) 2. TQD TCS available torque limit = Off (AND) 3. TQD TCS compensate torque = 0 (AND) 4. VehSpeed replace with VTQD_RPM2VehSpd_kph while CAN comm is normal with MCU_R1 (AND) 5. TQR TCS torque limit = Off (AND) 6. Set red indicator ON (AND) 7. DTC write into NVM | None | 1. Key OFF -> STANDBY (OR) 2. When clear DTC is requested (OR) 3. Pass criteria = True (AND) TQD GearActualPosn = P (OR) 4. KDDM_VMCDiagnosisOffSW = On | A history DTC clears when the module operation cycle counter reaches the reset threshold of 40, without a repeat of the malfunction. | none |  |  | ZEV | DRIVING_CYCLE | 1 | 40 | V | ISO/SAE controlled
361 |  | Y | C05D687 | 0x45D687 | Invalid Data Received From Power Steering Control Module "A" - Missing Message | 電子輔助轉向2 life count 錯誤 | 電子輔助轉向2 life count 錯誤 | 1. CAN harness connection fault 2. Controller connector connection fault 3. Software version incorrect | 1. CAN線路異常 2. 控制器接頭連接異常 3. 軟體版本錯誤 | 1. CAN線路連接異常 2. 控制器接頭連接異常 3. 軟體版次錯誤 | Please refer to the auxiliary protection system and follow the fault code for fault handling | 請參照輔助防護系統並依照故障碼做故障處置 | 请参照辅助防护系统并依照故障码做故障处置 | 0x42 | Communication type fault | 10ms | Detect life counter discontinuous from EPAS2 for 50ms continuously | No CAN1 BUS-OFF (AND) No CAN Loss of EPAS2 (AND) Vehicle power state ~= OFF | After 10 time(s) of above detection continuously. (Total time for decision = 500ms) | Monitor detect life counter continue from EPAS2 for 250ms continuously | Same as detection window. | None | 1. Activate Limp-home mode and limp home lamp (AND) 2. TQD TCS available torque limit = Off (AND) 3. TQD TCS compensate torque = 0 (AND) 4. VehSpeed replace with VTQD_RPM2VehSpd_kph while CAN comm is normal with MCU_R1 (AND) 5. TQR TCS torque limit = Off (AND) 6. Set red indicator ON (AND) 7. DTC write into NVM | None | 1. Key OFF -> STANDBY (OR) 2. When clear DTC is requested (OR) 3. Pass criteria = True (AND) TQD GearActualPosn = P (OR) 4. KDDM_VMCDiagnosisOffSW = On | A history DTC clears when the module operation cycle counter reaches the reset threshold of 40, without a repeat of the malfunction. | none |  |  | ZEV | DRIVING_CYCLE | 1 | 40 | V | ISO/SAE controlled
362 |  | Y | U08BF83 | 0xC8BF83 | Invalid Data Received From Battery Management Control Module - Value of Signal Protection Calculation Incorrect | 車輛控制器與電池管理模組6間 or 車輛控制器與電池管理模組1間CAN信號不完整 | 车辆控制器与电池管理模块6间 or 车辆控制器与电池管理模块1间CAN信号不完整 | 1. Electromagnetic interference or noise 2. The CAN system is faulty 3. The device is faulty or damaged 4. The cable is disconnected or in poor contact | 1. 電磁幹擾或噪音 2. CAN系統故障 3. 設備故障或損壞 4. 電纜斷開或者接觸不良 | 1. 电磁干扰或噪音 2. CAN系统故障 3. 设备故障或损坏 4. 电缆断开或者接触不良 | 1. Please check whether the terminals of the joint control module and the high-voltage battery pack wiring harness connector are damaged, bent, exited or corroded. 2. Replace the high-voltage battery pack controller. | 1.請檢查聯合控制模組與高壓電池組線束接頭端子是否有損壞、彎曲、退出或是腐蝕。 2.更換高壓電池組控制器。 | 1.请检查联合控制模块与高压电池组线束接头端子是否有损坏、弯曲、退出或是腐蚀。 2.更换高压电池组控制器。 | 0x42 | Communication type fault | 10ms | Monitor detect checksum not continue from BMS6 for 500ms continuously or Monitor detect checksum not continue from BMS1 for 50ms continuously | This CAN state ~= bus off (AND) This CAN message state ~= lost communication (AND) Vehicle power state ~= OFF | After 2 time(s) of above detection continuously. (Total time for decision = 1000ms for BMS6) or After 5 time(s) of above detection continuously. (Total time for decision = 250ms for BMS1) | Monitor detect checksum continue from BMS6 for 1000ms continuously and Monitor detect checksum continue from BMS1 for 250ms continuously | Same as detection window. | None | 1. Set power output demand linearly decreases to the "Limp home" mode. (AND) 2. Set red indicator ON (AND) 3. DTC write into NVM 4. Vehicle malfunction LV2 POPUP | None | 1. Key OFF -> STANDBY (OR) 2. When clear DTC is requested (OR) 3. KDDM_CommErrDiagnosisOffSW = On | A history DTC clears when the module operation cycle counter reaches the reset threshold of 40, without a repeat of the malfunction. | None |  |  | ZEV | DRIVING_CYCLE | 1 | 40 | V | ISO/SAE controlled
363 |  | Y | U08BF87 | 0xC8BF87 | Invalid Data Received From Battery Management Control Module - Missing Message | 車輛控制器與電池管理模組6間 or 車輛控制器與電池管理模組1間CAN信號不連續 | 车辆控制器与电池管理模块6间 or 车辆控制器与电池管理模块1间CAN信号不连续 | 1. Electromagnetic interference or noise 2. The CAN system is faulty 3. The device is faulty or damaged 4. The cable is disconnected or in poor contact | 1. 電磁幹擾或噪音 2. CAN系統故障 3. 設備故障或損壞 4. 電纜斷開或者接觸不良 | 1. 电磁干扰或噪音 2. CAN系统故障 3. 设备故障或损坏 4. 电缆断开或者接触不良 | 1. Please check whether the terminals of the joint control module and the high-voltage battery pack wiring harness connector are damaged, bent, exited or corroded. 2. Replace the high-voltage battery pack controller. | 1.請檢查聯合控制模組與高壓電池組線束接頭端子是否有損壞、彎曲、退出或是腐蝕。 2.更換高壓電池組控制器。 | 1.请检查联合控制模块与高压电池组线束接头端子是否有损坏、弯曲、退出或是腐蚀。 2.更换高压电池组控制器。 | 0x42 | Communication type fault | 10ms | Monitor detect life counter not continue from BMS6 for 500ms continuously or Monitor detect life counter not continue from BMS1 for 50ms continuously | This CAN state ~= bus off (AND) This CAN message state ~= lost communication (AND) Vehicle power state ~= OFF | After 2 time(s) of above detection continuously. (Total time for decision = 1000ms for BMS6) or After 5 time(s) of above detection continuously. (Total time for decision = 250ms for BMS1) | Monitor detect life counter continue from BMS6 for 1000ms continuously and Monitor detect life counter continue from BMS1 for 250ms continuously | Same as detection window. | None | 1. Set power output demand linearly decreases to the "Limp home" mode. (AND) 2. Set red indicator ON (AND) 3. DTC write into NVM 4. Vehicle malfunction LV2 POPUP | None | 1. Key OFF -> STANDBY (OR) 2. When clear DTC is requested (OR) 3. KDDM_CommErrDiagnosisOffSW = On | A history DTC clears when the module operation cycle counter reaches the reset threshold of 40, without a repeat of the malfunction. | None |  |  | ZEV | DRIVING_CYCLE | 1 | 40 | V | ISO/SAE controlled
364 |  | Y | P036483 | 0x036483 | Invalid Data Received From DC/AC Converter Control Module "A" - Value of Signal Protection Calculation Incorrect | 車輛控制器與二合一充電模組1間CAN信號不完整 or 車輛控制器與二合一充電模組2間CAN信號不完整 | 车辆控制器与二合一充电模块1间CAN信号不完整 or 车辆控制器与二合一充电模块2间CAN信号不完整 | 1. Electromagnetic interference or noise 2. The CAN system is faulty 3. The device is faulty or damaged 4. The cable is disconnected or in poor contact | 1. 電磁幹擾或噪音 2. CAN系統故障 3. 設備故障或損壞 4. 電纜斷開或者接觸不良 | 1. 电磁干扰或噪音 2. CAN系统故障 3. 设备故障或损坏 4. 电缆断开或者接触不良 | 1. Please check whether the terminal of the wiring harness connector of the joint control module and the combined charging unit is damaged, bent, withdrawn or corroded. 2. Replace the combined charging unit | 1.請檢查聯合控制模組與組合充電單元線束接頭端子是否有損壞、彎曲、退出或是腐蝕。 2.更換組合充電單元。 | 1.请检查联合控制模块与组合充电单元线束接头端子是否有损坏、弯曲、退出或是腐蚀。 2.更换组合充电单元。 | 0x42 | Communication type fault | 10ms | Monitor detect checksum not continue from CCU1 for 50ms continuously or Monitor detect checksum not continue from CCU2 for 500ms continuously | This CAN state ~= bus off (AND) This CAN message state ~= lost communication (AND) Vehicle power state ~= OFF | After 5 time(s) of above detection continuously. (Total time for decision = 250ms for CCU1) or After 2 time(s) of above detection continuously. (Total time for decision = 1000ms for CCU2) | Monitor detect checksum continue from CCU1 for 250ms continuously and Monitor detect checksum continue from CCU2 for 1000ms continuously | Same as detection window. | None | 1. Set power output demand linearly decreases to the "Limp home" mode. (AND) 2. Set red indicator ON (AND) 3. DTC write into NVM 4. Vehicle malfunction LV2 POPUP | None | 1. Key OFF -> STANDBY (OR) 2. When clear DTC is requested (OR) 3. KDDM_CommErrDiagnosisOffSW = On | A history DTC clears when the module operation cycle counter reaches the reset threshold of 40, without a repeat of the malfunction. | None |  |  | ZEV | DRIVING_CYCLE | 1 | 40 | V | ISO/SAE controlled
365 |  | Y | P036487 | 0x036487 | Invalid Data Received From DC/AC Converter Control Module "A" - Missing Message | 車輛控制器與二合一充電模組1間CAN信號不連續 or 車輛控制器與二合一充電模組2間CAN信號不連續 | 车辆控制器与二合一充电模块1间CAN信号不连续 or 车辆控制器与二合一充电模块2间CAN信号不连续 | 1. Electromagnetic interference or noise 2. The CAN system is faulty 3. The device is faulty or damaged 4. The cable is disconnected or in poor contact | 1. 電磁幹擾或噪音 2. CAN系統故障 3. 設備故障或損壞 4. 電纜斷開或者接觸不良 | 1. 电磁干扰或噪音 2. CAN系统故障 3. 设备故障或损坏 4. 电缆断开或者接触不良 | 1. Please check whether the terminal of the wiring harness connector of the joint control module and the combined charging unit is damaged, bent, withdrawn or corroded. 2. Replace the combined charging unit | 1.請檢查聯合控制模組與組合充電單元線束接頭端子是否有損壞、彎曲、退出或是腐蝕。 2.更換組合充電單元。 | 1.请检查联合控制模块与组合充电单元线束接头端子是否有损坏、弯曲、退出或是腐蚀。 2.更换组合充电单元。 | 0x42 | Communication type fault | 10ms | Monitor detect life counter not continue from CCU1 for 50ms continuously or Monitor detect life counter not continue from CCU2 for 500ms continuously | This CAN state ~= bus off (AND) This CAN message state ~= lost communication (AND) Vehicle power state ~= OFF | After 5 time(s) of above detection continuously. (Total time for decision = 250ms) or After 2 time(s) of above detection continuously. (Total time for decision = 1000ms) | Monitor detect life counter continue from CCU1 for 250ms continuously and Monitor detect life counter continue from CCU2 for 1000ms continuously | Same as detection window. | None | 1. Set power output demand linearly decreases to the "Limp home" mode. (AND) 2. Set red indicator ON (AND) 3. DTC write into NVM 4. Vehicle malfunction LV2 POPUP | None | 1. Key OFF -> STANDBY (OR) 2. When clear DTC is requested (OR) 3. KDDM_CommErrDiagnosisOffSW = On | A history DTC clears when the module operation cycle counter reaches the reset threshold of 40, without a repeat of the malfunction. | None |  |  | ZEV | DRIVING_CYCLE | 1 | 40 | V | ISO/SAE controlled
366 |  | Y | U079283 | 0xC79283 | Invalid Data Received From Drive Motor Control Module "B" - Value of Signal Protection Calculation Incorrect | 前電機控制器1 checksum 錯誤 | 前电机控制器1 checksum错误 | 1. Software version incorrect 2. Communication interference caused by externally connected CAN device | 1. 軟體版本錯誤 2. 外部CAN連接設備造成通訊幹擾 | 1. 软件版次错误 2. 外部CAN连接设备造成通讯干扰 | 1. Please check whether the terminals of the joint control module and the FWD motor controller are damaged, bent, withdrawn or corroded. 2. Replace the front-wheel drive motor controller | 1.請檢查聯合控制模組與前驅馬達控制器接頭端子是否有損壞、彎曲、退出或是腐蝕。 2.更換前驅馬達控制器。 | 1.请检查联合控制模块与前驱马达控制器接头端子是否有损坏、弯曲、退出或是腐蚀。 2.更换前驱马达控制器。 | 0x42 | Communication type fault | 10ms | Detect checksum incorrect from MCU_F1 for 50ms continuously | No CAN BUS-OFF detected (AND) No CAN Loss of MCU_F1 detected (AND) Vehicle power state ~= OFF (AND) Drivetrain ~= RWD | After 10 time(s) of above detection continuously. (Total time for decision = 500ms) | Monitor detect checksum continue from MCU_F1 for 250ms continuously | Same as detection window. | None | 1. DTC write into NVM (AND) 2. Set red indicator ON (AND) 3. Activate Limp-home mode and limp home lamp (AND) 4. TQD MCU damping disable request = ON (AND) 5. TQD Rolling regen torque to ESC Fr/Rr_EDUAvailBrkRgnTqValid = Invalid (AND) 6. TQD regen abnormal status to ESC = Abnormal (AND) 7. TQD calculated vehicle speed VTQD_RPM2VehSpd_kph = 0 (AND) 8. Power output derating to 0 Nm when VehSpeed > 1 kph (AND) When VehSpeed <= 1 kph, 9. Do general power down process (AND) 10. Keep vehicle power state = STANDBY, if user request power up (AND) 11. prohibit power up process in current driving cycle | None | 1. Key OFF -> STANDBY (OR) 2. When clear DTC is requested (OR) 3. KDDM_TQDDiagnosisOffSW = On | A history DTC clears when the module operation cycle counter reaches the reset threshold of 40, without a repeat of the malfunction. | none | 功能安全相關 FTTI: 1.6s Signal cycle time 10ms |  | ZEV | DRIVING_CYCLE | 1 | 40 | V | ISO/SAE controlled
367 |  | Y | U079287 | 0xC79287 | Invalid Data Received From Drive Motor Control Module "B" - Missing Message | 前電機控制器1 life count 錯誤 | 前电机控制器1 life count 错误 | 1. CAN harness connection fault 2. Controller connector connection fault 3. Software version incorrect | 1. CAN線路異常 2. 控制器接頭連接異常 3. 軟體版本錯誤 | 1. CAN线路连接异常 2. 控制器接头连接异常 3. 软件版次错误 | 1. Please check whether the terminals of the joint control module and the FWD motor controller are damaged, bent, withdrawn or corroded. 2. Replace the front-wheel drive motor controller | 1.請檢查聯合控制模組與前驅馬達控制器接頭端子是否有損壞、彎曲、退出或是腐蝕。 2.更換前驅馬達控制器。 | 1.请检查联合控制模块与前驱马达控制器接头端子是否有损坏、弯曲、退出或是腐蚀。 2.更换前驱马达控制器。 | 0x42 | Communication type fault | 10ms | Detect life counter discontinuous from MCU_F1 for 50ms continuously | No CAN BUS-OFF detected (AND) No CAN Loss of MCU_F1 detected (AND) Vehicle power state ~= OFF | After 10 time(s) of above detection continuously. (Total time for decision = 500ms) | Monitor detect life counter continue from MCU_F1 for 250ms continuously | Same as detection window. | None | 1. DTC write into NVM (AND) 2. Set red indicator ON (AND) 3. Activate Limp-home mode and limp home lamp (AND) 4. TQD MCU damping disable request = ON (AND) 5. TQD Rolling regen torque to ESC Fr/Rr_EDUAvailBrkRgnTqValid = Invalid (AND) 6. TQD regen abnormal status to ESC = Abnormal (AND) 7. TQD calculated vehicle speed VTQD_RPM2VehSpd_kph = 0 (AND) 8. Power output derating to 0 Nm when VehSpeed > 1 kph (AND) When VehSpeed <= 1 kph, 9. Do general power down process (AND) 10. Keep vehicle power state = STANDBY, if user request power up (AND) 11. prohibit power up process in current driving cycle | None | 1. Key OFF -> STANDBY (OR) 2. When clear DTC is requested (OR) 3. KDDM_TQDDiagnosisOffSW = On | A history DTC clears when the module operation cycle counter reaches the reset threshold of 40, without a repeat of the malfunction. | none | 功能安全相關 FTTI: 1.6s Signal cycle time 10ms |  | ZEV | DRIVING_CYCLE | 1 | 40 | V | ISO/SAE controlled
368 |  | Y | U079883 | 0xC79883 | Invalid Data Received From DC/DC Converter Control Module "A" - Value of Signal Protection Calculation Incorrect | 車輛控制器與二合一充電模組1間CAN信號不完整 or 車輛控制器與二合一充電模組2間CAN信號不完整 | 车辆控制器与二合一充电模块1间CAN信号不完整 or 车辆控制器与二合一充电模块2间CAN信号不完整 | 1. Electromagnetic interference or noise 2. The CAN system is faulty 3. The device is faulty or damaged 4. The cable is disconnected or in poor contact | 1. 電磁幹擾或噪音 2. CAN系統故障 3. 設備故障或損壞 4. 電纜斷開或者接觸不良 | 1. 电磁干扰或噪音 2. CAN系统故障 3. 设备故障或损坏 4. 电缆断开或者接触不良 | 1. Please check whether the terminal of the wiring harness connector of the joint control module and the combined charging unit is damaged, bent, withdrawn or corroded. 2. Replace the combined charging unit | 1.請檢查聯合控制模組與組合充電單元線束接頭端子是否有損壞、彎曲、退出或是腐蝕。 2.更換組合充電單元。 | 1.请检查联合控制模块与组合充电单元线束接头端子是否有损坏、弯曲、退出或是腐蚀。 2.更换组合充电单元。 | 0x42 | Communication type fault | 10ms | Monitor detect checksum not continue from CCU1 for 50ms continuously or Monitor detect checksum not continue from CCU2 for 500ms continuously | This CAN state ~= bus off (AND) This CAN message state ~= lost communication (AND) Vehicle power state ~= OFF | After 5 time(s) of above detection continuously. (Total time for decision = 250ms for CCU1) or After 2 time(s) of above detection continuously. (Total time for decision = 1000ms for CCU2) | Monitor detect checksum continue from CCU1 for 250ms continuously and Monitor detect checksum continue from CCU2 for 1000ms continuously | Same as detection window. | None | 1. Set power output demand linearly decreases to the "Limp home" mode. (AND) 2. Set red indicator ON (AND) 3. DTC write into NVM 4. Vehicle malfunction LV2 POPUP | None | 1. Key OFF -> STANDBY (OR) 2. When clear DTC is requested (OR) 3. KDDM_CommErrDiagnosisOffSW = On | A history DTC clears when the module operation cycle counter reaches the reset threshold of 40, without a repeat of the malfunction. | None |  |  | ZEV | DRIVING_CYCLE | 1 | 40 | V | ISO/SAE controlled
369 |  | Y | U079887 | 0xC79887 | Invalid Data Received From DC/DC Converter Control Module "A" - Missing Message | 車輛控制器與二合一充電模組1間CAN信號不連續 or 車輛控制器與二合一充電模組2間CAN信號不連續 | 车辆控制器与二合一充电模块1间CAN信号不连续 or 车辆控制器与二合一充电模块2间CAN信号不连续 | 1. Electromagnetic interference or noise 2. The CAN system is faulty 3. The device is faulty or damaged 4. The cable is disconnected or in poor contact | 1. 電磁幹擾或噪音 2. CAN系統故障 3. 設備故障或損壞 4. 電纜斷開或者接觸不良 | 1. 电磁干扰或噪音 2. CAN系统故障 3. 设备故障或损坏 4. 电缆断开或者接触不良 | 1. Please check whether the terminal of the wiring harness connector of the joint control module and the combined charging unit is damaged, bent, withdrawn or corroded. 2. Replace the combined charging unit | 1.請檢查聯合控制模組與組合充電單元線束接頭端子是否有損壞、彎曲、退出或是腐蝕。 2.更換組合充電單元。 | 1.请检查联合控制模块与组合充电单元线束接头端子是否有损坏、弯曲、退出或是腐蚀。 2.更换组合充电单元。 | 0x42 | Communication type fault | 10ms | Monitor detect life counter not continue from CCU1 for 50ms continuously or Monitor detect life counter not continue from CCU2 for 500ms continuously | This CAN state ~= bus off (AND) This CAN message state ~= lost communication (AND) Vehicle power state ~= OFF | After 5 time(s) of above detection continuously. (Total time for decision = 250ms) or After 2 time(s) of above detection continuously. (Total time for decision = 1000ms) | Monitor detect life counter continue from CCU1 for 250ms continuously and Monitor detect life counter continue from CCU2 for 1000ms continuously | Same as detection window. | None | 1. Set power output demand linearly decreases to the "Limp home" mode. (AND) 2. Set red indicator ON (AND) 3. DTC write into NVM 4. Vehicle malfunction LV2 POPUP | None | 1. Key OFF -> STANDBY (OR) 2. When clear DTC is requested (OR) 3. KDDM_CommErrDiagnosisOffSW = On | A history DTC clears when the module operation cycle counter reaches the reset threshold of 40, without a repeat of the malfunction. | None |  |  | ZEV | DRIVING_CYCLE | 1 | 40 | V | ISO/SAE controlled
370 |  | Y | B020083 | 0x820083 | Invalid Data Received From Camera "A" - Value of Signal Protection Calculation Incorrect | 前鏡頭模組2 or 前鏡頭模組3 or 前鏡頭模組4 or 前鏡頭模組5 checksum 錯誤 | 前镜头模块2 or 前镜头模块3 or 前镜头模块4 or 前镜头模块5 checksum 错误 | 1. Software version incorrect 2. Communication interference caused by externally connected CAN device | 1. 軟體版本錯誤 2. 外部CAN連接設備造成通訊幹擾 | 1. 软件版次错误 2. 外部CAN连接设备造成通讯干扰 | 1. Please check whether the wiring or terminals of the joint control module and the driver assistance system - ADAS front lens module are damaged, bent, exited or corroded. | 1.請檢查聯合控制模組與駕駛輔助系統-ADAS前鏡頭模組線路或端子是否有損壞、彎曲、退出或是腐蝕。 | 1.请检查联合控制模块与驾驶辅助系统-ADAS前镜头模块线路或端子是否有损坏、弯曲、退出或是腐蚀。 | 0x42 | Communication type fault | 10ms | Detect checksum incorrect from FCM2 or FCM3 for 50ms continuously or Detect checksum incorrect from FCM4 or FCM5 for 500ms continuously | No CAN BUS-OFF detected (AND) No CAN Loss of FCM2 or FCM3 or FCM4 or FCM5 detected (AND) Vehicle power state ~= OFF | After 10 time(s) of above detection continuously. (Total time for decision = 500ms) | Monitor detect checksum continue from FCM2 and FCM3 for 250ms continuously and Monitor detect checksum continue from FCM4 and FCM5 for 2500ms continuously | Same as detection window. | None | 1. Disable ACC (AND) 2. VMC ACC handshake control allow = Off (AND) 3. TQD Tq source bypass ADAS force idle (AND) 4. DTC write into NVM | None | 1. Key OFF -> STANDBY (OR) 2. When clear DTC is requested (OR) 3, Pass Criteria = True (OR) 4. KDDM_VMCDiagnosisOffSW = On | A history DTC clears when the module operation cycle counter reaches the reset threshold of 40, without a repeat of the malfunction. | none |  |  | ZEV | DRIVING_CYCLE | 1 | 40 | V | ISO/SAE controlled
371 |  | Y | B020087 | 0x820087 | Invalid Data Received From Camera "A" - Missing Message | 前鏡頭模組2 or 前鏡頭模組3 or 前鏡頭模組4 or 前鏡頭模組5 life count 錯誤 | 前镜头模块2 or 前镜头模块3 or 前镜头模块4 or 前镜头模块5 life count 错误 | 1. CAN harness connection fault 2. Controller connector connection fault 3. Software version incorrect | 1. CAN線路異常 2. 控制器接頭連接異常 3. 軟體版本錯誤 | 1. CAN线路连接异常 2. 控制器接头连接异常 3. 软件版次错误 | 1. Please check whether the wiring or terminals of the joint control module and the driver assistance system - ADAS front lens module are damaged, bent, exited or corroded. | 1.請檢查聯合控制模組與駕駛輔助系統-ADAS前鏡頭模組線路或端子是否有損壞、彎曲、退出或是腐蝕。 | 1.请检查联合控制模块与驾驶辅助系统-ADAS前镜头模块线路或端子是否有损坏、弯曲、退出或是腐蚀。 | 0x42 | Communication type fault | 10ms | Detect life counter discontinuous from FCM2 or FCM3 for 50ms continuously or Detect life counter discontinuous from FCM4 or FCM5 for 500ms continuously | No CAN BUS-OFF detected (AND) No CAN Loss of FCM2 or FCM3 detected (AND) Vehicle power state ~= OFF or CAN communication Normal (AND) Vehicle power state = ON (OR) READY | After 10 time(s) of above detection continuously. (Total time for decision = 500ms) | Monitor detect life counter continue from FCM2 and FCM3 for 250ms continuously or Monitor detect life counter continue from FCM4 and FCM5 for 3000ms continuously | Same as detection window. | None | 1. Disable ACC (AND) 2. VMC ACC handshake control allow = Off (AND) 3. TQD Tq source bypass ADAS force idle (AND) 4. DTC write into NVM | None | 1. Key OFF -> STANDBY (OR) 2. When clear DTC is requested (OR) 3, Pass Criteria = True (OR) 4. KDDM_VMCDiagnosisOffSW = On | A history DTC clears when the module operation cycle counter reaches the reset threshold of 40, without a repeat of the malfunction. | none |  |  | ZEV | DRIVING_CYCLE | 1 | 40 | V | ISO/SAE controlled
372 |  | Y | C05D692 | 0x45D692 | Invalid Data Received From Power Steering Control Module "A" - Performance or Incorrect Operation | 電子輔助轉向訊號異常 | 電子輔助轉向訊號異常 | EPS signal error | 電子輔助轉向訊號異常 | 電子輔助轉向訊號異常 | Please refer to Brake Control System Troubleshooting | 請參照剎車控制系統故障處置 | 请参照剎车控制系统故障处置 | 0x42 | signal error | 10ms | Detect SAS_V = Invalid for 10ms continuously | No CAN1 BUS-OFF (AND) No CAN Loss of EPAS2 (AND) No life count error of EPAS2 (AND) No checksum error of EPAS2 (AND) Vehicle power state ~= OFF | After 1 time(s) of above detection continuously. (Total time for decision = 10ms) | Detect SAS_V = valid for 125ms continuously | Same as detection window. | None | DTC write into NVM | None | 1. Key OFF -> STANDBY (OR) 2. When clear DTC is requested (OR) 3. Pass criteria = True (AND) TQD GearActualPosn = P (OR) 4. KDDM_VMCDiagnosisOffSW = On | A history DTC clears when the module operation cycle counter reaches the reset threshold of 40, without a repeat of the malfunction. | none |  |  | ZEV | DRIVING_CYCLE | 1 | 40 | V | ISO/SAE controlled
373 |  | Y | U082292 | 0xC82292 | Invalid Data Received From Vehicle Dynamics Control Module - Performance or Incorrect Operation | 動態穩定控制器訊號異常 | 動態穩定控制器訊號異常 | ESC signal error | 動態穩定控制器訊號異常 | 動態穩定控制器訊號異常 | Please refer to Brake Control System Troubleshooting | 請參照剎車控制系統故障處置 | 请参照剎车控制系统故障处置 | 0x42 | signal error | 10ms | ( No ESC4 CAN Loss (AND) ( HDD Fail (OR) EBD Fail (OR) ABS Fail (OR) TCS Fail (OR) ESC Fail (OR) HBB Fail (OR) PBA Fail (OR) HSA Fail (OR) AVH Fail ) ) OR ( No ESC5 CAN loss (AND) No ESC5 life count error (AND) No ESC5 checksum error (AND) ( MCPressure Invalid (OR) Brake switch Invalid (OR) LongAccel_V Invalid (OR) LatAccel_V Invalid (OR) YawRate_V Invalid ) ) OR ( No ESC7 CAN Loss (AND) No ESC7 life count error (AND) No ESC7 checksum error (AND) Brake pedal position Invalid ) | No CAN1 BUS-OFF (AND) Vehicle power state ~= OFF | After 1 time(s) of above detection continuously. (Total time for decision = 10ms) | Detection condition evaluated False for 200ms continuously | Same as detection window. | None | DTC write into NVM | None | 1. Key OFF -> STANDBY (OR) 2. When clear DTC is requested (OR) 3. Pass criteria = True (OR) 4. KDDM_VMCDiagnosisOffSW = On | A history DTC clears when the module operation cycle counter reaches the reset threshold of 40, without a repeat of the malfunction. | none |  |  | ZEV | DRIVING_CYCLE | 1 | 40 | V | ISO/SAE controlled
374 |  | Y | P0E2D04 | 0x0E2D04 | Internal Control Module Hybrid/EV Battery Monitor Performance - System Internal Failure | 高壓電池準備預充電失效 | 高压电池准备预充电失效 | Battery management system self-diagnosis is abnormal | 電池管理系統自檢異常 | 电池管理系统自检异常 | 1. Check whether the front area controller or battery system has a fault code, and the fault code should be eliminated | 1.檢查前區域控制器或者電池系統是否有報故障碼，並應故障碼排除 | 1.检查前区域控制器或者电池系统是否有报故障码，并应故障码排除 | 0x42 | Power up fault | 10ms | Monitor detect the HVB ready for precharge timeout flag (VDMM_HVB4PreChk_flg) from PMM | Vehicle power state ~= OFF | After 1 time(s) of above detection continuously. | Monitor not detect the HVB ready for precharge timeout flag from PMM | Same as detection window. | None | 1. Do general power down process (AND) 2. Keep vehicle power state = STANDBY, if user request power up (AND) 3. Set red indicator ON (AND) 4. prohibit power up process in current key cycle 5. DTC write into NVM 6. Vehicle malfunction LV3 POPUP | None | 1. Key OFF -> STANDBY (OR) 2. When clear DTC is requested (OR) 3. KDDM_PwrUpDnDiagnosisOffSW = On | A history DTC clears when the module operation cycle counter reaches the reset threshold of 40, without a repeat of the malfunction. | None |  |  | ZEV | DRIVING_CYCLE | 1 | 40 | V | ISO/SAE controlled
375 |  | Y | U079683 | 0xC79683 | Invalid Data Received From AC/DC Converter Control Module "A" - Value of Signal Protection Calculation Incorrect | 車輛控制器與二合一充電模組1間CAN信號不完整 or 車輛控制器與二合一充電模組2間CAN信號不完整 | 车辆控制器与二合一充电模块1间CAN信号不完整 or 车辆控制器与二合一充电模块2间CAN信号不完整 | 1. Electromagnetic interference or noise 2. The CAN system is faulty 3. The device is faulty or damaged 4. The cable is disconnected or in poor contact | 1. 電磁幹擾或噪音 2. CAN系統故障 3. 設備故障或損壞 4. 電纜斷開或者接觸不良 | 1. 电磁干扰或噪音 2. CAN系统故障 3. 设备故障或损坏 4. 电缆断开或者接触不良 | 1. Please check whether the terminal of the wiring harness connector of the joint control module and the combined charging unit is damaged, bent, withdrawn or corroded. 2. Replace the combined charging unit | 1.請檢查聯合控制模組與組合充電單元線束接頭端子是否有損壞、彎曲、退出或是腐蝕。 2.更換組合充電單元。 | 1.请检查联合控制模块与组合充电单元线束接头端子是否有损坏、弯曲、退出或是腐蚀。 2.更换组合充电单元。 | 0x42 | Communication type fault | 10ms | Monitor detect checksum not continue from CCU1 for 50ms continuously or Monitor detect checksum not continue from CCU2 for 500ms continuously | This CAN state ~= bus off (AND) This CAN message state ~= lost communication (AND) Vehicle power state ~= OFF | After 5 time(s) of above detection continuously. (Total time for decision = 250ms for CCU1) or After 2 time(s) of above detection continuously. (Total time for decision = 1000ms for CCU2) | Monitor detect checksum continue from CCU1 for 250ms continuously and Monitor detect checksum continue from CCU2 for 1000ms continuously | Same as detection window. | None | 1. Set power output demand linearly decreases to the "Limp home" mode. (AND) 2. Set red indicator ON (AND) 3. DTC write into NVM 4. Vehicle malfunction LV2 POPUP | None | 1. Key OFF -> STANDBY (OR) 2. When clear DTC is requested (OR) 3. KDDM_CommErrDiagnosisOffSW = On | A history DTC clears when the module operation cycle counter reaches the reset threshold of 40, without a repeat of the malfunction. | None |  |  | ZEV | DRIVING_CYCLE | 1 | 40 | V | ISO/SAE controlled
376 |  | Y | U079687 | 0xC79687 | Invalid Data Received From AC/DC Converter Control Module "A" - Missing Message | 車輛控制器與二合一充電模組1間CAN信號不連續 or 車輛控制器與二合一充電模組2間CAN信號不連續 | 车辆控制器与二合一充电模块1间CAN信号不连续 or 车辆控制器与二合一充电模块2间CAN信号不连续 | 1. Electromagnetic interference or noise 2. The CAN system is faulty 3. The device is faulty or damaged 4. The cable is disconnected or in poor contact | 1. 電磁幹擾或噪音 2. CAN系統故障 3. 設備故障或損壞 4. 電纜斷開或者接觸不良 | 1. 电磁干扰或噪音 2. CAN系统故障 3. 设备故障或损坏 4. 电缆断开或者接触不良 | 1. Please check whether the terminal of the wiring harness connector of the joint control module and the combined charging unit is damaged, bent, withdrawn or corroded. 2. Replace the combined charging unit | 1.請檢查聯合控制模組與組合充電單元線束接頭端子是否有損壞、彎曲、退出或是腐蝕。 2.更換組合充電單元。 | 1.请检查联合控制模块与组合充电单元线束接头端子是否有损坏、弯曲、退出或是腐蚀。 2.更换组合充电单元。 | 0x42 | Communication type fault | 10ms | Monitor detect life counter not continue from CCU1 for 50ms continuously or Monitor detect life counter not continue from CCU2 for 500ms continuously | This CAN state ~= bus off (AND) This CAN message state ~= lost communication (AND) Vehicle power state ~= OFF | After 5 time(s) of above detection continuously. (Total time for decision = 250ms) or After 2 time(s) of above detection continuously. (Total time for decision = 1000ms) | Monitor detect life counter continue from CCU1 for 250ms continuously and Monitor detect life counter continue from CCU2 for 1000ms continuously | Same as detection window. | None | 1. Set power output demand linearly decreases to the "Limp home" mode. (AND) 2. Set red indicator ON (AND) 3. DTC write into NVM 4. Vehicle malfunction LV2 POPUP | None | 1. Key OFF -> STANDBY (OR) 2. When clear DTC is requested (OR) 3. KDDM_CommErrDiagnosisOffSW = On | A history DTC clears when the module operation cycle counter reaches the reset threshold of 40, without a repeat of the malfunction. | None |  |  | ZEV | DRIVING_CYCLE | 1 | 40 | V | ISO/SAE controlled

## Snapshot
Return | [16 empty] | Unsigned | HexDecimal
Diagnostic Questionnaire - Snapshot List | [16 empty] | Hex | Decimal
[17 empty] | BCD | Octal
[17 empty] | ASCII | Binary
Snapshot Data is read via ReportDTCSnapshotRecordByDTCNumber [$19 04] | [16 empty] | Singed
Common DIDs: Information is provided for module identification
Num | Snapshot Record Num | Data Identifier | Snapshot Record Description | Size (Bytes) | Start Byte | MSB bit (Motorola) | LSB bit (Motorola) | Sub Data Name | Range, Min (Phy.) | Range, Max (Phy.) | Unit | Data Type | Discrete Value Description | Factor | Offset | Comments
1 | 01/02 | 1301 | Vehicle Power Status | 1 | [11 empty] | M (Signal data refer to message matrix.)。
[5 empty] | 0 | 7 | 0 | Vehicle Power Status | 0 | 5 |  | Unsigned | 0x0：OFF 0x1：OFF-Charging 0x2：OFF-After-Run 0x3：STANDBY 0x4：ON 0x5：READY | 1 | 0
2 | 01/02 | 1302 | Vehicle speed | 2 | [11 empty] | M (Signal data refer to message matrix.)。
[5 empty] | 0 | 7 | 8 | Vehicle speed | 0 | 255.875 | km/h | Unsigned |  | 0.125 | 0
3 | 01/02 | 1303 | GPS Satellite Time | 5 | [11 empty] | M (Signal data refer to message matrix.)。
[5 empty] | 0 | 7 | 0 | ss | 0 | 60 | sec | Unsigned |  | 1 | 0
[5 empty] | 1 | 15 | 8 | mm | 0 | 60 | min | Unsigned |  | 1 | 0
[5 empty] | 2 | 23 | 16 | HH | 0 | 23 | hr | Unsigned |  | 1 | 0
[5 empty] | 3 | 31 | 24 | dd | 1 | 31 | date | Unsigned |  | 1 | 0
[5 empty] | 4 | 39 | 32 | MM | 1 | 12 | mounth | Unsigned |  | 1 | 0
4 | 01/02 | 0x0E04 | FD system time | 16
[5 empty] | 0 | 7 | 120 | FD system time |  |  |  | ASCII |  | 1 | 0
5 | 01/02 | 0x0503 | CP Status | 4
[5 empty] | 0 | 7 | 0 | CpStatus | 0 | 6 |  | Unsigned | 0x0:AEF 0x1:B1 0x2:B2 0x3:C1 0x4:C2 0x5:D1 0x6:D2 | 1 | 0
[5 empty] | 1 | 15 | 8 | CpVoltage | 0 | 255 | V | Unsigned |  | 0.1 | 0
[5 empty] | 2 | 23 | 16 | CpPwmDuty | 0 | 100 | % | Unsigned |  | 1 | 0
[5 empty] | 3 | 24 | 24 | S2SwitchStatus | 0 | 1 |  | Unsigned | 0x0:OFF 0x1:ON | 1 | 0
6 | 01/02 | 0x050D | EVCCDebugMessage | 16
[5 empty] | 0 | 7 | 0 | EVCC_ss | 0 | 60 | sec | Unsigned |  | 1 | 0
[5 empty] | 1 | 15 | 8 | EVCC_mm | 0 | 60 | min | Unsigned |  | 1 | 0
[5 empty] | 2 | 23 | 16 | EVCC_HH | 0 | 23 | hr | Unsigned |  | 1 | 0
[5 empty] | 3 | 31 | 24 | EVCC_dd | 1 | 31 | date | Unsigned |  | 1 | 0
[5 empty] | 4 | 39 | 32 | EVCC_MM | 1 | 12 | mounth | Unsigned |  | 1 | 0
[5 empty] | 5 | 47 | 40 | GbdcDebugCode | 0 | 255 |  | Unsigned |  | 1 | 0
[5 empty] | 6 | 55 | 48 | SlacDebugCode | 0 | 255 |  | Unsigned |  | 1 | 0
[5 empty] | 7 | 63 | 56 | EvccPwrStaDebugCode | 0 | 255 |  | Unsigned |  | 1 | 0
[5 empty] | 8 | 71 | 64 | V2gDcDebugCode | 0 | 255 |  | Unsigned |  | 1 | 0
[5 empty] | 9 | 79 | 72 | V2gAcDebugCode | 0 | 255 |  | Unsigned |  | 1 | 0
[5 empty] | 10 | 87 | 80 | PlcChargeEnd | 0 | 255 |  | Unsigned |  | 1 | 0
[5 empty] | 11 | 95 | 88 | EvChargeEnd | 0 | 255 |  | Unsigned |  | 1 | 0
[5 empty] | 12 | 103 | 96 | ChargeFailCode | 0 | 255 |  | Unsigned |  | 1 | 0
[5 empty] | 13 | 111 | 104 | PpStatus | 0 | 255 |  | Unsigned |  | 1 | 0
[5 empty] | 14 | 119 | 112 | ElecLockStatus | 0 | 255 |  | Unsigned |  | 1 | 0
[5 empty] | 15 | 127 | 120 | BmsChoiceChargeMode | 0 | 255 |  | Unsigned |  | 1 | 0

## SnapshotList
Diagnostic Questionnaire - Snapshot List
DTC Display | DTC Byte (Hex) | DTC Meaning | DID1 | DID2 | DID3 | DID4 | DID5 | DID6 | DID7 | DID8 | DID9 | DID10
Functional classification 功能分类
U100300 | 0xD00300 | CAN 1 bus off failure | DID1: 0x1301; DID2: 0x1302; DID3: 0x1303; DID4: 0x0E04 | FD
U100301 | 0xD00301 | CAN 2 bus off failure | DID1: 0x1301; DID2: 0x1302; DID3: 0x1303; DID4: 0x0E04 | FD
U100302 | 0xD00302 | CAN 3 bus off failure | DID1: 0x1301; DID2: 0x1302; DID3: 0x1303; DID4: 0x0E04 | FD
U100303 | 0xD00303 | CAN 4 bus off failure | DID1: 0x1301; DID2: 0x1302; DID3: 0x1303; DID4: 0x0E04 | FD
U100304 | 0xD00304 | CAN 5 bus off failure | DID1: 0x1301; DID2: 0x1302; DID3: 0x1303; DID4: 0x0E04 | FD
U100305 | 0xD00305 | CAN 6 bus off failure | DID1: 0x1301; DID2: 0x1302; DID3: 0x1303; DID4: 0x0E04 | FD
U100306 | 0xD00306 | CAN GBDC bus off failure | DID1: 0x1301; DID2: 0x1302; DID3: 0x1303; DID4: 0x0E04 | FD
B100307 | 0x900307 | Battery Voltage too High | DID1: 0x1301; DID2: 0x1302; DID3: 0x1303; DID4: 0x0E04 | FD
B100308 | 0x900308 | Battery Voltage too Low | DID1: 0x1301; DID2: 0x1302; DID3: 0x1303; DID4: 0x0E04 | FD
U100901 | 0xD00901 | Lost Communication with EPS | DID1: 0x1301; DID2: 0x1302; DID3: 0x1303; DID4: 0x0E04 | APS
U100902 | 0xD00902 | Lost Communication with ESC | DID1: 0x1301; DID2: 0x1302; DID3: 0x1303; DID4: 0x0E04 | APS
B100903 | 0x900903 | Battery Voltage too High | DID1: 0x1301; DID2: 0x1302; DID3: 0x1303; DID4: 0x0E04 | APS
B100904 | 0x900904 | Battery Voltage too Low | DID1: 0x1301; DID2: 0x1302; DID3: 0x1303; DID4: 0x0E04 | APS
B100905 | 0x900905 | Battery Voltage too High | DID1: 0x1301; DID2: 0x1302; DID3: 0x1303; DID4: 0x0E04 | APS
B100906 | 0x900906 | Battery Voltage too Low | DID1: 0x1301; DID2: 0x1302; DID3: 0x1303; DID4: 0x0E04 | APS
B100907 | 0x900907 | DSI3 Transceiver 1 Failure | DID1: 0x1301; DID2: 0x1302; DID3: 0x1303; DID4: 0x0E04 | APS
B100908 | 0x900908 | DSI3 Transceiver 2 Failure | DID1: 0x1301; DID2: 0x1302; DID3: 0x1303; DID4: 0x0E04 | APS
B100909 | 0x900909 | FCL USS Status Failure | DID1: 0x1301; DID2: 0x1302; DID3: 0x1303; DID4: 0x0E04 | APS
B10090A | 0x90090A | FML USS Status Failure | DID1: 0x1301; DID2: 0x1302; DID3: 0x1303; DID4: 0x0E04 | APS
B10090B | 0x90090B | FMR USS Status Failure | DID1: 0x1301; DID2: 0x1302; DID3: 0x1303; DID4: 0x0E04 | APS
B10090C | 0x90090C | FCR USS Status Failure | DID1: 0x1301; DID2: 0x1302; DID3: 0x1303; DID4: 0x0E04 | APS
B10090D | 0x90090D | RCL USS Status Failure | DID1: 0x1301; DID2: 0x1302; DID3: 0x1303; DID4: 0x0E04 | APS
B10090E | 0x90090E | RML USS Status Failure | DID1: 0x1301; DID2: 0x1302; DID3: 0x1303; DID4: 0x0E04 | APS
B10090F | 0x90090F | RMR USS Status Failure | DID1: 0x1301; DID2: 0x1302; DID3: 0x1303; DID4: 0x0E04 | APS
B100910 | 0x900910 | RCR USS Status Failure | DID1: 0x1301; DID2: 0x1302; DID3: 0x1303; DID4: 0x0E04 | APS
B100911 | 0x900911 | FLL USS Status Failure | DID1: 0x1301; DID2: 0x1302; DID3: 0x1303; DID4: 0x0E04 | APS
B100912 | 0x900912 | FLR USS Status Failure | DID1: 0x1301; DID2: 0x1302; DID3: 0x1303; DID4: 0x0E04 | APS
B100913 | 0x900913 | RLL USS Status Failure | DID1: 0x1301; DID2: 0x1302; DID3: 0x1303; DID4: 0x0E04 | APS
B100914 | 0x900914 | RLR USS Status Failure | DID1: 0x1301; DID2: 0x1302; DID3: 0x1303; DID4: 0x0E04 | APS
B100915 | 0x900915 | FCL USS Open Circuit Failure | DID1: 0x1301; DID2: 0x1302; DID3: 0x1303; DID4: 0x0E04 | APS
B100916 | 0x900916 | FML USS Open Circuit Failure | DID1: 0x1301; DID2: 0x1302; DID3: 0x1303; DID4: 0x0E04 | APS
B100917 | 0x900917 | FMR USS Open Circuit Failure | DID1: 0x1301; DID2: 0x1302; DID3: 0x1303; DID4: 0x0E04 | APS
B100918 | 0x900918 | FCR USS Open Circuit Failure | DID1: 0x1301; DID2: 0x1302; DID3: 0x1303; DID4: 0x0E04 | APS
B100919 | 0x900919 | RCL USS Open Circuit Failure | DID1: 0x1301; DID2: 0x1302; DID3: 0x1303; DID4: 0x0E04 | APS
B10091A | 0x90091A | RML USS Open Circuit Failure | DID1: 0x1301; DID2: 0x1302; DID3: 0x1303; DID4: 0x0E04 | APS
B10091B | 0x90091B | RMR USS Open Circuit Failure | DID1: 0x1301; DID2: 0x1302; DID3: 0x1303; DID4: 0x0E04 | APS
B10091C | 0x90091C | RCR USS Open Circuit Failure | DID1: 0x1301; DID2: 0x1302; DID3: 0x1303; DID4: 0x0E04 | APS
B10091D | 0x90091D | FLL USS Open Circuit Failure | DID1: 0x1301; DID2: 0x1302; DID3: 0x1303; DID4: 0x0E04 | APS
B10091E | 0x90091E | FLR USS Open Circuit Failure | DID1: 0x1301; DID2: 0x1302; DID3: 0x1303; DID4: 0x0E04 | APS
B10091F | 0x90091F | RLL USS Open Circuit Failure | DID1: 0x1301; DID2: 0x1302; DID3: 0x1303; DID4: 0x0E04 | APS
B100920 | 0x900920 | RLR USS Open Circuit Failure | DID1: 0x1301; DID2: 0x1302; DID3: 0x1303; DID4: 0x0E04 | APS
C100B01 | 0x500B01 | Left Forward Wheel Pressure too Low | DID1: 0x1301; DID2: 0x1302; DID3: 0x1303; DID4: 0x0E04 | TPM
C100B02 | 0x500B02 | Right Forward Wheel Pressure too Low | DID1: 0x1301; DID2: 0x1302; DID3: 0x1303; DID4: 0x0E04 | TPM
C100B03 | 0x500B03 | Left Rear Wheel Pressure too Low | DID1: 0x1301; DID2: 0x1302; DID3: 0x1303; DID4: 0x0E04 | TPM
C100B04 | 0x500B04 | Right Rear Wheel Pressure too Low | DID1: 0x1301; DID2: 0x1302; DID3: 0x1303; DID4: 0x0E04 | TPM
C100B05 | 0x500B05 | Left Forward Wheel Temperature too High | DID1: 0x1301; DID2: 0x1302; DID3: 0x1303; DID4: 0x0E04 | TPM
C100B06 | 0x500B06 | Right Forward Wheel Temperature too High | DID1: 0x1301; DID2: 0x1302; DID3: 0x1303; DID4: 0x0E04 | TPM
C100B07 | 0x500B07 | Left Rear Wheel Temperature too High | DID1: 0x1301; DID2: 0x1302; DID3: 0x1303; DID4: 0x0E04 | TPM
C100B08 | 0x500B08 | Right Rear Wheel Temperature too High | DID1: 0x1301; DID2: 0x1302; DID3: 0x1303; DID4: 0x0E04 | TPM
C100B09 | 0x500B09 | Left Forward Sensor Voltage too Low | DID1: 0x1301; DID2: 0x1302; DID3: 0x1303; DID4: 0x0E04 | TPM
C100B0A | 0x500B0A | Right Forward Sensor Voltage too Low | DID1: 0x1301; DID2: 0x1302; DID3: 0x1303; DID4: 0x0E04 | TPM
C100B0B | 0x500B0B | Left Rear Sensor Voltage too Low | DID1: 0x1301; DID2: 0x1302; DID3: 0x1303; DID4: 0x0E04 | TPM
C100B0C | 0x500B0C | Right Rear Sensor Voltage too Low | DID1: 0x1301; DID2: 0x1302; DID3: 0x1303; DID4: 0x0E04 | TPM
C100B0D | 0x500B0D | Left Forward Sensor Loss | DID1: 0x1301; DID2: 0x1302; DID3: 0x1303; DID4: 0x0E04 | TPM
C100B0E | 0x500B0E | Right Forward Sensor Loss | DID1: 0x1301; DID2: 0x1302; DID3: 0x1303; DID4: 0x0E04 | TPM
C100B0F | 0x500B0F | Left Rear Sensor Loss | DID1: 0x1301; DID2: 0x1302; DID3: 0x1303; DID4: 0x0E04 | TPM
C100B10 | 0x500B10 | Right Rear Sensor Loss | DID1: 0x1301; DID2: 0x1302; DID3: 0x1303; DID4: 0x0E04 | TPM
B100301 | 0x900301 | TurnLampFrontRightFail | DID1: 0x1301; DID2: 0x1302; DID3: 0x1303; DID4: 0x0E04 | BCM
B100302 | 0x900302 | TurnLampRearRightFail | DID1: 0x1301; DID2: 0x1302; DID3: 0x1303; DID4: 0x0E04 | BCM
B100303 | 0x900303 | TurnLampFrontLeftFail | DID1: 0x1301; DID2: 0x1302; DID3: 0x1303; DID4: 0x0E04 | BCM
B100304 | 0x900304 | TurnLampRearLeftFail | DID1: 0x1301; DID2: 0x1302; DID3: 0x1303; DID4: 0x0E04 | BCM
B100305 | 0x900305 | Crash Signal Fail | DID1: 0x1301; DID2: 0x1302; DID3: 0x1303; DID4: 0x0E04 | BCM
B100501 | 0x900501 | BMS: B2E message Timeout | 0x1301 | 0x1302 | 0x1303 | 0x0E04 | 0x0503 | 0x050D |  |  |  |  | EVCC
B100502 | 0x900502 | Unable to enter charging state (S2 switch close failure) | 0x1301 | 0x1302 | 0x1303 | 0x0E04 | 0x0503 | 0x050D |  |  |  |  | EVCC
B100503 | 0x900503 | Unable to enter charging standby state (S2 switch open failure) | 0x1301 | 0x1302 | 0x1303 | 0x0E04 | 0x0503 | 0x050D |  |  |  |  | EVCC
B100504 | 0x900504 | PLC module failure | 0x1301 | 0x1302 | 0x1303 | 0x0E04 | 0x0503 | 0x050D |  |  |  |  | EVCC
B100506 | 0x900506 | PWM detection failure | 0x1301 | 0x1302 | 0x1303 | 0x0E04 | 0x0503 | 0x050D |  |  |  |  | EVCC
B100505 | 0x900505 | PLC transmission abnormality | 0x1301 | 0x1302 | 0x1303 | 0x0E04 | 0x0503 | 0x050D |  |  |  |  | EVCC
B100507 | 0x900507 | BMS communication abnormality | 0x1301 | 0x1302 | 0x1303 | 0x0E04 | 0x0503 | 0x050D |  |  |  |  | EVCC
B100508 | 0x900508 | BMS_WAKEUP Unable to set high position | 0x1301 | 0x1302 | 0x1303 | 0x0E04 | 0x0503 | 0x050D |  |  |  |  | EVCC
B100509 | 0x900509 | BMS_WAKEUP Unable to set low bit | 0x1301 | 0x1302 | 0x1303 | 0x0E04 | 0x0503 | 0x050D |  |  |  |  | EVCC
B10050A | 0x90050A | The charging pile voltage is abnormal. | 0x1301 | 0x1302 | 0x1303 | 0x0E04 | 0x0503 | 0x050D |  |  |  |  | EVCC
B10050B | 0x90050B | Abnormal frequency of charging pile | 0x1301 | 0x1302 | 0x1303 | 0x0E04 | 0x0503 | 0x050D |  |  |  |  | EVCC
B10050C | 0x90050C | BMS charging stops abnormally | 0x1301 | 0x1302 | 0x1303 | 0x0E04 | 0x0503 | 0x050D |  |  |  |  | EVCC
B10050D | 0x90050D | EVSE charging abnormal notification stops charging.(EVSE responds with FAILED string) | 0x1301 | 0x1302 | 0x1303 | 0x0E04 | 0x0503 | 0x050D |  |  |  |  | EVCC
B10050E | 0x90050E | Charging communication handshake abnormality (Charging pile V2G signal abnormality timeout) | 0x1301 | 0x1302 | 0x1303 | 0x0E04 | 0x0503 | 0x050D |  |  |  |  | EVCC
B10050F | 0x90050F | Charging communication handshake abnormality (Charging pile SLAC signal abnormality) | 0x1301 | 0x1302 | 0x1303 | 0x0E04 | 0x0503 | 0x050D |  |  |  |  | EVCC
B100510 | 0x900510 | Charging communication handshake abnormality (Charging pile SLAC signal timeout abnormality) | 0x1301 | 0x1302 | 0x1303 | 0x0E04 | 0x0503 | 0x050D |  |  |  |  | EVCC
B100511 | 0x900511 | Charging communication handshake abnormality (Charging pile SLAC signal attenuation exceeds the range) | 0x1301 | 0x1302 | 0x1303 | 0x0E04 | 0x0503 | 0x050D |  |  |  |  | EVCC
B100512 | 0x900512 | Charging communication handshake abnormality (charging pile SLAC packet does not comply with ISO standards) | 0x1301 | 0x1302 | 0x1303 | 0x0E04 | 0x0503 | 0x050D |  |  |  |  | EVCC
B100513 | 0x900513 | Charging communication handshake abnormality (charging pile SDP Timeout) | 0x1301 | 0x1302 | 0x1303 | 0x0E04 | 0x0503 | 0x050D |  |  |  |  | EVCC
B100514 | 0x900514 | Charging communication handshake abnormality (Charging pile SDP packet abnormality) | 0x1301 | 0x1302 | 0x1303 | 0x0E04 | 0x0503 | 0x050D |  |  |  |  | EVCC
B100515 | 0x900515 | Charging communication handshake abnormality (charging pile V2G packet does not comply with ISO standards) | 0x1301 | 0x1302 | 0x1303 | 0x0E04 | 0x0503 | 0x050D |  |  |  |  | EVCC
B100516 | 0x900516 | Charging communication handshake abnormality (charging pile TCP packet abnormal) | 0x1301 | 0x1302 | 0x1303 | 0x0E04 | 0x0503 | 0x050D |  |  |  |  | EVCC
B100517 | 0x900517 | Charging communication handshake abnormality (CpPwmDuty 5% abnormality) | 0x1301 | 0x1302 | 0x1303 | 0x0E04 | 0x0503 | 0x050D |  |  |  |  | EVCC
B100518 | 0x900518 | Charging communication handshake abnormality (Charging pile V2G signal abnormality: Authorization 60Sec Timeout) | 0x1301 | 0x1302 | 0x1303 | 0x0E04 | 0x0503 | 0x050D |  |  |  |  | EVCC
B100519 | 0x900519 | Charging communication handshake abnormality (Charging pile V2G signal abnormality: ChargeParameterDiscovery timeout ) | 0x1301 | 0x1302 | 0x1303 | 0x0E04 | 0x0503 | 0x050D |  |  |  |  | EVCC
B10051A | 0x90051A | Charging communication handshake abnormality (Charging pile V2G signal abnormality: InsulationCheck 40Sec timeout) | 0x1301 | 0x1302 | 0x1303 | 0x0E04 | 0x0503 | 0x050D |  |  |  |  | EVCC
B10051B | 0x90051B | Charging communication handshake abnormality (Charging pile V2G signal abnormality: Precharge timeout) | 0x1301 | 0x1302 | 0x1303 | 0x0E04 | 0x0503 | 0x050D |  |  |  |  | EVCC
B10051C | 0x90051C | Charging communication handshake abnormality (SALC-CM_SLAC_PARM connection timeout) | 0x1301 | 0x1302 | 0x1303 | 0x0E04 | 0x0503 | 0x050D |  |  |  |  | EVCC
B10051D | 0x90051D | Charging communication handshake abnormality (CM_ATTEN CHAR.IND connection timeout) | 0x1301 | 0x1302 | 0x1303 | 0x0E04 | 0x0503 | 0x050D |  |  |  |  | EVCC
B10051E | 0x90051E | Charging communication handshake abnormality (SALC-CM_SLAC_MATCH connection timeout) | 0x1301 | 0x1302 | 0x1303 | 0x0E04 | 0x0503 | 0x050D |  |  |  |  | EVCC
B10051F | 0x90051F | Charging communication handshake abnormality (SLAC-CM_SET KEY connection timeout) | 0x1301 | 0x1302 | 0x1303 | 0x0E04 | 0x0503 | 0x050D |  |  |  |  | EVCC
B100520 | 0x900520 | Charging communication handshake abnormality (SLAC-Dlink connection timeout) | 0x1301 | 0x1302 | 0x1303 | 0x0E04 | 0x0503 | 0x050D |  |  |  |  | EVCC
B100521 | 0x900521 | Charging communication handshake abnormality (TCP/TLS connection timeout) | 0x1301 | 0x1302 | 0x1303 | 0x0E04 | 0x0503 | 0x050D |  |  |  |  | EVCC
B100522 | 0x900522 | Charging communication handshake abnormality (V2G SessionSetup 20sec timeout) | 0x1301 | 0x1302 | 0x1303 | 0x0E04 | 0x0503 | 0x050D |  |  |  |  | EVCC
B100523 | 0x900523 | Charging communication handshake abnormality (BMS DC connection timeout) | 0x1301 | 0x1302 | 0x1303 | 0x0E04 | 0x0503 | 0x050D |  |  |  |  | EVCC
B100524 | 0x900524 | Charging communication handshake abnormality (ChargeParameterDiscoveryRes parameter error) | 0x1301 | 0x1302 | 0x1303 | 0x0E04 | 0x0503 | 0x050D |  |  |  |  | EVCC
B100525 | 0x900525 | Charging communication handshake abnormality (Plugin NG) | 0x1301 | 0x1302 | 0x1303 | 0x0E04 | 0x0503 | 0x050D |  |  |  |  | EVCC
B100526 | 0x900526 | Charging communication handshake abnormality (PaymentOptions or ServiceCategory error) | 0x1301 | 0x1302 | 0x1303 | 0x0E04 | 0x0503 | 0x050D |  |  |  |  | EVCC
B100527 | 0x900527 | Charging communication handshake abnormality (EnergyTransferType error) | 0x1301 | 0x1302 | 0x1303 | 0x0E04 | 0x0503 | 0x050D |  |  |  |  | EVCC
B100528 | 0x900528 | Charging communication handshake abnormality (SAScheduleTupleID error) | 0x1301 | 0x1302 | 0x1303 | 0x0E04 | 0x0503 | 0x050D |  |  |  |  | EVCC
B100529 | 0x900529 | Charging communication handshake abnormality (BmsChoiceChargeMode timeout) | 0x1301 | 0x1302 | 0x1303 | 0x0E04 | 0x0503 | 0x050D |  |  |  |  | EVCC
B10052A | 0x90052A | Charging communication handshake abnormality (BHM timeout) | 0x1301 | 0x1302 | 0x1303 | 0x0E04 | 0x0503 | 0x050D |  |  |  |  | EVCC
B10052B | 0x90052B | Charging communication handshake abnormality (TimeoutRxBRM timeout) | 0x1301 | 0x1302 | 0x1303 | 0x0E04 | 0x0503 | 0x050D |  |  |  |  | EVCC
B10052C | 0x90052C | Charging communication handshake abnormality (TimeoutRxBCP timeout) | 0x1301 | 0x1302 | 0x1303 | 0x0E04 | 0x0503 | 0x050D |  |  |  |  | EVCC
B10052D | 0x90052D | Charging communication handshake abnormality (TimeoutRxBRO timeout) | 0x1301 | 0x1302 | 0x1303 | 0x0E04 | 0x0503 | 0x050D |  |  |  |  | EVCC
B10052E | 0x90052E | Charging communication handshake abnormality (TimeoutRxBCS timeout) | 0x1301 | 0x1302 | 0x1303 | 0x0E04 | 0x0503 | 0x050D |  |  |  |  | EVCC
B10052F | 0x90052F | Charging communication handshake abnormality (TimeoutRxBCL timeout) | 0x1301 | 0x1302 | 0x1303 | 0x0E04 | 0x0503 | 0x050D |  |  |  |  | EVCC
B100530 | 0x900530 | Charging communication handshake abnormality (TimeoutRxBST ​​timeout) | 0x1301 | 0x1302 | 0x1303 | 0x0E04 | 0x0503 | 0x050D |  |  |  |  | EVCC
B100531 | 0x900531 | Charging communication handshake abnormality (TimeRxBSD timeout) | 0x1301 | 0x1302 | 0x1303 | 0x0E04 | 0x0503 | 0x050D |  |  |  |  | EVCC
B100532 | 0x900532 | Charging communication handshake abnormality (S2 disconnection timeout during charging stop phase) | 0x1301 | 0x1302 | 0x1303 | 0x0E04 | 0x0503 | 0x050D |  |  |  |  | EVCC
B100533 | 0x900533 | Charging communication handshake abnormality (V2gState switches to OFF and times out) | 0x1301 | 0x1302 | 0x1303 | 0x0E04 | 0x0503 | 0x050D |  |  |  |  | EVCC
B100534 | 0x900534 | Charging communication handshake abnormality (TimeoutRxCRM00 timeout) | 0x1301 | 0x1302 | 0x1303 | 0x0E04 | 0x0503 | 0x050D |  |  |  |  | EVCC
B100535 | 0x900535 | Charging communication handshake abnormality (TimeoutRxCRMAA timeout) | 0x1301 | 0x1302 | 0x1303 | 0x0E04 | 0x0503 | 0x050D |  |  |  |  | EVCC
B100536 | 0x900536 | Charging communication handshake abnormality (TimeoutRxCTSCML timeout:BRO stage) | 0x1301 | 0x1302 | 0x1303 | 0x0E04 | 0x0503 | 0x050D |  |  |  |  | EVCC
B100537 | 0x900537 | Charging communication handshake abnormality (TimeoutRxCTSCML timeout:precharge stage) | 0x1301 | 0x1302 | 0x1303 | 0x0E04 | 0x0503 | 0x050D |  |  |  |  | EVCC
B100538 | 0x900538 | Charging communication handshake abnormality (TimeoutRxCRO timeout) | 0x1301 | 0x1302 | 0x1303 | 0x0E04 | 0x0503 | 0x050D |  |  |  |  | EVCC
B100539 | 0x900539 | Charging communication handshake abnormality (TimeoutRxCCS timeout) | 0x1301 | 0x1302 | 0x1303 | 0x0E04 | 0x0503 | 0x050D |  |  |  |  | EVCC
B10053A | 0x90053A | Charging communication handshake abnormality (TimeoutRxCST timeout) | 0x1301 | 0x1302 | 0x1303 | 0x0E04 | 0x0503 | 0x050D |  |  |  |  | EVCC
B10053B | 0x90053B | EVSE charging end current does not drop below the minimum value | 0x1301 | 0x1302 | 0x1303 | 0x0E04 | 0x0503 | 0x050D |  |  |  |  | EVCC
B10053C | 0x90053C | Abnormal insulation of charging cable | 0x1301 | 0x1302 | 0x1303 | 0x0E04 | 0x0503 | 0x050D |  |  |  |  | EVCC
B10053D | 0x90053D | Charging pile emergency stop | 0x1301 | 0x1302 | 0x1303 | 0x0E04 | 0x0503 | 0x050D |  |  |  |  | EVCC
U100701 | 0xD00701 | Ethernet Link Down | DID1: 0x1301; DID2: 0x1302; DID3: 0x1303; DID4: 0x0E04 | Connectivity
U100702 | 0xD00702 | Lost Communication with TBOX | DID1: 0x1301; DID2: 0x1302; DID3: 0x1303; DID4: 0x0E04 | Connectivity
U100703 | 0xD00703 | Lost Communication with DKC | DID1: 0x1301; DID2: 0x1302; DID3: 0x1303; DID4: 0x0E04 | Connectivity
U100704 | 0xD00704 | Lost Communication with cloud server | DID1: 0x1301; DID2: 0x1302; DID3: 0x1303; DID4: 0x0E04 | Connectivity
B100801 | 0x900801 | SSD is not available | DID1: 0x1301; DID2: 0x1302; DID3: 0x1303; DID4: 0x0E04 | VND
B100802 | 0x900802 | SocketCAN interfaces are not available | DID1: 0x1301; DID2: 0x1302; DID3: 0x1303; DID4: 0x0E04 | VND
U100201 | 0xD00201 | The CAN signal between VCU and BMS6 is discontinuous | DID1: 0x1301; DID2: 0x1302; DID3: 0x1303; DID4: 0x0E04 | VCU
U100202 | 0xD00202 | The CAN signal between VCU and BMS6 is incomplete | DID1: 0x1301; DID2: 0x1302; DID3: 0x1303; DID4: 0x0E04 | VCU
U100203 | 0xD00203 | The CAN signal between VCU and BMS1 is discontinuous | DID1: 0x1301; DID2: 0x1302; DID3: 0x1303; DID4: 0x0E04 | VCU
U100204 | 0xD00204 | The CAN signal between VCU and BMS1 is incomplete | DID1: 0x1301; DID2: 0x1302; DID3: 0x1303; DID4: 0x0E04 | VCU
U100205 | 0xD00205 | The CAN signal between VCU and CCU1 is discontinuous | DID1: 0x1301; DID2: 0x1302; DID3: 0x1303; DID4: 0x0E04 | VCU
U100206 | 0xD00206 | The CAN signal between VCU and CCU1 is incomplete | DID1: 0x1301; DID2: 0x1302; DID3: 0x1303; DID4: 0x0E04 | VCU
U100207 | 0xD00207 | The CAN signal between VCU and CCU2 is discontinuous | DID1: 0x1301; DID2: 0x1302; DID3: 0x1303; DID4: 0x0E04 | VCU
U100208 | 0xD00208 | The CAN signal between VCU and CCU2 is incomplete | DID1: 0x1301; DID2: 0x1302; DID3: 0x1303; DID4: 0x0E04 | VCU
U100209 | 0xD00209 | The CAN signal between VCU and ABM1 is discontinuous | DID1: 0x1301; DID2: 0x1302; DID3: 0x1303; DID4: 0x0E04 | VCU
U10020A | 0xD0020A | The CAN signal between VCU and ABM1 is incomplete | DID1: 0x1301; DID2: 0x1302; DID3: 0x1303; DID4: 0x0E04 | VCU
P10020B | 0x10020B | Fault level 1 subsystem error | DID1: 0x1301; DID2: 0x1302; DID3: 0x1303; DID4: 0x0E04 | VCU
P10020C | 0x10020C | Fault level 2 subsystem error | DID1: 0x1301; DID2: 0x1302; DID3: 0x1303; DID4: 0x0E04 | VCU
P10020D | 0x10020D | Fault level 3 subsystem error | DID1: 0x1301; DID2: 0x1302; DID3: 0x1303; DID4: 0x0E04 | VCU
P10020E | 0x10020E | Fault level 4 subsystem error | DID1: 0x1301; DID2: 0x1302; DID3: 0x1303; DID4: 0x0E04 | VCU
P100210 | 0x100210 | LV battery voltatge too low | DID1: 0x1301; DID2: 0x1302; DID3: 0x1303; DID4: 0x0E04 | VCU
P100211 | 0x100211 | LV power supply voltage too high | DID1: 0x1301; DID2: 0x1302; DID3: 0x1303; DID4: 0x0E04 | VCU
P100212 | 0x100212 | LV power supply voltage too low | DID1: 0x1301; DID2: 0x1302; DID3: 0x1303; DID4: 0x0E04 | VCU
P100213 | 0x100213 | HVB ready for precharge fail | DID1: 0x1301; DID2: 0x1302; DID3: 0x1303; DID4: 0x0E04 | VCU
P100214 | 0x100214 | MCU ready for precharge fail | DID1: 0x1301; DID2: 0x1302; DID3: 0x1303; DID4: 0x0E04 | VCU
P100215 | 0x100215 | DCDC ready for precharge fail | DID1: 0x1301; DID2: 0x1302; DID3: 0x1303; DID4: 0x0E04 | VCU
P100216 | 0x100216 | BMS HV relay closed fail | DID1: 0x1301; DID2: 0x1302; DID3: 0x1303; DID4: 0x0E04 | VCU
P100217 | 0x100217 | BMS ready fail | DID1: 0x1301; DID2: 0x1302; DID3: 0x1303; DID4: 0x0E04 | VCU
P100218 | 0x100218 | DCDC enable fail | DID1: 0x1301; DID2: 0x1302; DID3: 0x1303; DID4: 0x0E04 | VCU
P100219 | 0x100219 | High level system safety check fail | DID1: 0x1301; DID2: 0x1302; DID3: 0x1303; DID4: 0x0E04 | VCU
P10021A | 0x10021A | Mid level system safety check fail | DID1: 0x1301; DID2: 0x1302; DID3: 0x1303; DID4: 0x0E04 | VCU
P10021B | 0x10021B | MCU disable fail | DID1: 0x1301; DID2: 0x1302; DID3: 0x1303; DID4: 0x0E04 | VCU
P10021C | 0x10021C | DCDC disable fail | DID1: 0x1301; DID2: 0x1302; DID3: 0x1303; DID4: 0x0E04 | VCU
P10021D | 0x10021D | BMS HV realay opened fail | DID1: 0x1301; DID2: 0x1302; DID3: 0x1303; DID4: 0x0E04 | VCU
P10021E | 0x10021E | MCU active discharge fail | DID1: 0x1301; DID2: 0x1302; DID3: 0x1303; DID4: 0x0E04 | VCU
B10021F | 0x90021F | OBC ready for precharge fail | DID1: 0x1301; DID2: 0x1302; DID3: 0x1303; DID4: 0x0E04 | VCU
P100220 | 0x100220 | Brake switch failure | DID1: 0x1301; DID2: 0x1302; DID3: 0x1303; DID4: 0x0E04 | VCU
P100221 | 0x100221 | Brake switch signal abnormal and no backup signal | DID1: 0x1301; DID2: 0x1302; DID3: 0x1303; DID4: 0x0E04 | VCU
P100223 | 0x100223 | Driver seat switch failure | DID1: 0x1301; DID2: 0x1302; DID3: 0x1303; DID4: 0x0E04 | VCU
P100224 | 0x100224 | FL Door switch failure | DID1: 0x1301; DID2: 0x1302; DID3: 0x1303; DID4: 0x0E04 | VCU
P100225 | 0x100225 | FR Door switch failure | DID1: 0x1301; DID2: 0x1302; DID3: 0x1303; DID4: 0x0E04 | VCU
P100226 | 0x100226 | RL Door switch failure | DID1: 0x1301; DID2: 0x1302; DID3: 0x1303; DID4: 0x0E04 | VCU
P100227 | 0x100227 | RR Door switch failure | DID1: 0x1301; DID2: 0x1302; DID3: 0x1303; DID4: 0x0E04 | VCU
U100228 | 0xD00228 | VCU lost communication with BMS6 | DID1: 0x1301; DID2: 0x1302; DID3: 0x1303; DID4: 0x0E04 | VCU
U100229 | 0xD00229 | VCU lost communication with BMS1 | DID1: 0x1301; DID2: 0x1302; DID3: 0x1303; DID4: 0x0E04 | VCU
U10022A | 0xD0022A | VCU lost communication with CCU1 | DID1: 0x1301; DID2: 0x1302; DID3: 0x1303; DID4: 0x0E04 | VCU
U10022B | 0xD0022B | VCU lost communication with CCU2 | DID1: 0x1301; DID2: 0x1302; DID3: 0x1303; DID4: 0x0E04 | VCU
U10022C | 0xD0022C | VCU lost communication with ABM1 | DID1: 0x1301; DID2: 0x1302; DID3: 0x1303; DID4: 0x0E04 | VCU
U10022D | 0xD0022D | Key authentication failed | DID1: 0x1301; DID2: 0x1302; DID3: 0x1303; DID4: 0x0E04 | VCU
B10022E | 0x90022E | Silent charging starts frequently | DID1: 0x1301; DID2: 0x1302; DID3: 0x1303; DID4: 0x0E04 | VCU
B10022F | 0x90022F | System conditions of ON to READY not satisfied | DID1: 0x1301; DID2: 0x1302; DID3: 0x1303; DID4: 0x0E04 | VCU
U100230 | 0xD00230 | MCU_R1 lost comm | DID1: 0x1301; DID2: 0x1302; DID3: 0x1303; DID4: 0x0E04 | VCU
U100231 | 0xD00231 | MCU_F1 lost comm | DID1: 0x1301; DID2: 0x1302; DID3: 0x1303; DID4: 0x0E04 | VCU
U100232 | 0xD00232 | Shifter1 lost comm | DID1: 0x1301; DID2: 0x1302; DID3: 0x1303; DID4: 0x0E04 | VCU
U100233 | 0xD00233 | ESC7 lost comm | DID1: 0x1301; DID2: 0x1302; DID3: 0x1303; DID4: 0x0E04 | VCU
U100234 | 0xD00234 | ESC1 lost comm | DID1: 0x1301; DID2: 0x1302; DID3: 0x1303; DID4: 0x0E04 | VCU
U100235 | 0xD00235 | ESC5 lost comm | DID1: 0x1301; DID2: 0x1302; DID3: 0x1303; DID4: 0x0E04 | VCU
U100236 | 0xD00236 | MCU_R1 life count error | DID1: 0x1301; DID2: 0x1302; DID3: 0x1303; DID4: 0x0E04 | VCU
U100237 | 0xD00237 | MCU_F1 life count error | DID1: 0x1301; DID2: 0x1302; DID3: 0x1303; DID4: 0x0E04 | VCU
U100238 | 0xD00238 | Shifter1 life count error | DID1: 0x1301; DID2: 0x1302; DID3: 0x1303; DID4: 0x0E04 | VCU
U100239 | 0xD00239 | ESC7 life count error | DID1: 0x1301; DID2: 0x1302; DID3: 0x1303; DID4: 0x0E04 | VCU
U10023A | 0xD0023A | ESC1 life count error | DID1: 0x1301; DID2: 0x1302; DID3: 0x1303; DID4: 0x0E04 | VCU
U10023B | 0xD0023B | ESC5 life count error | DID1: 0x1301; DID2: 0x1302; DID3: 0x1303; DID4: 0x0E04 | VCU
U10023C | 0xD0023C | MCU_R1 checksum error | DID1: 0x1301; DID2: 0x1302; DID3: 0x1303; DID4: 0x0E04 | VCU
U10023D | 0xD0023D | MCU_F1 checksum error | DID1: 0x1301; DID2: 0x1302; DID3: 0x1303; DID4: 0x0E04 | VCU
U10023E | 0xD0023E | Shifter1 checksum error | DID1: 0x1301; DID2: 0x1302; DID3: 0x1303; DID4: 0x0E04 | VCU
U10023F | 0xD0023F | ESC7 checksum error | DID1: 0x1301; DID2: 0x1302; DID3: 0x1303; DID4: 0x0E04 | VCU
U100240 | 0xD00240 | ESC1 checksum error | DID1: 0x1301; DID2: 0x1302; DID3: 0x1303; DID4: 0x0E04 | VCU
U100241 | 0xD00241 | ESC5 checksum error | DID1: 0x1301; DID2: 0x1302; DID3: 0x1303; DID4: 0x0E04 | VCU
P100242 | 0x100242 | APS1 signal out of range | DID1: 0x1301; DID2: 0x1302; DID3: 0x1303; DID4: 0x0E04 | VCU
P100243 | 0x100243 | APS2 signal out of range | DID1: 0x1301; DID2: 0x1302; DID3: 0x1303; DID4: 0x0E04 | VCU
P100244 | 0x100244 | APS signal correlation bad | DID1: 0x1301; DID2: 0x1302; DID3: 0x1303; DID4: 0x0E04 | VCU
P100247 | 0x100247 | APS1 5V out of range | DID1: 0x1301; DID2: 0x1302; DID3: 0x1303; DID4: 0x0E04 | VCU
P100248 | 0x100248 | APS2 5V out of range | DID1: 0x1301; DID2: 0x1302; DID3: 0x1303; DID4: 0x0E04 | VCU
P100249 | 0x100249 | Front motor torque response error | DID1: 0x1301; DID2: 0x1302; DID3: 0x1303; DID4: 0x0E04 | VCU
P100250 | 0x100250 | Rear motor torque response error | DID1: 0x1301; DID2: 0x1302; DID3: 0x1303; DID4: 0x0E04 | VCU
P100251 | 0x100251 | EPB apply response timeout | DID1: 0x1301; DID2: 0x1302; DID3: 0x1303; DID4: 0x0E04 | VCU
P100252 | 0x100252 | EPB release response timeout | DID1: 0x1301; DID2: 0x1302; DID3: 0x1303; DID4: 0x0E04 | VCU
B100253 | 0x900253 | Hood switch failure | DID1: 0x1301; DID2: 0x1302; DID3: 0x1303; DID4: 0x0E04 | VCU
B100254 | 0x900254 | Tailgate switch failure | DID1: 0x1301; DID2: 0x1302; DID3: 0x1303; DID4: 0x0E04 | VCU
U100A01 | 0xD00A01 | FCM2 Lost comm | DID1: 0x1301; DID2: 0x1302; DID3: 0x1303; DID4: 0x0E04 | VMC
U100A02 | 0xD00A02 | FCM3 Lost comm | DID1: 0x1301; DID2: 0x1302; DID3: 0x1303; DID4: 0x0E04 | VMC
U100A03 | 0xD00A03 | FCM4 Lost comm | DID1: 0x1301; DID2: 0x1302; DID3: 0x1303; DID4: 0x0E04 | VMC
U100A04 | 0xD00A04 | FCM5 Lost comm | DID1: 0x1301; DID2: 0x1302; DID3: 0x1303; DID4: 0x0E04 | VMC
U100A05 | 0xD00A05 | Zone_DR_SCP Lost comm | DID1: 0x1301; DID2: 0x1302; DID3: 0x1303; DID4: 0x0E04 | VMC
U100A06 | 0xD00A06 | FCM2 life count error | DID1: 0x1301; DID2: 0x1302; DID3: 0x1303; DID4: 0x0E04 | VMC
U100A07 | 0xD00A07 | FCM3 life count error | DID1: 0x1301; DID2: 0x1302; DID3: 0x1303; DID4: 0x0E04 | VMC
U100A08 | 0xD00A08 | FCM4 life count error | DID1: 0x1301; DID2: 0x1302; DID3: 0x1303; DID4: 0x0E04 | VMC
U100A09 | 0xD00A09 | FCM5 life count error | DID1: 0x1301; DID2: 0x1302; DID3: 0x1303; DID4: 0x0E04 | VMC
U100A0A | 0xD00A0A | Zone_DR_SCP life count error | DID1: 0x1301; DID2: 0x1302; DID3: 0x1303; DID4: 0x0E04 | VMC
U100A0B | 0xD00A0B | FCM2 checksum error | DID1: 0x1301; DID2: 0x1302; DID3: 0x1303; DID4: 0x0E04 | VMC
U100A0C | 0xD00A0C | FCM3 checksum error | DID1: 0x1301; DID2: 0x1302; DID3: 0x1303; DID4: 0x0E04 | VMC
U100A0D | 0xD00A0D | FCM4 checksum error | DID1: 0x1301; DID2: 0x1302; DID3: 0x1303; DID4: 0x0E04 | VMC
U100A0E | 0xD00A0E | FCM5 checksum error | DID1: 0x1301; DID2: 0x1302; DID3: 0x1303; DID4: 0x0E04 | VMC
U100A0F | 0xD00A0F | Zone_DR_SCP checksum error | DID1: 0x1301; DID2: 0x1302; DID3: 0x1303; DID4: 0x0E04 | VMC
P100A10 | 0x100A10 | BMS signal error | DID1: 0x1301; DID2: 0x1302; DID3: 0x1303; DID4: 0x0E04 | VMC
P100A11 | 0x100A11 | ACC malfunction | DID1: 0x1301; DID2: 0x1302; DID3: 0x1303; DID4: 0x0E04 | VMC
P100A12 | 0x100A12 | FCM ACC signal error | DID1: 0x1301; DID2: 0x1302; DID3: 0x1303; DID4: 0x0E04 | VMC
P100A13 | 0x100A13 | CC malfunction | DID1: 0x1301; DID2: 0x1302; DID3: 0x1303; DID4: 0x0E04 | VMC
P100A14 | 0x100A14 | MSA malfunction | DID1: 0x1301; DID2: 0x1302; DID3: 0x1303; DID4: 0x0E04 | VMC
P100A15 | 0x100A15 | ISA malfunction | DID1: 0x1301; DID2: 0x1302; DID3: 0x1303; DID4: 0x0E04 | VMC
P100A16 | 0x100A16 | Front MCU signal error | DID1: 0x1301; DID2: 0x1302; DID3: 0x1303; DID4: 0x0E04 | VMC
P100A17 | 0x100A17 | Rear MCU signal error | DID1: 0x1301; DID2: 0x1302; DID3: 0x1303; DID4: 0x0E04 | VMC
P100A18 | 0x100A18 | CCU signal error | DID1: 0x1301; DID2: 0x1302; DID3: 0x1303; DID4: 0x0E04 | VMC
P100A19 | 0x100A19 | Acceleration command error | DID1: 0x1301; DID2: 0x1302; DID3: 0x1303; DID4: 0x0E04 | VMC
B100601 | 0x900601 | MDA initialization failed | DID1: 0x1301; DID2: 0x1302; DID3: 0x1303; DID4: 0x0E04 | OTA
B100602 | 0x900602 | MDA Service alive check failed | DID1: 0x1301; DID2: 0x1302; DID3: 0x1303; DID4: 0x0E04 | OTA
B100603 | 0x900603 | Upgrade process abort abnormally due to power state not ON | DID1: 0x1301; DID2: 0x1302; DID3: 0x1303; DID4: 0x0E04 | OTA
B100604 | 0x900604 | Upgrade process abort abnormally due to power state not Standby | DID1: 0x1301; DID2: 0x1302; DID3: 0x1303; DID4: 0x0E04 | OTA
B100605 | 0x900605 | Upgrade process abort abnormally - lost communication with MDA | DID1: 0x1301; DID2: 0x1302; DID3: 0x1303; DID4: 0x0E04 | OTA
B100606 | 0x900606 | ECU OTA upgrade failed | DID1: 0x1301; DID2: 0x1302; DID3: 0x1303; DID4: 0x0E04 | OTA
B100607 | 0x900607 | FDC storage abnormal | DID1: 0x1301; DID2: 0x1302; DID3: 0x1303; DID4: 0x0E04 | OTA
B100E01 | 0x900E01 | FDC fail safe reset | DID1: 0x1301; DID2: 0x1302; DID3: 0x1303; DID4: 0x0E04 | FD
B100E02 | 0x900E02 | FDC unknow boot reason | DID1: 0x1301; DID2: 0x1302; DID3: 0x1303; DID4: 0x0E04 | FD
B100E03 | 0x900E03 | FDC cold start | DID1: 0x1301; DID2: 0x1302; DID3: 0x1303; DID4: 0x0E04 | FD
B100E04 | 0x900E04 | FDC standby timer wake-up | DID1: 0x1301; DID2: 0x1302; DID3: 0x1303; DID4: 0x0E04 | FD
B100E05 | 0x900E05 | FDC 12V load switch report fail | DID1: 0x1301; DID2: 0x1302; DID3: 0x1303; DID4: 0x0E04 | FD
U100E06 | 0xD00E06 | FDC IO expander U26 communication fail | DID1: 0x1301; DID2: 0x1302; DID3: 0x1303; DID4: 0x0E04 | FD
U100E07 | 0xD00E07 | FDC IO expander U27 communication fail | DID1: 0x1301; DID2: 0x1302; DID3: 0x1303; DID4: 0x0E04 | FD
U100E08 | 0xD00E08 | FDC IO expander U28 communication fail | DID1: 0x1301; DID2: 0x1302; DID3: 0x1303; DID4: 0x0E04 | FD
U100E09 | 0xD00E09 | FDC TPMS communication fail | DID1: 0x1301; DID2: 0x1302; DID3: 0x1303; DID4: 0x0E04 | FD
U100E0A | 0xD00E0A | FDC DSI3 communication fail | DID1: 0x1301; DID2: 0x1302; DID3: 0x1303; DID4: 0x0E04 | FD
U100E0B | 0xD00E0B | FDC IMU communication fail | DID1: 0x1301; DID2: 0x1302; DID3: 0x1303; DID4: 0x0E04 | FD
U100E0C | 0xD00E0C | FDC I2C0 abstraction lost | DID1: 0x1301; DID2: 0x1302; DID3: 0x1303; DID4: 0x0E04 | FD
B100E0D | 0x900E0D | FDC EEPROM Key-value store corruption | DID1: 0x1301; DID2: 0x1302; DID3: 0x1303; DID4: 0x0E04 | FD
B100401 | 0x900401 | FDC_THCM_APTCWarning_Sta | DID1: 0x1301; DID2: 0x1302; DID3: 0x1303; DID4: 0x0E04 | THCM

## ExtendedData
Return | [16 empty] | Unsigned | HexDecimal
Diagnostic Questionnaire - Extended Data List | [16 empty] | Hex | Decimal
[17 empty] | BCD | Octal
[17 empty] | ASCII | Binary
Snapshot Data is read via ReportDTCExtendedDataByDTCNumber [$19 06] | [16 empty] | Singed
Common DIDs: Information is provided for module identification
Num | Extended Record Num | Extended Record Description | Size (Bytes) | Start Byte | MSB bit (Motorola) | LSB bit (Motorola) | Sub Data Name | Range, Min (Phy.) | Range, Max (Phy.) | Unit | Data Type | Discrete Value Description | Factor | Offset | DTC Identifier | Comments
1 | 01 | Example_DTC occurrence counter | 1 | [11 empty] | All DTCs | U
|  |  |  | 0 | 7 | 0 | DTC occurrence counter |  |  | count | Unsigned |  | 1 | 0
2 | 02 | Example_Report number of aging counter | 1 | [11 empty] | All DTCs | U
|  |  |  | 0 | 7 | 0 | Aging Counter |  |  | count | Unsigned |  | 1 | 0

## DIDList
Diagnostic Questionnaire - DID List
DID number | DID Description | FVT Require | Diagnostic Tool Normal mode | Diagnostic Tool Engineer mode | Service | [5 empty] | Part number & model | [5 empty] | Comments / Information 备注 | Functional classification 功能分类
[5 empty] | $22 | $2E | $2F | $31 | $23 | $2A | D31L | D31L24 | D31F25 | D31H | D21 | Foxtorn Pi
0xF180 | bootSoftwareIdentification | M | N | N | Y | N | N | N | N | N | N | N | N | N | N | N | Remove by CAN Team | FD-A
0xF187 | vehicleManufacturerSparePartNumberDataIdentifier | M | Y | Y | Y | N | N | N | N | N | Y | Y | Y | Y | Y | N |  | FD-A
0xF18A | systemSupplierIdentifierDataIdentifier | M | Y | Y | Y | N | N | N | N | N | Y | Y | Y | Y | Y | N |  | FD-A
0xF18C | ECUSerialNumberDataIdentifier | M | Y | Y | Y | N | N | N | N | N | Y | Y | Y | Y | Y | N |  | FD-A
0xF192 | systemSupplierECUHardwareNumberDataIdentifier | C | N | N |  | N | N | N | N | N | N | N | N | N | N | N |  | FD-A
0xF193 | systemSupplierECUHardwareVersionNumberDataIdentifier | M | Y | Y | Y | N | N | N | N | N | Y | Y | Y | Y | Y | N |  | FD-A
0xF194 | systemSupplierECUSoftwareNumberDataIdentifier | C | N | N |  | N | N | N | N | N | N | N | N | N | N | N |  | FD-A
0xF195 | systemSupplierECUSoftwareVersionNumberDataIdentifier | M | Y | Y | Y | N | N | N | N | N | Y | Y | Y | Y | Y | N |  | FD-A
0xF190 | VINDataIdentifier | M | Y | Y | Y | Y | N | N | N | N | Y | Y | Y | Y | Y | N |  | FD-A
0xF090 | FVTIdentificationNumberDataIdenifier | M | Y | Y | Y | Y | N | N | N | N | Y | Y | Y | Y | Y | N |  | FD-A
0xF16F | MessageMapVersionNumber | M | Y | Y | Y | N | N | N | N | N | Y | Y | Y | Y | Y | N |  | FD-A
0x1301 | Vehicle Power Status | M | Y | Y | Y | N | N | N | N | N | Y | Y | Y | Y | Y | N |  | FD-A
0x1302 | Vehicle Speed | M | Y | Y | Y | N | N | N | N | N | Y | Y | Y | Y | Y | N |  | FD-A
0x1303 | GPS Satellite Time | M | Y | Y | Y | N | N | N | N | N | Y | Y | Y | Y | Y | N |  | FD-A
0xF181 | applicationSoftwareIdentificationDataIdentifier | M | Y | Y | Y | N | N | N | N | N | Y | Y | Y | Y | Y | N |  | FD-A
0xF184 | applicationSoftwareFingerprintDataIdentifier | M | Y | Y | Y | Y | N | N | N | N | Y | Y | Y | Y | Y | N |  | FD-A
0xF199 | programmingDateDataIdentifier | M | Y | Y | Y | Y | N | N | N | N | Y | Y | Y | Y | Y | N |  | FD-A
0x0301 | TurnLampFrontRightThresholdCurrent |  | Y | Y | Y | Y | N | N | N | N | N | Y | Y | Y | N | N |  | BCM
0x0302 | TurnLampRearRightThresholdCurrent |  | Y | Y | Y | Y | N | N | N | N | N | Y | Y | Y | N | N |  | BCM
0x0303 | TurnLampFrontLeftThresholdCurrent |  | Y | Y | Y | Y | N | N | N | N | N | Y | Y | Y | N | N |  | BCM
0x0304 | TurnLampRearLeftThresholdCurrent |  | Y | Y | Y | Y | N | N | N | N | N | Y | Y | Y | N | N |  | BCM
0x0305 | FollowMeHomeTimer |  | Y | Y | Y | Y | N | N | N | N | N | Y | Y | Y | Y | N |  | BCM
0x0306 | AutoLock |  | Y | Y | Y | Y | N | N | N | N | N | Y | Y | Y | Y | N |  | BCM
0x0307 | DRLDisable |  | Y | Y | Y | Y | N | N | N | N | N | Y | Y | Y | Y | N |  | BCM
0x0308 | Auto Wiper High Speed Function Enable |  | Y | Y | Y | Y | N | N | N | N | N | Y | Y | Y | Y | N |  | BCM
0x0309 | Wiper RLS Command Hold Filter |  | N | Y | Y | Y | N | N | N | N | N | Y | Y | Y | Y | N |  | BCM
0x030A | Wiper RLS Command Cut Filter |  | N | Y | Y | Y | N | N | N | N | N | Y | Y | Y | Y | N |  | BCM
0x0201 | XWD switch |  | Y | Y | Y | Y | N | N | N | N | Y | Y | Y | Y | Y | N |  | VCU
0x0202 | WriteRandomNumberDKC |  | Y | Y | Y | Y | N | N | N | N | Y | Y | Y | Y | Y | Y |  | VCU
0x0203 | Dyno mode switch |  | N | Y | Y | Y | N | N | N | N | Y | Y | Y | Y | Y | N |  | VCU
0x0204 | IMU Sensor Calibration |  | N | N | N | N | N | Y | N | N | Y | Y | Y | Y | Y | N |  | VCU
0x0205 | ResetPedalZP |  | N | N | N | N | N | Y | N | N | N | Y | Y | Y | Y | N |  | VCU
0x0206 | APPPedalZP |  | Y | Y | Y | N | N | N | N | N | N | Y | Y | Y | Y | N |  | VCU
0x0207 | NVMPedalZP |  | Y | Y | Y | N | N | N | N | N | N | Y | Y | Y | Y | N |  | VCU
0x0501 | SupportProtocol |  | Y | Y | Y | Y | N | N | N | N | Y | Y | Y | Y | Y | N |  | EVCC
0x0502 | APlusOutputStatus |  | Y | Y | Y | N | N | N | N | N | Y | Y | Y | Y | Y | N |  | EVCC
0x0503 | CP Status |  | Y | Y | Y | N | N | N | N | N | Y | Y | Y | Y | Y | N |  | EVCC
0x0504 | EvccMacAddress |  | Y | Y | Y | N | N | N | N | N | Y | Y | Y | Y | Y | N |  | EVCC
0x0505 | EvccReadCSRoemProv2 |  | N | N | Y | N | N | N | N | N | Y | Y | Y | Y | Y | N |  | EVCC
0x0506 | EvccWriteCertificateoemProv2 |  | N | N | Y | Y | N | N | N | N | Y | Y | Y | Y | Y | N |  | EVCC
0x0507 | EvccReadCSRoemProv20 |  | N | N | Y | N | N | N | N | N | Y | Y | Y | Y | Y | N |  | EVCC
0x0508 | EvccWriteCertificateoemProv20 |  | N | N | Y | Y | N | N | N | N | Y | Y | Y | Y | Y | N |  | EVCC
0x0509 | EvccReadCSRvehicleCert |  | N | N | Y | N | N | N | N | N | Y | Y | Y | Y | Y | N |  | EVCC
0x050A | EvccWriteCertificatevehicleCert |  | N | N | Y | Y | N | N | N | N | Y | Y | Y | Y | Y | N |  | EVCC
0x050B | EvccSoftwareVersionSwitching |  | N | Y | Y | Y | N | N | N | N | Y | Y | Y | Y | Y | N |  | EVCC
0x050C | EVSEType |  | N | N | N | N | N | N | N | N | N | N | N | N | N | N |  | EVCC
0x050D | EVCCDebugMessage |  | Y | Y | Y | N | N | N | N | N | Y | Y | Y | Y | Y | N |  | EVCC
0x0601 | OTAReadCSR |  | N | N | Y | N | N | N | N | N | Y | Y | Y | Y | Y | N |  | OTA
0x0602 | OTAWriteCertificate |  | N | N | Y | Y | N | N | N | N | Y | Y | Y | Y | Y | N |  | OTA
0x0610 | OtaEmergencyMode |  | Y | Y | Y | Y | N | N | N | N | Y | Y | Y | Y | Y | N |  | OTA
0x0611 | OtaUpgradeErrorECU |  | Y | Y | Y | Y | N | N | N | N | Y | Y | Y | Y | Y | N |  | OTA
0x0701 | ConnectivityReadCSR |  | N | N | Y | N | N | N | N | N | Y | Y | Y | Y | Y | N |  | Connectivity
0x0702 | ConnectivityWriteCertificate |  | N | N | Y | Y | N | N | N | N | Y | Y | Y | Y | Y | N |  | Connectivity
0x0703 | ConnectivityWriteIntermediateCertificate |  | N | N | Y | Y | N | N | N | N | Y | Y | Y | Y | Y | N |  | Connectivity
0x07F1 | UploadProductionStationDiagnosticsData |  | N | N | N | Y | N | N | N | N | N | Y | Y | Y | Y | N |  | Connectivity
0x0801 | SSD Healthy |  | Y | Y | Y | N | N | N | N | N | Y | Y | Y | Y | Y | N |  | VND
0x0802 | RTC time |  | Y | Y | Y | N | N | N | N | N | Y | Y | Y | Y | Y | N |  | VND
0x0803 | VNDReadCSR |  | N | N | Y | N | N | N | N | N | Y | Y | Y | Y | Y | N |  | VND
0x0804 | VNDWriteCertificate |  | N | N | Y | Y | N | N | N | N | Y | Y | Y | Y | Y | N |  | VND
0x0805 | VNDWriteIntermediateCertificate |  | N | N | Y | Y | N | N | N | N | Y | Y | Y | Y | Y | N |  | VND
0x0901 | apsUssConfiguration |  | Y | Y | Y | Y | N | N | N | N | N | Y | Y | Y | Y | N |  | APS
0x0902 | apsVehicleTireSize |  | Y | Y | Y | Y | N | N | N | N | N | Y | Y | Y | Y | N |  | APS
0x0903 | apsFunctionConfiguration |  | Y | Y | Y | Y | N | N | N | N | N | Y | Y | Y | Y | N |  | APS
0x0B01 | readLeftForwardSensorID |  | Y | Y | Y | N | N | N | N | N | Y | Y | Y | Y | Y | N |  | TPM
0x0B02 | readRightForwardSensorID |  | Y | Y | Y | N | N | N | N | N | Y | Y | Y | Y | Y | N |  | TPM
0x0B03 | readLeftRearSensorID |  | Y | Y | Y | N | N | N | N | N | Y | Y | Y | Y | Y | N |  | TPM
0x0B04 | readRightRearSensorID |  | Y | Y | Y | N | N | N | N | N | Y | Y | Y | Y | Y | N |  | TPM
0x0B05 | readWheelPressure |  | Y | Y | Y | N | N | N | N | N | Y | Y | Y | Y | Y | N |  | TPM
0x0B06 | readWheelTemperature |  | Y | Y | Y | N | N | N | N | N | Y | Y | Y | Y | Y | N |  | TPM
0x0B07 | readWheelSensorBatteryStatus |  | Y | Y | Y | N | N | N | N | N | Y | Y | Y | Y | Y | N |  | TPM
0x0B08 | readLeftForwardLowPressureThreshold |  | Y | Y | Y | N | N | N | N | N | Y | Y | Y | Y | Y | N |  | TPM
0x0B09 | readRightForwardLowPressureThreshold |  | Y | Y | Y | N | N | N | N | N | Y | Y | Y | Y | Y | N |  | TPM
0x0B0A | readLeftRearLowPressureThreshold |  | Y | Y | Y | N | N | N | N | N | Y | Y | Y | Y | Y | N |  | TPM
0x0B0B | readRightRearLowPressureThreshold |  | Y | Y | Y | N | N | N | N | N | Y | Y | Y | Y | Y | N |  | TPM
0x0B0C | readSensorMode |  | Y | Y | Y | N | N | N | N | N | Y | Y | Y | Y | Y | N |  | TPM
0x0B0D | readTPMSLearnStatus |  | Y | Y | Y | N | N | N | N | N | Y | Y | Y | Y | Y | N |  | TPM
0x0B0E | TPMS Sensor ID register |  | N | N | N | N | N | Y | N | N | N | Y | Y | Y | Y | N |  | TPM
0x0E01 | DoIPReadCSR |  | N | N | Y | N | N | N | N | N | Y | Y | Y | Y | Y | N |  | FD-A
0x0E02 | DoIPWriteCertificate |  | N | N | Y | Y | N | N | N | N | Y | Y | Y | Y | Y | N |  | FD-A
0x0E03 | DoIPWriteIntermediateCertificate |  | N | N | Y | Y | N | N | N | N | Y | Y | Y | Y | Y | N |  | FD-A
0x0E04 | FD system time |  | Y | Y | Y | N | N | N | N | N | Y | Y | Y | Y | Y | N |  | FD-A
0x0E05 | DKCVersions |  | Y | Y | Y | N | N | N | N | N | N | N | Y | Y | Y | N |  | FD-A
0x0EF4 | APP1ReadCSR |  | N | N | Y | N | N | N | N | N | Y | Y | Y | Y | Y | N |  | FD-A
0x0EF5 | APP1WriteCertificate |  | N | N | Y | Y | N | N | N | N | Y | Y | Y | Y | Y | N |  | FD-A
0x0EF6 | APP1WriteIntermediateCertificate |  | N | N | Y | Y | N | N | N | N | Y | Y | Y | Y | Y | N |  | FD-A
0x0EF7 | APP2ReadCSR |  | N | N | Y | N | N | N | N | N | Y | Y | Y | Y | Y | N |  | FD-A
0x0EF8 | APP2WriteCertificate |  | N | N | Y | Y | N | N | N | N | Y | Y | Y | Y | Y | N |  | FD-A
0x0EF9 | APP2WriteIntermediateCertificate |  | N | N | Y | Y | N | N | N | N | Y | Y | Y | Y | Y | N |  | FD-A
0x0EFA | APP3ReadCSR |  | N | N | Y | N | N | N | N | N | Y | Y | Y | Y | Y | N |  | FD-A
0x0EFB | APP3WriteCertificate |  | N | N | Y | Y | N | N | N | N | Y | Y | Y | Y | Y | N |  | FD-A
0x0EFC | APP3WriteIntermediateCertificate |  | N | N | Y | Y | N | N | N | N | Y | Y | Y | Y | Y | N |  | FD-A
0x0EFD | APP4ReadCSR |  | N | N | Y | N | N | N | N | N | Y | Y | Y | Y | Y | N |  | FD-A
0x0EFE | APP4WriteCertificate |  | N | N | Y | Y | N | N | N | N | Y | Y | Y | Y | Y | N |  | FD-A
0x0EFF | APP4WriteIntermediateCertificate |  | N | N | Y | Y | N | N | N | N | Y | Y | Y | Y | Y | N |  | FD-A
0x0F01 | Switch M-core to DKC_UDS mode. |  | N | N | N | N | N | Y | N | N | N | N | Y | Y | Y | N |  | DKC
0x0F02 | Initialize and generate a new DKC key for NFC card. |  | N | N | N | N | N | Y | N | N | N | N | Y | Y | Y | N |  | DKC
0x0F03 | Request Device CSR. |  | N | N | N | N | N | Y | N | N | N | N | Y | Y | Y | N |  | DKC
0x0F04 | Key fob pairing |  | N | N | N | N | N | Y | N | N | N | N | Y | Y | Y | N |  | DKC
0x0F05 | AddDeleteKeyIndexDataIdentifier |  | N | N | N | Y | N | N | N | N | N | N | Y | Y | Y | N |  | DKC
0x0F06 | ReadKeyIndexDataIdentifier |  | N | N | Y | N | N | N | N | N | N | N | Y | Y | Y | N |  | DKC
0x0F07 | DKCStatus |  | N | N | Y | N | N | N | N | N | N | N | Y | Y | Y | N |  | DKC
0x0F08 | DKC-BLEStatus |  | N | N | Y | N | N | N | N | N | N | N | Y | Y | Y | N |  | DKC
0x0F09 | UWBAnchorStatus |  | N | N | Y | N | N | N | N | N | N | N | Y | Y | Y | N |  | DKC
0x0F0A | LID-AAnchorStatus |  | N | N | Y | N | N | N | N | N | N | N | Y | Y | Y | N |  | DKC
0x0F0B | DoorNFCAnchorStatus |  | N | N | Y | N | N | N | N | N | N | N | Y | Y | Y | N |  | DKC
0x0F0C | UIDStatus |  | N | N | Y | N | N | N | N | N | N | N | Y | Y | Y | N |  | DKC
0x0F0D | FD-DKC CoordinateXY |  | N | N | Y | N | N | N | N | N | N | N | Y | Y | Y | N |  | DKC
0xFF00 | eraseMemory |  | N | N | N | N | N | N | N | N | N | N | N | N | N | N | Remove by CAN Team | FD-A
0xFF01 | checkProgrammingDependencies |  | N | N | N | N | N | N | N | N | N | N | N | N | N | N | Remove by CAN Team | FD-A
0x2203 | Swap active partition |  | N | N | N | N | N | N | N | N | N | N | N | N | N | N | Remove by CAN Team | FD-A
0xDFFF | Request vehicle power status |  | N | N | N | N | N | Y | N | N | N | Y | Y | Y | Y | N |  | FD-A
0xF17F | DiagnosticSpecificaionVersionInformation |  | N | Y | Y | N | N | N | N | N | Y | Y | Y | Y | Y | N |  | FD-A
0xDFFE | CAN data collection |  | N | N | N | N | N | Y | N | N | N | Y | Y | Y | Y | N |  | FD-A
0xF40D | Vehicle Speed Sensor |  | Y | Y | Y | N | N | N | N | N | N | N | Y | Y | Y | N |  | ZEV
0xF41C | OBD requirements to which vehicle or engine is certified |  | Y | Y | Y | Y | N | N | N | N | N | N | Y | Y | Y | N |  | ZEV
0xF41F | Time Since Engine Start |  | Y | Y | Y | N | N | N | N | N | N | N | Y | Y | Y | N |  | ZEV
0xF421 | Distance Traveled While MIL is Activated |  | Y | Y | Y | N | N | N | N | N | N | N | Y | Y | Y | N |  | ZEV
0xF431 | Distance traveled since DTCs cleared |  | Y | Y | Y | N | N | N | N | N | N | N | Y | Y | Y | N |  | ZEV
0xF449 | Accelerator Pedal Position D |  | Y | Y | Y | N | N | N | N | N | N | N | Y | Y | Y | N |  | ZEV
0xF44A | Accelerator Pedal Position E |  | Y | Y | Y | N | N | N | N | N | N | N | Y | Y | Y | N |  | ZEV
0xF4A6 | Vehicle Odometer |  | Y | Y | Y | N | N | N | N | N | N | N | Y | Y | Y | N |  | ZEV
0xF4D6 | Number of propulsion system active trips since fault memory last cleared |  | Y | Y | Y | N | N | N | N | N | N | N | Y | Y | Y | N |  | ZEV
0xF802 | Vehicle Identification Number |  | Y | Y | Y | Y | N | N | N | N | N | N | Y | Y | Y | N |  | ZEV
0xF804 | Calibration Identifications |  | Y | Y | Y | N | N | N | N | N | N | N | Y | Y | Y | N |  | ZEV
0xF80A | ECUNAME |  | Y | Y | Y | N | N | N | N | N | N | N | Y | Y | Y | N |  | ZEV
0xF810 | Protocol Identification |  | Y | Y | Y | N | N | N | N | N | N | N | Y | Y | Y | N |  | ZEV
0xF813 | Certification Test Group/Engine Family Number |  | Y | Y | Y | Y | N | N | N | N | N | N | Y | Y | Y | N |  | ZEV
0xF819 | Vehicle Operation Data - PSA |  | Y | Y | Y | N | N | N | N | N | N | N | Y | Y | Y | N |  | ZEV
0xF88C | Positive Kinetic Energy |  | Y | Y | Y | N | N | N | N | N | N | N | Y | Y | Y | N |  | ZEV
0xF88D | Total Distance Travelled |  | Y | Y | Y | N | N | N | N | N | N | N | Y | Y | Y | N |  | ZEV
0xF896 | Total Number of Propulsion System Active Events |  | Y | Y | Y | N | N | N | N | N | N | N | Y | Y | Y | N |  | ZEV
0xF400 | support DID from 0xF401 to F420) |  | Y | Y | Y | N | N | N | N | N | N | N | Y | Y | Y | N |  | ZEV
0xF420 | support DID from 0xF421 to F440 |  | Y | Y | Y | N | N | N | N | N | N | N | Y | Y | Y | N |  | ZEV
0xF440 | support DID from 0xF441 to F460 |  | Y | Y | Y | N | N | N | N | N | N | N | Y | Y | Y | N |  | ZEV
0xF460 | support DID from 0xF461 to F480 |  | Y | Y | Y | N | N | N | N | N | N | N | Y | Y | Y | N |  | ZEV
0xF480 | support DID from 0xF481 to F4A0 |  | Y | Y | Y | N | N | N | N | N | N | N | Y | Y | Y | N |  | ZEV
0xF4A0 | support DID from 0xF4A1 to F4C0 |  | Y | Y | Y | N | N | N | N | N | N | N | Y | Y | Y | N |  | ZEV
0xF4C0 | support DID from 0xF4C1 to F4E0 |  | Y | Y | Y | N | N | N | N | N | N | N | Y | Y | Y | N |  | ZEV
0xF800 | support DID from 0xF801 to F820 |  | Y | Y | Y | N | N | N | N | N | N | N | Y | Y | Y | N |  | ZEV
0xF820 | support DID from 0xF821 to F840 |  | Y | Y | Y | N | N | N | N | N | N | N | Y | Y | Y | N |  | ZEV
0xF840 | support DID from 0xF841 to F860 |  | Y | Y | Y | N | N | N | N | N | N | N | Y | Y | Y | N |  | ZEV
0xF860 | support DID from 0xF861 to F880 |  | Y | Y | Y | N | N | N | N | N | N | N | Y | Y | Y | N |  | ZEV
0xF880 | support DID from 0xF881 to F8A0 |  | Y | Y | Y | N | N | N | N | N | N | N | Y | Y | Y | N |  | ZEV
0x1001 | FoxPi_Driving_Ctrl |  | N | N | Y | Y | N | N | N | N | N | N | N | N | N | Y | Foxtron Pi 使用 | FoxtronPi
0x1002 | FoxPi_Motion_Status |  | N | N | Y | N | N | N | N | N | N | N | N | N | N | Y | Foxtron Pi 使用 | FoxtronPi
0x1003 | FoxPi_Brake_Status |  | N | N | Y | N | N | N | N | N | N | N | N | N | N | Y | Foxtron Pi 使用 | FoxtronPi
0x1004 | FoxPi_WheelSpeed |  | N | N | Y | N | N | N | N | N | N | N | N | N | N | Y | Foxtron Pi 使用 | FoxtronPi
0x1005 | FoxPi_EPS_Status |  | N | N | Y | N | N | N | N | N | N | N | N | N | N | Y | Foxtron Pi 使用 | FoxtronPi
0x1006 | FoxPi_Button_Status |  | N | N | Y | N | N | N | N | N | N | N | N | N | N | Y | Foxtron Pi 使用 | FoxtronPi
0x1007 | FoxPi_USS_Distance |  | N | N | Y | N | N | N | N | N | N | N | N | N | N | Y | Foxtron Pi 使用 | FoxtronPi
0x1008 | FoxPi_USS_Fault_Status |  | N | N | Y | N | N | N | N | N | N | N | N | N | N | Y | Foxtron Pi 使用 | FoxtronPi
0x1009 | FoxPi_PTG_USS_SW |  | N | N | Y | N | N | N | N | N | N | N | N | N | N | Y | Foxtron Pi 使用 | FoxtronPi
0x100A | FoxPi_Switch_Status |  | N | N | Y | N | N | N | N | N | N | N | N | N | N | Y | Foxtron Pi 使用 | FoxtronPi
0x100B | FoxPi_Lamp_Status |  | N | N | Y | N | N | N | N | N | N | N | N | N | N | Y | Foxtron Pi 使用 | FoxtronPi
0x100C | FoxPi_Lamp_Ctrl |  | N | N | Y | Y | N | N | N | N | N | N | N | N | N | Y | Foxtron Pi 使用 | FoxtronPi
0x100D | FoxPi_Battery_Status |  | N | N | Y | N | N | N | N | N | N | N | N | N | N | Y | Foxtron Pi 使用 | FoxtronPi
0x100E | FoxPi_TPMS_Status |  | N | N | Y | N | N | N | N | N | N | N | N | N | N | Y | Foxtron Pi 使用 | FoxtronPi
0x100F | FoxPi_Pedal_position |  | N | N | Y | N | N | N | N | N | N | N | N | N | N | Y | Foxtron Pi 使用 | FoxtronPi
0x1010 | FoxPi_Motor_Status |  | N | N | Y | N | N | N | N | N | N | N | N | N | N | Y | Foxtron Pi 使用 | FoxtronPi
0x1011 | FoxPi_Shifter_allow |  | N | N | Y | N | N | N | N | N | N | N | N | N | N | Y | Foxtron Pi 使用 | FoxtronPi
0x1012 | FoxPi_Ctrl_Enable_Switch |  | N | N | Y | Y | N | N | N | N | N | N | N | N | N | Y | Foxtron Pi 使用 | FoxtronPi

## DIDData
Return
Diagnostic Questionnaire - Stored Data DID List
Module Identificaion read via ReadDataByIdentifier [$22] or write via WriteDataByIdentifier [$2E]:
NOTE 1: | This section is reserved for Module stored data ONLY. And most of these datas are stored in EEPROM or Flash.
Common DIDs: Information is provided for module identification
Num | DID Num DID号 Custom DID suggested range 0100~A5FF | DID Description | Size (Bytes) | Start Byte | MSB bit (Motorola) | LSB bit (Motorola) | Sub Data Name | Range, Min (Phy.) | Range, Max (Phy.) | Unit | Data Type | Discrete Value Description | Factor | Offset | R/W Mode | Read Data |  |  | Write Data |  |  | Comments / Information | Functional classification | Functional Enable
[16 empty] | Application Software Diagnostic Session | Boot Software Diagnostic Session | Security Level | Application Software Diagnostic Session | Boot Software Diagnostic Session | Security Level
1 | 0xF187 | vehicleManufacturerSparePartNumberDataIdentifier | 10 | [11 empty] | R | 01/03 | [5 empty] | M | FD | Y
|  |  |  | 0 | 7 | 72 | Part Number. |  |  |  | ASCII |  | 1 | 0
2 | 0xF18A | systemSupplierIdentifierDataIdentifier | 6 | [11 empty] | R | 01/03 | [5 empty] | M | FD | Y
|  |  |  | 0 | 7 | 40 | Supplier ID |  |  |  | ASCII |  | 1 | 0
3 | 0xF193 | systemSupplierECUHardwareVersionNumberDataIdentifier | 10 | [11 empty] | R | 01/03 | [5 empty] | M | FD | Y
|  |  |  | 0 | 7 | 72 | Hardware Version Number. |  |  |  | ASCII |  | 1 | 0
4 | 0xF195 | systemSupplierECUSoftwareVersionNumberDataIdentifier | 10 | [11 empty] | R | 01/03 | [5 empty] | M | FD | Y
|  |  |  | 0 | 7 | 72 | Software Version Number. |  |  |  | ASCII |  | 1 | 0
5 | 0xF190 | VINDataIdentifier | 17 | [11 empty] | R/W | 01/03 |  |  | 03 |  | 01 | M | FD | Y
|  |  |  | 0 | 7 | 128 | VIN |  |  |  | ASCII |  | 1 | 0
6 | 0xF090 | FVTIdentificationNumberDataIdenifier | 22 | [11 empty] | R/W | 01/03 |  |  | 03 |  | 01 | M | FD | Y
|  |  |  | 0 | 7 | 168 | FVT VIN |  |  |  | ASCII |  | 1 | 0
7 | 0xF16F | MessageMapVersionNumber | 10 | [11 empty] | R | 01/03 | [5 empty] | M | FD | Y
|  |  |  | 0 | 7 | 72 | MessageMap Version Number |  |  |  | ASCII |  | 1 | 0
8 | 0x1301 | Vehicle Power Status | 1 | [11 empty] | R | 01/03 | [5 empty] | M | FD | Y
|  |  |  | 0 | 7 | 0 | Vehicle Power Status | 0 | 5 |  | Unsigned | 0x0：OFF 0x1：OFF-Charging 0x2：OFF-After-Run 0x3：STANDBY 0x4：ON 0x5：READY | 1 | 0
9 | 0x1302 | Vehicle Speed | 2 | [11 empty] | R | 01/03 | [5 empty] | M | FD | Y
|  |  |  | 0 | 7 | 8 | Vehicle speed | 0 | 255.875 | km/h | Unsigned |  | 0.125 | 0
10 | 0x1303 | GPS Satellite Time | 5 | [11 empty] | R | 01/03 | [5 empty] | M | FD | Y
|  |  |  | 0 | 7 | 0 | ss | 0 | 60 | sec | Unsigned |  | 1 | 0
|  |  |  | 1 | 15 | 8 | mm | 0 | 60 | min | Unsigned |  | 1 | 0
|  |  |  | 2 | 23 | 16 | HH | 0 | 23 | hr | Unsigned |  | 1 | 0
|  |  |  | 3 | 31 | 24 | dd | 1 | 31 | date | Unsigned |  | 1 | 0
|  |  |  | 4 | 39 | 32 | MM | 1 | 12 | mounth | Unsigned |  | 1 | 0
11 | 0xF181 | applicationSoftwareIdentificationDataIdentifier | 10 | [11 empty] | R | 01/03 | [5 empty] | M | FD | Y
|  |  |  | 0 | 7 | 72 | application Software Identification |  |  |  | ASCII |  | 1 | 0
12 | 0xF18C | ECUSerialNumberDataIdentifier | 25 | [11 empty] | R | 01/03 | [5 empty] | M | FD | Y
|  |  |  | 0 | 7 | 192 | Serial Number |  |  |  | ASCII |  | 1 | 0
13 | 0xF184 | applicationSoftwareFingerprintDataIdentifier | 10 | [11 empty] | R/W | 01/03 |  |  |  | 02 | 03 | M | FD | Y
|  |  |  | 0 | 7 | 72 | Fingerprint |  |  |  | ASCII |  | 1 | 0
14 | 0xF199 | programmingDateDataIdentifier | 10 | [11 empty] | R/W | 01/03 |  |  |  | 02 | 03 | M | FD | Y
|  |  |  | 0 | 7 | 72 | programmingDateData |  |  |  | ASCII |  | 1 | 0
15 | 0x0201 | XWD switch | 1 | [11 empty] | R/W | 01/03 |  |  | 03 |  | 01 |  | VCU | Y
|  |  |  | 0 | 1 | 0 | XWD Mode | 0 | 2 |  | Unsigned | 0x00:RWD 0x01:FWD 0x02:AWD | 1 | 0
16 | 0x0202 | WriteRandomNumberDKC | 8 | [11 empty] | R/W | 01/03 |  |  | 03 |  | 05 |  | VCU | Y
|  |  |  | 0 | 7 | 56 | DKC key |  |  |  | Hex |  | 1 | 0 | [7 empty] | 8-byte write, 1-byte response.
17 | 0x0203 | Dyno mode switch | 1 | [11 empty] | R/W | 01/03 |  |  | 03 |  | 01 |  | VCU | Y
|  |  |  | 0 | 1 | 0 | dyno mode | 0 | 1 |  | Unsigned | 0x0:Off 0x1:On | 1 | 0
18 | 0x0206 | APPPedalZP | 3 | [11 empty] | R | 01/03 | [6 empty] | VCU | Y
|  |  |  | 0 | 7 | 12 | APS1 | 0 | 4.095 | V | Unsigned |  | 0.001 | 0
|  |  |  | 1 | 11 | 16 | APS2 | 0 | 4.095 | V | Unsigned |  | 0.001 | 0
19 | 0x0207 | NVMPedalZP | 3 | [11 empty] | R | 01/03 | [6 empty] | VCU | Y
|  |  |  | 0 | 7 | 12 | APS1 | 0 | 4.095 | V | Unsigned |  | 0.001 | 0
|  |  |  | 1 | 11 | 16 | APS2 | 0 | 4.095 | V | Unsigned |  | 0.001 | 0
20 | 0x0301 | TurnLampFrontRightThresholdCurrent | 1 | [11 empty] | R/W | 01/03 |  |  | 03 |  | 01 |  | BCM | Y
|  |  |  | 0 | 7 | 0 | TurnLampFrontRightThresholdCurrent | 0 | 2550 | mA | Unsigned |  | 10 | 0
21 | 0x0302 | TurnLampRearRightThresholdCurrent | 1 | [11 empty] | R/W | 01/03 |  |  | 03 |  | 01 |  | BCM | Y
|  |  |  | 0 | 7 | 0 | TurnLampRearRightThresholdCurrent | 0 | 2550 | mA | Unsigned |  | 10 | 0
22 | 0x0303 | TurnLampFrontLeftThresholdCurrent | 1 | [11 empty] | R/W | 01/03 |  |  | 03 |  | 01 |  | BCM | Y
|  |  |  | 0 | 7 | 0 | TurnLampFrontLeftThresholdCurrent | 0 | 2550 | mA | Unsigned |  | 10 | 0
23 | 0x0304 | TurnLampRearLeftThresholdCurrent | 1 | [11 empty] | R/W | 01/03 |  |  | 03 |  | 01 |  | BCM | Y
|  |  |  | 0 | 7 | 0 | TurnLampRearLeftThresholdCurrent | 0 | 2550 | mA | Unsigned |  | 10 | 0
24 | 0x0305 | FollowMeHomeTimer | 1 | [11 empty] | R/W | 01/03 |  |  | 03 |  | 01 |  | BCM | Y
|  |  |  | 0 | 4 | 0 | FollowMeHomeTimer | 10 | 150 | sec | Unsigned |  | 5 | 10
25 | 0x0306 | AutoLock | 1 | [11 empty] | R/W | 01/03 |  |  | 03 |  | 01 |  | BCM | Y
|  |  |  | 0 | 0 | 0 | AutoLock |  |  |  | Unsigned | 0x0:OFF 0x1:ON | 1 | 0
26 | 0x0307 | DRLDisable | 1 | [11 empty] | R/W | 01/03 |  |  | 03 |  | 01 |  | BCM | Y
|  |  |  | 0 | 0 | 0 | DRLDisable |  |  |  | Unsigned | 0x0:Disable 0x1:ENABLE | 1 | 0
27 | 0x0308 | Auto Wiper High Speed Function Enable | 1 | [11 empty] | R/W | 01/03 |  |  | 03 |  | 01 |  | BCM | Y
|  |  |  | 0 | 0 | 0 | AutoWipHSpdEN | 0 | 1 |  | Unsigned | 0x0:Disable 0x1:ENABLE | 1 | 0
28 | 0x0309 | Wiper RLS Command Hold Filter | 1 | [11 empty] | R/W | 01/03 |  |  | 03 |  | 01 |  | BCM | Y
|  |  |  | 0 | 0 | 0 | WipRLSCmdHoldEN | 0 | 1 |  | Unsigned | 0x0:Disable 0x1:ENABLE | 1 | 0
|  |  |  | 0 | 7 | 1 | WipRLSCmdHoldTime | 0 | 128 | sec | Unsigned |  | 1 | 0
29 | 0x030A | Wiper RLS Command Cut Filter | 1 | [11 empty] | R/W | 01/03 |  |  | 03 |  | 01 |  | BCM | Y
|  |  |  | 0 | 0 | 0 | WipRLSCmdCutEN | #REF! | 1 |  | Unsigned | 0x0:Disable 0x1:ENABLE | 1 | 0
|  |  |  | 0 | 7 | 1 | WipRLSCmdCutTime | 0 | 128 | sec | Unsigned |  | 1 | 0
30 | 0x0501 | SupportProtocol | 1 | [11 empty] | R/W | 01/03 |  |  | 03 |  | 01 |  | EVCC | Y
|  |  |  | 0 | 7 | 0 | Support Protocol | 0 | 255 |  | Unsigned | 0x0:DIN70121 (first) 0x1:ISO15118 (first) 0x2:Reserved 0xFF:default DIN70121 first | 1 | 0
31 | 0x0502 | APlusOutputStatus | 1 | [11 empty] | R | 01/03 | [6 empty] | EVCC | Y
|  |  |  | 0 | 7 | 7 | Control output I/O : A+ | 0 | 1 |  | Unsigned | 0x0:OFF 0x1:ON | 1 | 0
32 | 0x0503 | CP Status | 4 | [11 empty] | R | 01/03 | [6 empty] | EVCC | Y
|  |  |  | 0 | 7 | 0 | CpStatus | 0 | 6 |  | Unsigned | 0x0:AEF 0x1:B1 0x2:B2 0x3:C1 0x4:C2 0x5:D1 0x6:D2 | 1 | 0
|  |  |  | 1 | 15 | 8 | CpVoltage | 0 | 255 | V | Unsigned |  | 0.1 | 0
|  |  |  | 2 | 23 | 16 | CpPwmDuty | 0 | 100 | % | Unsigned |  | 1 | 0
|  |  |  | 3 | 24 | 24 | S2SwitchStatus | 0 | 1 |  | Unsigned | 0x0:OFF 0x1:ON | 1 | 0
33 | 0x0504 | EvccMacAddress | 6 | [11 empty] | R | 01/03 | [6 empty] | EVCC | Y
|  |  |  | 0 | 7 | 40 | MAC address | 0 | 0xFFFFFFFFFFFF |  | Hex |  | 1 | 0
34 | 0x0505 | EvccReadCSRoemProv2 | [12 empty] | R | 01/03 | [6 empty] | EVCC | Y
[7 empty] | EvccReadCSRoemProv2 |  |  |  | Unsigned |  | 1 | 0
35 | 0x0506 | EvccWriteCertificateoemProv2 | [12 empty] | R/W | 01/03 |  |  | 03 |  | 05 |  | EVCC | Y
[7 empty] | EvccWriteCertificateoemProv2 |  |  |  | Unsigned |  | 1 | 0
36 | 0x0507 | EvccReadCSRoemProv20 | [12 empty] | R | 01/03 | [6 empty] | EVCC | Y
[7 empty] | EvccReadCSRoemProv20 |  |  |  | Unsigned |  | 1 | 0
37 | 0x0508 | EvccWriteCertificateoemProv20 | [12 empty] | R/W | 01/03 |  |  | 03 |  | 05 |  | EVCC | Y
[7 empty] | EvccWriteCertificateoemProv20 |  |  |  | Unsigned |  | 1 | 0
38 | 0x0509 | EvccReadCSRvehicleCert | [12 empty] | R | 01/03 | [6 empty] | EVCC | Y
[7 empty] | EvccReadCSRvehicleCert |  |  |  | Unsigned |  | 1 | 0
39 | 0x050A | EvccWriteCertificatevehicleCert | [12 empty] | R/W | 01/03 |  |  | 03 |  | 05 |  | EVCC | Y
[7 empty] | EvccWriteCertificatevehicleCert |  |  |  | Unsigned |  | 1 | 0
40 | 0x050B | EvccSoftwareVersionSwitching | 1 | [11 empty] | R/W | 01/03 |  |  | 03 |  | 01 |  | EVCC | Y
|  |  |  | 0 | 7 | 0 | EvccSoftwareVersionSwitching | 0 | 255 |  | Unsigned | 0x0:default 0x1:Gen1 0x2:Gen2 0x3:Test 0xFF:unused | 1 | 0
41 | 0x050C | EVSEType | 1 | [11 empty] | R/W | 01/03 |  |  | 03 |  | 01 |  | EVCC | Y
|  |  |  | 0 | 7 | 0 | EvseType | 0 | 255 |  | Unsigned | 0x0:undefined 0x1:CCS1 0x2:CCS2 0xFF:unused | 1 | 0
42 | 0x050D | EVCCDebugMessage | 16 | [11 empty] | R | 01/03 | [6 empty] | EVCC | Y
|  |  |  | 0 | 7 | 0 | EVCC_ss | 0 | 60 | sec | Unsigned |  | 1 | 0
|  |  |  | 1 | 15 | 8 | EVCC_mm | 0 | 60 | min | Unsigned |  | 1 | 0
|  |  |  | 2 | 23 | 16 | EVCC_HH | 0 | 23 | hr | Unsigned |  | 1 | 0
|  |  |  | 3 | 31 | 24 | EVCC_dd | 1 | 31 | date | Unsigned |  | 1 | 0
|  |  |  | 4 | 39 | 32 | EVCC_MM | 1 | 12 | mounth | Unsigned |  | 1 | 0
|  |  |  | 5 | 47 | 40 | GbdcDebugCode | 0 | 255 |  | Unsigned |  | 1 | 0
|  |  |  | 6 | 55 | 48 | SlacDebugCode | 0 | 255 |  | Unsigned |  | 1 | 0
|  |  |  | 7 | 63 | 56 | EvccPwrStaDebugCode | 0 | 255 |  | Unsigned |  | 1 | 0
|  |  |  | 8 | 71 | 64 | V2gDcDebugCode | 0 | 255 |  | Unsigned |  | 1 | 0
|  |  |  | 9 | 79 | 72 | V2gAcDebugCode | 0 | 255 |  | Unsigned |  | 1 | 0
|  |  |  | 10 | 87 | 80 | PlcChargeEnd | 0 | 255 |  | Unsigned |  | 1 | 0
|  |  |  | 11 | 95 | 88 | EvChargeEnd | 0 | 255 |  | Unsigned |  | 1 | 0
|  |  |  | 12 | 103 | 96 | ChargeFailCode | 0 | 255 |  | Unsigned |  | 1 | 0
|  |  |  | 13 | 111 | 104 | PpStatus | 0 | 255 |  | Unsigned |  | 1 | 0
|  |  |  | 14 | 119 | 112 | ElecLockStatus | 0 | 255 |  | Unsigned |  | 1 | 0
|  |  |  | 15 | 127 | 120 | BmsChoiceChargeMode | 0 | 255 |  | Unsigned |  | 1 | 0
43 | 0x0601 | OTAReadCSR | [12 empty] | R | 01/03 | [6 empty] | OTA | Y
[7 empty] | OTAReadCSR |  |  |  | Unsigned |  | 1 | 0
44 | 0x0602 | OTAWriteCertificate | [12 empty] | R/W | 01/03 |  |  | 03 |  | 05 |  | OTA | Y
[7 empty] | OTAWriteCertificate |  |  |  | Unsigned |  | 1 | 0
45 | 0x0610 | OtaEmergencyMode | 1 | [11 empty] | R/W | 01/03 |  |  | 03 |  | 03 |  | OTA | Y
|  |  |  | 0 | 7 | 0 | OtaEmergencyMode | 0 | 255 |  | Unsigned | 0x0:Emergency OFF 0x1:Emergency ON | 1 | 0
46 | 0x0611 | OtaUpgradeErrorECU | 1 | [11 empty] | R | 01/03 | [6 empty] | OTA | Y
|  |  |  | 0 | 7 | 0 | UpgradeErrorOfECU | 0 | 255 |  | Unsigned | 0x00:No action 0x01:FDC 0x02:IVI 0x03:T-Box 0x04:Zone_Fr 0x05:Zone_Dr 0x06:DKC 0x07:BMS 0x08:CCU 0x09:PTG 0x0A:DSEAT 0x0B:PSEAT 0x0C:ABM 0x0D:ESC 0x0E:eBST 0x0F:MCU_R 0x10:MCU_F 0x11:EOP_R 0x12:EOP_F 0x13:EPS 0x14:FCM 0x15:SRR_M 0x16:MRR 0x17:TELLTALE 0x18:Shifter 0x19:E_Compressor 0x1A:AIRPTC 0x1B:EBM 0x1C:W_PTC 0x1D:HMI 0x1E:DKC_BLE 0x1F:DKC_NFC 0x20:DKC_UWB1 0x21:DKC_UWB2 0x22:DKC_UWB3 0x23:Invalid | 1 | 0
47 | 0x0701 | ConnectivityReadCSR | 32 | [11 empty] | R | 01/03 | [6 empty] | Connectivity | Y
|  |  |  | 0 | 7 | 248 | ConnectivityReadCSR |  |  |  | Hex |  | 1 | 0
48 | 0x0702 | ConnectivityWriteCertificate | [12 empty] | R/W | 01/03 |  |  | 03 |  | 05 |  | Connectivity | Y
[7 empty] | ConnectivityWriteCertificate |  |  |  | Unsigned |  | 1 | 0
49 | 0x0703 | ConnectivityWriteInterIntermediateCertificate | [12 empty] | R/W | 01/03 |  |  | 03 |  | 05 |  | Connectivity | Y
[7 empty] | ConnectivityWriteIntermediateCertificate |  |  |  | Unsigned |  | 1 | 0
50 | 0x07F1 | UploadProductionStationDiagnosticsData | [12 empty] | W |  |  |  | 03 |  | 03 | Add by CAN Team JAMA FRS: https://10.58.200.61/perspective.req#/items/557172?projectId=58 https://10.58.200.61/perspective.req#/items/557203?projectId=65 Jira ECR: https://foxtronev.atlassian.net/browse/D31L24-403 https://foxtronev.atlassian.net/browse/D21-282 https://foxtronev.atlassian.net/browse/D31F25-167 | Connectivity | Y
|  |  |  | 0 |  |  | ProductionStationDiagnosticsData |  |  |  | Hex |  | 1 | 0
51 | 0x0801 | SSD Healthy | 21 | [11 empty] | R | 01/03 | [6 empty] | VND | Y
|  |  |  | 0 | 7 | 0 | Critical Warning | 0 | 255 |  | Unsigned |  | 1 | 0
|  |  |  | 1 | 15 | 16 | Temperature | -32768 | 32767 | degree c | Signed |  | 1 | 0
|  |  |  | 3 | 31 | 24 | Available Spare | 0 | 100 | percentage | Unsigned |  | 1 | 0
|  |  |  | 4 | 39 | 32 | Percentage Used | 0 | 100 | percentage | Unsigned |  | 1 | 0
|  |  |  | 5 | 47 | 160 | Unsafe Shutdowns | 0 | 2^128 | times | Hex |  | 1 | 0
52 | 0x0802 | RTC time | 7 | [11 empty] | R | 01/03 | [6 empty] | VND | Y
|  |  |  | 0 | 7 | 0 | RTC_ss | 0 | 60 | sec | Unsigned |  | 1 | 0
|  |  |  | 1 | 15 | 8 | RTC_mm | 0 | 60 | min | Unsigned |  | 1 | 0
|  |  |  | 2 | 23 | 16 | RTC_HH | 0 | 23 | hr | Unsigned |  | 1 | 0
|  |  |  | 3 | 31 | 24 | RTC_dd | 1 | 31 | date | Unsigned |  | 1 | 0
|  |  |  | 4 | 39 | 32 | RTC_MM | 1 | 12 | mounth | Unsigned |  | 1 | 0
|  |  |  | 5 | 47 | 48 | RTC_YY | 0 | 65535 | yr | Unsigned |  | 1 | 0
53 | 0x0803 | VNDReadCSR | [12 empty] | R | 01/03 | [6 empty] | VND | Y
[7 empty] | VNDReadCSR |  |  |  | Unsigned |  | 1 | 0
54 | 0x0804 | VNDWriteCertificate | [12 empty] | R/W | 01/03 |  |  | 03 |  | 05 |  | VND | Y
[7 empty] | VNDWriteCertificate |  |  |  | Unsigned |  | 1 | 0
55 | 0x0805 | VNDWriteIntermediateCertificate | [12 empty] | R/W | 01/03 |  |  | 03 |  | 05 |  | VND | Y
[7 empty] | VNDWriteIntermediateCertificate |  |  |  | Unsigned |  | 1 | 0
56 | 0x0901 | apsUssConfiguration | 16 | [11 empty] | R/W | 01/03 |  |  | 03 |  | 01 |  | APS | Y
|  |  |  | 0 | 7 | 0 | USS Layout - FCL | 0 | 255 |  | Unsigned | 0x00:No Equipped 0x01:Equipped 0xFF:Invalid | 1 | 0
|  |  |  | 1 | 15 | 8 | USS Layout - FML | 0 | 255 |  | Unsigned | 0x00:No Equipped 0x01:Equipped 0xFF:Invalid | 1 | 0
|  |  |  | 2 | 23 | 16 | USS Layout - FMR | 0 | 255 |  | Unsigned | 0x00:No Equipped 0x01:Equipped 0xFF:Invalid | 1 | 0
|  |  |  | 3 | 31 | 24 | USS Layout - FCR | 0 | 255 |  | Unsigned | 0x00:No Equipped 0x01:Equipped 0xFF:Invalid | 1 | 0
|  |  |  | 4 | 39 | 32 | USS Layout - RCL | 0 | 255 |  | Unsigned | 0x00:No Equipped 0x01:Equipped 0xFF:Invalid | 1 | 0
|  |  |  | 5 | 47 | 40 | USS Layout - RML | 0 | 255 |  | Unsigned | 0x00:No Equipped 0x01:Equipped 0xFF:Invalid | 1 | 0
|  |  |  | 6 | 55 | 48 | USS Layout - RMR | 0 | 255 |  | Unsigned | 0x00:No Equipped 0x01:Equipped 0xFF:Invalid | 1 | 0
|  |  |  | 7 | 63 | 56 | USS Layout - RCR | 0 | 255 |  | Unsigned | 0x00:No Equipped 0x01:Equipped 0xFF:Invalid | 1 | 0
|  |  |  | 8 | 71 | 64 | USS Layout - FLL | 0 | 255 |  | Unsigned | 0x00:No Equipped 0x01:Equipped 0xFF:Invalid | 1 | 0
|  |  |  | 9 | 79 | 72 | USS Layout - FLR | 0 | 255 |  | Unsigned | 0x00:No Equipped 0x01:Equipped 0xFF:Invalid | 1 | 0
|  |  |  | 10 | 87 | 80 | USS Layout - RLL | 0 | 255 |  | Unsigned | 0x00:No Equipped 0x01:Equipped 0xFF:Invalid | 1 | 0
|  |  |  | 11 | 95 | 88 | USS Layout - RLR | 0 | 255 |  | Unsigned | 0x00:No Equipped 0x01:Equipped 0xFF:Invalid | 1 | 0
|  |  |  | 12 | 103 | 120 | Reserved | 0 | 255 |  | Unsigned | 0x00:No Equipped 0x01:Equipped 0xFF:Invalid | 1 | 0
57 | 0x0902 | apsVehicleTireSize | 16 | [11 empty] | R/W | 01/03 |  |  | 03 |  | 01 |  | APS | Y
|  |  |  | 0 | 7 | 0 | Section Width | 0 | 255 | mm | Unsigned |  | 1 | 0
|  |  |  | 1 | 15 | 8 | Aspect ratio | 0 | 255 |  | Unsigned |  | 1 | 0
|  |  |  | 2 | 23 | 16 | Rim Diameter | 0 | 255 | inches | Unsigned |  | 1 | 0
|  |  |  | 3 | 31 | 120 | Reserved |  |  |  | Hex |  | 1 | 0
58 | 0x0903 | apsFunctionConfiguration | 16 | [11 empty] | R/W | 01/03 |  |  | 03 |  | 01 |  | APS | Y
|  |  |  | 0 | 7 | 0 | Enable CAAS | 0 | 255 |  | Unsigned | 0x00:No Equipped 0x01:Equipped 0xFF:Invalid | 1 | 0
|  |  |  | 1 | 15 | 8 | Enable SPTG | 0 | 255 |  | Unsigned | 0x00:No Equipped 0x01:Equipped 0xFF:Invalid | 1 | 0
|  |  |  | 2 | 23 | 120 | Reserved | 0 | 255 |  | Hex |  | 1 | 0
59 | 0x0B01 | readLeftForwardSensorID | 4 | [11 empty] | R | 01/03 | [6 empty] | TPM | Y
|  |  |  | 0 | 7 | 24 | readwriteLeftForwardSensorID | 0 | 4294967295 |  | Unsigned |  | 1 | 0
60 | 0x0B02 | readRightForwardSensorID | 4 | [11 empty] | R | 01/03 | [6 empty] | TPM | Y
|  |  |  | 0 | 7 | 24 | readwriteRightForwardSensorID | 0 | 4294967295 |  | Unsigned |  | 1 | 0
61 | 0x0B03 | readLeftRearSensorID | 4 | [11 empty] | R | 01/03 | [6 empty] | TPM | Y
|  |  |  | 0 | 7 | 24 | readwriteLeftRearSensorID | 0 | 4294967295 |  | Unsigned |  | 1 | 0
62 | 0x0B04 | readRightRearSensorID | 4 | [11 empty] | R | 01/03 | [6 empty] | TPM | Y
|  |  |  | 0 | 7 | 24 | readwriteRightRearSensorID | 0 | 4294967295 |  | Unsigned |  | 1 | 0
63 | 0x0B05 | readWheelPressure | 4 | [11 empty] | R | 01/03 | [6 empty] | TPM | Y
|  |  |  | 0 | 7 | 0 | Left Forward Wheel Pressure | 0 | 71.01 | psi | Unsigned |  | 0.25 | 7.26 | [7 empty] | "0:min 69.76:Max 71.01:invalid" ((0～250))×0.25+7.26 = 7.26～69.76[psi] 0~250 (Sensor raw data)
|  |  |  | 1 | 15 | 8 | Right Forward Wheel Pressure | 0 | 71.01 | psi | Unsigned |  | 0.25 | 7.26 | [7 empty] | "0:min 69.76:Max 71.01:invalid" ((0～250))×0.25+7.26 = 7.26～69.76[psi] 0~250 (Sensor raw data)
|  |  |  | 2 | 23 | 16 | Left Rear Wheel Pressure | 0 | 71.01 | psi | Unsigned |  | 0.25 | 7.26 | [7 empty] | "0:min 69.76:Max 71.01:invalid" ((0～250))×0.25+7.26 = 7.26～69.76[psi] 0~250 (Sensor raw data)
|  |  |  | 3 | 31 | 24 | Right Rear Wheel Pressure | 0 | 71.01 | psi | Unsigned |  | 0.25 | 7.26 | [7 empty] | "0:min 69.76:Max 71.01:invalid" ((0～250))×0.25+7.26 = 7.26～69.76[psi] 0~250 (Sensor raw data)
64 | 0x0B06 | readWheelTemperature | 4 | [11 empty] | R | 01/03 | [6 empty] | TPM | Y
|  |  |  | 0 | 7 | 0 | LeftForwardWheelTemperature | -40 | 215 | Deg^C | Signed |  | 1 | -40 | [7 empty] | -40:min 120:Max 215:invalid
|  |  |  | 1 | 15 | 8 | RightForwardWheelTemperature | -40 | 215 | Deg^C | Signed |  | 1 | -40 | [7 empty] | -40:min 120:Max 215:invalid |  | ````
|  |  |  | 2 | 23 | 16 | LeftRearWheelTemperature | -40 | 215 | Deg^C | Signed |  | 1 | -40 | [7 empty] | -40:min 120:Max 215:invalid
|  |  |  | 3 | 31 | 24 | RightRearWheelTemperature | -40 | 215 | Deg^C | Signed |  | 1 | -40 | [7 empty] | -40:min 120:Max 215:invalid
65 | 0x0B07 | readWheelSensorBatteryStatus | 1 | [11 empty] | R | 01/03 | [6 empty] | TPM | Y
|  |  |  | 0 | 0 | 0 | LeftForwardWheelSensorBatteryStatus |  |  |  | Unsigned | 0x0:Normal 0x1:Low | 1 | 0
|  |  |  | 0 | 1 | 1 | RightForwardWheelSensorBatteryStatus |  |  |  | Unsigned | 0x0:Normal 0x1:Low | 1 | 0
|  |  |  | 0 | 2 | 2 | LeftRearWheelSensorBatteryStatus |  |  |  | Unsigned | 0x0:Normal 0x1:Low | 1 | 0
|  |  |  | 0 | 3 | 3 | RightRearWheelSensorBatteryStatus |  |  |  | Unsigned | 0x0:Normal 0x1:Low | 1 | 0
66 | 0x0B08 | readLeftForwardLowPressureThreshold | 1 | [11 empty] | R | 01/03 | [6 empty] | TPM | Y
|  |  |  | 0 | 7 | 0 | LeftForward Low Pressure Threshold | 0 | 57.26 | psi | Unsigned |  | 0.25 | 7.26 | [7 empty] | ((0～200))×0.25+7.26 =7.26～57.26[psi] 0~200 (Sensor raw data)
67 | 0x0B09 | readRightForwardLowPressureThreshold | 1 | [11 empty] | R | 01/03 | [6 empty] | TPM | Y
|  |  |  | 0 | 7 | 0 | RightForwardLowPressureThreshold | 0 | 57.26 | psi | Unsigned |  | 0.25 | 7.26 | [7 empty] | ((0～200))×0.25+7.26 =7.26～57.26[psi] 0~200 (Sensor raw data)
68 | 0x0B0A | readLeftRearLowPressureThreshold | 1 | [11 empty] | R | 01/03 | [6 empty] | TPM | Y
|  |  |  | 0 | 7 | 0 | LeftRearLowPressureThreshold | 0 | 57.26 | psi | Unsigned |  | 0.25 | 7.26 | [7 empty] | ((0～200))×0.25+7.26 =7.26～57.26[psi] 0~200 (Sensor raw data)
69 | 0x0B0B | readRightRearLowPressureThreshold | 1 | [11 empty] | R | 01/03 | [6 empty] | TPM | Y
|  |  |  | 0 | 7 | 0 | RightRearLowPressureThreshold | 0 | 57.26 | psi | Unsigned |  | 0.25 | 7.26 | [7 empty] | ((0～200))×0.25+7.26 =7.26～57.26[psi] 0~200 (Sensor raw data)
70 | 0x0B0C | readSensorMode | 1 | [11 empty] | R | 01/03 | [6 empty] | TPM | Y
|  |  |  | 0 | 0 | 0 | LeftForwardSensorMode |  |  |  | Unsigned | 0x0:Not FAT Mode 0x1:FAT Mode | 1 | 0
|  |  |  | 0 | 1 | 1 | RightForwardSensorMode |  |  |  | Unsigned | 0x0:Not FAT Mode 0x1:FAT Mode | 1 | 0
|  |  |  | 0 | 2 | 2 | LeftRearSensorMode |  |  |  | Unsigned | 0x0:Not FAT Mode 0x1:FAT Mode | 1 | 0
|  |  |  | 0 | 3 | 3 | RightRearSensorMode |  |  |  | Unsigned | 0x0:Not FAT Mode 0x1:FAT Mode | 1 | 0
71 | 0x0B0D | readTPMSLearnStatus | 1 | [11 empty] | R | 01/03 | [6 empty] | TPM | Y
|  |  |  | 0 | 3 | 0 | LearnStatus |  |  |  | Unsigned | 0x0:Not learn 0x1:learned 0x2:learn fail | 1 | 0
72 | 0x0E01 | DoIPReadCSR | [12 empty] | R | 01/03 | [6 empty] | FD-A | Y
[7 empty] | DoIPReadCSR |  |  |  | Unsigned |  | 1 | 0
73 | 0x0E02 | DoIPWriteCertificate | [12 empty] | R/W | 01/03 |  |  | 03 |  | 05 |  | FD-A | Y
[7 empty] | DoIPWriteCertificate |  |  |  | Unsigned |  | 1 | 0
74 | 0x0E03 | DoIPWriteIntermediateCertificate | [12 empty] | R/W | 01/03 |  |  | 03 |  | 05 |  | FD-A | Y
[7 empty] | DoIPWriteIntermediateCertificate |  |  |  | Unsigned |  | 1 | 0
75 | 0x0E04 | FD system time | 16 | [11 empty] | R | 01/03 | [5 empty] | Format: ISO 8601's 16-bytes format, for example, 20240301T185901Z | FD-A | Y
|  |  |  | 0 | 7 | 120 | FD system time |  |  |  | ASCII |  | 1 | 0
76 | 0x0E05 | DKCVersion | 80 | [11 empty] | R | 01/03 | [6 empty] | FD-A | Y
|  |  |  | 0 | 7 | 72 | KW45 version |  |  |  | ASCII |  | 1 | 0
|  |  |  | 10 | 87 | 152 | Door NFC version |  |  |  | ASCII |  | 1 | 0
|  |  |  | 20 | 167 | 232 | LidA NFC version |  |  |  | ASCII |  | 1 | 0
|  |  |  | 30 | 247 | 312 | UWB anchor1 |  |  |  | ASCII |  | 1 | 0
|  |  |  | 40 | 327 | 392 | UWB anchor2 |  |  |  | ASCII |  | 1 | 0
|  |  |  | 50 | 407 | 472 | UWB anchor3 |  |  |  | ASCII |  | 1 | 0
|  |  |  | 60 | 487 | 552 | UWB anchor4 |  |  |  | ASCII |  | 1 | 0
|  |  |  | 70 | 567 | 632 | On Board UWB anchor |  |  |  | ASCII |  | 1 | 0
77 | 0x0EF4 | APP1ReadCSR | [12 empty] | R | 01/03 | [6 empty] | FD-A | Y
[7 empty] | APP1ReadCSR |  |  |  | Unsigned |  | 1 | 0
78 | 0x0EF5 | APP1WriteCertificate | [12 empty] | R/W | 01/03 |  |  | 03 |  | 05 |  | FD-A | Y
[7 empty] | APP1WriteCertificate |  |  |  | Unsigned |  | 1 | 0
79 | 0x0EF6 | APP1WriteIntermediateCertificate | [12 empty] | R/W | 01/03 |  |  | 03 |  | 05 |  | FD-A | Y
[7 empty] | APP1WriteIntermediateCertificate |  |  |  | Unsigned |  | 1 | 0
80 | 0x0EF7 | APP2ReadCSR | [12 empty] | R | 01/03 | [6 empty] | FD-A | Y
[7 empty] | APP2ReadCSR |  |  |  | Unsigned |  | 1 | 0
81 | 0x0EF8 | APP2WriteCertificate | [12 empty] | R/W | 01/03 |  |  | 03 |  | 05 |  | FD-A | Y
[7 empty] | APP2WriteCertificate |  |  |  | Unsigned |  | 1 | 0
82 | 0x0EF9 | APP2WriteIntermediateCertificate | [12 empty] | R/W | 01/03 |  |  | 03 |  | 05 |  | FD-A | Y
[7 empty] | APP2WriteIntermediateCertificate |  |  |  | Unsigned |  | 1 | 0
83 | 0x0EFA | APP3ReadCSR | [12 empty] | R | 01/03 | [6 empty] | FD-A | Y
[7 empty] | APP3ReadCSR |  |  |  | Unsigned |  | 1 | 0
84 | 0x0EFB | APP3WriteCertificate | [12 empty] | R/W | 01/03 |  |  | 03 |  | 05 |  | FD-A | Y
[7 empty] | APP3WriteCertificate |  |  |  | Unsigned |  | 1 | 0
85 | 0x0EFC | APP3WriteIntermediateCertificate | [12 empty] | R/W | 01/03 |  |  | 03 |  | 05 |  | FD-A | Y
[7 empty] | APP3WriteIntermediateCertificate |  |  |  | Unsigned |  | 1 | 0
86 | 0x0EFD | APP4ReadCSR | [12 empty] | R | 01/03 | [6 empty] | FD-A | Y
[7 empty] | APP4ReadCSR |  |  |  | Unsigned |  | 1 | 0
87 | 0x0EFE | APP4WriteCertificate | [12 empty] | R/W | 01/03 |  |  | 03 |  | 05 |  | FD-A | Y
[7 empty] | APP4WriteCertificate |  |  |  | Unsigned |  | 1 | 0
88 | 0x0EFF | APP4WriteIntermediateCertificate | [12 empty] | R/W | 01/03 |  |  | 03 |  | 05 |  | FD-A | Y
[7 empty] | APP4WriteIntermediateCertificate |  |  |  | Unsigned |  | 1 | 0
89 | 0x0F05 | AddDeleteKeyIndexDataIdentifier | 14 | [11 empty] | W | 03 |  |  | 03 |  | 01 |  | DKC | Y
|  |  |  | 0 | 7 | 0 | Operation |  |  |  | Hex | 0x01:Add SN 0x02:delete SN | 1 | 0
|  |  |  | 1 | 15 | 8 | KeyNum |  |  |  | Hex | 0x0:Undefined 0xF:Invalid | 1 | 0
|  |  |  | 2 | 23 | 16 | Type |  |  |  | Hex | 0x01:UID type 0x02:NFC type | 1 | 0
|  |  |  | 3 | 31 | 24 | Length |  |  |  | Hex |  | 1 | 0
|  |  |  | 4 | 39 | 104 | SN Value |  |  |  | Hex |  | 1 | 0
90 | 0x0F06 | ReadKeyIndexDataIdentifier | 182 | [11 empty] | R | 03 | [6 empty] | DKC | Y
|  |  |  | 0 | 7 | 0 | KeyNum |  |  |  | Hex | 0x0:Undefined 0xF:Undefined | 1 | 0
|  |  |  | 1 | 15 | 8 | Type |  |  |  | Hex | 0x01:UID type 0x02:NFC type | 1 | 0
|  |  |  | 2 | 23 | 16 | Length |  |  |  | Hex |  | 1 | 0
|  |  |  | 3 | 31 | 96 | 1st SN Value |  |  |  | Hex |  | 1 | 0
|  |  |  | 13 | 111 | 104 | KeyNum |  |  |  | Hex | 0x0:Undefined 0xF:Undefined | 1 | 0
|  |  |  | 14 | 119 | 112 | Type |  |  |  | Hex | 0x01:UID type 0x02:NFC type | 1 | 0
|  |  |  | 15 | 127 | 120 | Length |  |  |  | Hex |  | 1 | 0
|  |  |  | 16 | 135 | 200 | 2nd SN Value |  |  |  | Hex |  | 1 | 0
|  |  |  | 26 | 215 | 208 | KeyNum |  |  |  | Hex | 0x0:Undefined 0xF:Undefined | 1 | 0
|  |  |  | 27 | 223 | 216 | Type |  |  |  | Hex | 0x01:UID type 0x02:NFC type | 1 | 0
|  |  |  | 28 | 231 | 224 | Length |  |  |  | Hex |  | 1 | 0
|  |  |  | 29 | 239 | 304 | 3rd SN Value |  |  |  | Hex |  | 1 | 0
|  |  |  | 39 | 319 | 312 | KeyNum |  |  |  | Hex | 0x0:Undefined 0xF:Undefined | 1 | 0
|  |  |  | 40 | 327 | 320 | Type |  |  |  | Hex | 0x01:UID type 0x02:NFC type | 1 | 0
|  |  |  | 41 | 335 | 328 | Length |  |  |  | Hex |  | 1 | 0
|  |  |  | 42 | 343 | 408 | 4th SN Value |  |  |  | Hex |  | 1 | 0
|  |  |  | 52 | 423 | 416 | KeyNum |  |  |  | Hex | 0x0:Undefined 0xF:Undefined | 1 | 0
|  |  |  | 53 | 431 | 424 | Type |  |  |  | Hex | 0x01:UID type 0x02:NFC type | 1 | 0
|  |  |  | 54 | 439 | 432 | Length |  |  |  | Hex |  | 1 | 0
|  |  |  | 55 | 447 | 512 | 5th SN Value |  |  |  | Hex |  | 1 | 0
|  |  |  | 65 | 527 | 520 | KeyNum |  |  |  | Hex | 0x0:Undefined 0xF:Undefined | 1 | 0
|  |  |  | 66 | 535 | 528 | Type |  |  |  | Hex | 0x01:UID type 0x02:NFC type | 1 | 0
|  |  |  | 67 | 543 | 536 | Length |  |  |  | Hex |  | 1 | 0
|  |  |  | 68 | 551 | 616 | 6th SN Value |  |  |  | Hex |  | 1 | 0
|  |  |  | 78 | 631 | 624 | KeyNum |  |  |  | Hex | 0x0:Undefined 0xF:Undefined | 1 | 0
|  |  |  | 79 | 639 | 632 | Type |  |  |  | Hex | 0x01:UID type 0x02:NFC type | 1 | 0
|  |  |  | 80 | 647 | 640 | Length |  |  |  | Hex |  | 1 | 0
|  |  |  | 81 | 655 | 720 | 7th SN Value |  |  |  | Hex |  | 1 | 0
|  |  |  | 91 | 735 | 728 | KeyNum |  |  |  | Hex | 0x0:Undefined 0xF:Undefined | 1 | 0
|  |  |  | 92 | 743 | 736 | Type |  |  |  | Hex | 0x01:UID type 0x02:NFC type | 1 | 0
|  |  |  | 93 | 751 | 744 | Length |  |  |  | Hex |  | 1 | 0
|  |  |  | 94 | 759 | 824 | 8th SN Value |  |  |  | Hex |  | 1 | 0
|  |  |  | 104 | 839 | 832 | KeyNum |  |  |  | Hex | 0x0:Undefined 0xF:Undefined | 1 | 0
|  |  |  | 105 | 847 | 840 | Type |  |  |  | Hex | 0x01:UID type 0x02:NFC type | 1 | 0
|  |  |  | 106 | 855 | 848 | Length |  |  |  | Hex |  | 1 | 0
|  |  |  | 107 | 863 | 928 | 9th SN Value |  |  |  | Hex |  | 1 | 0
|  |  |  | 117 | 943 | 936 | KeyNum |  |  |  | Hex | 0x0:Undefined 0xF:Undefined | 1 | 0
|  |  |  | 118 | 951 | 944 | Type |  |  |  | Hex | 0x01:UID type 0x02:NFC type | 1 | 0
|  |  |  | 119 | 959 | 952 | Length |  |  |  | Hex |  | 1 | 0
|  |  |  | 120 | 967 | 1032 | 10th SN Value |  |  |  | Hex |  | 1 | 0
|  |  |  | 130 | 1047 | 1040 | KeyNum |  |  |  | Hex | 0x0:Undefined 0xF:Undefined | 1 | 0
|  |  |  | 131 | 1055 | 1048 | Type |  |  |  | Hex | 0x01:UID type 0x02:NFC type | 1 | 0
|  |  |  | 132 | 1063 | 1056 | Length |  |  |  | Hex |  | 1 | 0
|  |  |  | 133 | 1071 | 1136 | 11th SN Value |  |  |  | Hex |  | 1 | 0
|  |  |  | 143 | 1151 | 1144 | KeyNum |  |  |  | Hex | 0x0:Undefined 0xF:Undefined | 1 | 0
|  |  |  | 144 | 1159 | 1152 | Type |  |  |  | Hex | 0x01:UID type 0x02:NFC type | 1 | 0
|  |  |  | 145 | 1167 | 1160 | Length |  |  |  | Hex |  | 1 | 0
|  |  |  | 146 | 1175 | 1240 | 12th SN Value |  |  |  | Hex |  | 1 | 0
|  |  |  | 156 | 1255 | 1248 | KeyNum |  |  |  | Hex | 0x0:Undefined 0xF:Undefined | 1 | 0
|  |  |  | 157 | 1263 | 1256 | Type |  |  |  | Hex | 0x01:UID type 0x02:NFC type | 1 | 0
|  |  |  | 158 | 1271 | 1264 | Length |  |  |  | Hex |  | 1 | 0
|  |  |  | 159 | 1279 | 1344 | 13th SN Value |  |  |  | Hex |  | 1 | 0
|  |  |  | 169 | 1359 | 1352 | KeyNum |  |  |  | Hex | 0x0:Undefined 0xF:Undefined | 1 | 0
|  |  |  | 171 | 1367 | 1360 | Type |  |  |  | Hex | 0x01:UID type 0x02:NFC type | 1 | 0
|  |  |  | 172 | 1375 | 1368 | Length |  |  |  | Hex |  | 1 | 0
|  |  |  | 173 | 1383 | 1448 | 14th SN Value |  |  |  | Hex |  | 1 | 0
91 | 0x0F07 | DKC Status | 2 | [11 empty] | R | 01/03 | [6 empty] | DKC | Y
|  |  |  | 0 | 7 | 4 | Current Car Key type | 0 | 15 |  | Unsigned | 0x0：Default 0x1：UID (UWB) 0x2：UID (BLE) 0x3：PHONE (UWB) 0x4：PHONE (BLE) 0x5：NFC 0x6：Invalid | 1 | 0
|  |  |  | 0 | 3 | 0 | Current Key fob position | 0 | 15 |  | Unsigned | 0x0：Unavaliable 0x1：PS Zone 0x2：Lock Zone 0x3：Unlock Zone 0x4：Welcome Zone 0x5：SPTG Zone 0x6：UnsedandReserved | 1 | 0
|  |  |  | 1 | 15 | 8 | KW45 module reset event | 0 | 255 |  | Unsigned |  | 1 | 0
92 | 0x0F08 | BLE Status | 2 | [11 empty] | R | 01/03 | [6 empty] | DKC | Y
|  |  |  | 0 | 7 | 0 | BLE loss Counter | 0 | 255 |  | Unsigned |  | 1 | 0
|  |  |  | 1 | 15 | 8 | BLE RSSI | 0 | 255 |  | Unsigned |  | 1 | 0
93 | 0x0F09 | UWB anchor Status | 93 | [11 empty] | R | 01/03 | [6 empty] | DKC | Y
|  |  |  | 0 | 7 | 0 | DKC_UWB_OnOff_Sta | 0 | 1 |  | Unsigned | 0x0：Off 0x1：On | 1 | 0
|  |  |  | 1 | 15 | 14 | DKC_UWB1_Invalid_Sta | 0 | 2 |  | Unsigned | 0x0: Valid distance 0x1: Invalid distance 0x2: Anchor broken | 1 | 0
|  |  |  | 1 | 13 | 12 | DKC_UWB2_Invalid_Sta | 0 | 2 |  | Unsigned | 0x0: Valid distance 0x1: Invalid distance 0x2: Anchor broken | 1 | 0
|  |  |  | 1 | 11 | 10 | DKC_UWB3_Invalid_Sta | 0 | 2 |  | Unsigned | 0x0: Valid distance 0x1: Invalid distance 0x2: Anchor broken | 1 | 0
|  |  |  | 1 | 9 | 8 | DKC_UWB4_Invalid_Sta | 0 | 2 |  | Unsigned | 0x0: Valid distance 0x1: Invalid distance 0x2: Anchor broken | 1 | 0
|  |  |  | 2 | 17 | 16 | DKC_UWB5_Invalid_Sta | 0 | 2 |  | Unsigned | 0x0: Valid distance 0x1: Invalid distance 0x2: Anchor broken | 1 | 0
|  |  |  | 3 | 31 | 24 | DKC_UWB1_FPP_Sta | -127 | 127 | bdm | Unsigned | 0xFF：Invalid | 1 | -127
|  |  |  | 4 | 39 | 32 | DKC_UWB2_FPP_Sta | -127 | 127 | bdm | Unsigned | 0xFF：Invalid | 1 | -127
|  |  |  | 5 | 47 | 40 | DKC_UWB3_FPP_Sta | -127 | 127 | bdm | Unsigned | 0xFF：Invalid | 1 | -127
|  |  |  | 6 | 55 | 48 | DKC_UWB4_FPP_Sta | -127 | 127 | bdm | Unsigned | 0xFF：Invalid | 1 | -127
|  |  |  | 7 | 63 | 56 | DKC_UWB5_FPP_Sta | -127 | 127 | bdm | Unsigned | 0xFF：Invalid | 1 | -127
|  |  |  | 8 | 71 | 64 | DKC_UWB1_Distance_Sta | 0 | 2550 | cm | Unsigned | 0xFF：Invalid | 10 | 0
|  |  |  | 9 | 79 | 72 | DKC_UWB2_Distance_Sta | 0 | 2550 | cm | Unsigned | 0xFF：Invalid | 10 | 0
|  |  |  | 10 | 87 | 80 | DKC_UWB3_Distance_Sta | 0 | 2550 | cm | Unsigned | 0xFF：Invalid | 10 | 0
|  |  |  | 11 | 95 | 88 | DKC_UWB4_Distance_Sta | 0 | 2550 | cm | Unsigned | 0xFF：Invalid | 10 | 0
|  |  |  | 12 | 103 | 96 | DKC_UWB5_Distance_Sta | 0 | 2550 | cm | Unsigned | 0xFF：Invalid | 10 | 0
|  |  |  | 13 | 111 | 176 | UWB1 anchor Hardware Version |  |  |  | ASCII |  | 1 | 0
|  |  |  | 23 | 191 | 256 | UWB1 anchor Software Version |  |  |  | ASCII |  | 1 | 0
|  |  |  | 33 | 271 | 336 | UWB2 anchor Hardware Version |  |  |  | ASCII |  | 1 | 0
|  |  |  | 43 | 351 | 416 | UWB2 anchor Software Version |  |  |  | ASCII |  | 1 | 0
|  |  |  | 53 | 431 | 496 | UWB3 anchor Hardware Version |  |  |  | ASCII |  | 1 | 0
|  |  |  | 63 | 511 | 576 | UWB3 anchor Software Version |  |  |  | ASCII |  | 1 | 0
|  |  |  | 73 | 591 | 656 | UWB4 anchor Hardware Version |  |  |  | ASCII |  | 1 | 0
|  |  |  | 83 | 671 | 736 | UWB4 anchor Software Version |  |  |  | ASCII |  | 1 | 0
94 | 0x0F0A | LID-A anchor Status | 21 | [11 empty] | R | 01/03 | [6 empty] | DKC | Y
|  |  |  | 0 | 7 | 72 | LID-A anchor Hardware Version |  |  |  | ASCII |  | 1 | 0
|  |  |  | 10 | 87 | 152 | LID-A anchor Software Version |  |  |  | ASCII |  | 1 | 0
|  |  |  | 20 | 167 | 160 | LID-A anchor Detected NFC card | 0 | 2 |  | Unsigned | 0x0：None 0x1：Detected 0x2: Not empty | 1 | 0
95 | 0x0F0B | Door NFC anchor Status | 21 | [11 empty] | R | 01/03 | [6 empty] | DKC | Y
|  |  |  | 0 | 7 | 72 | Door anchor Hardware Version |  |  |  | ASCII |  | 1 | 0
|  |  |  | 10 | 87 | 152 | Door anchor Software Version |  |  |  | ASCII |  | 1 | 0
|  |  |  | 20 | 167 | 160 | Door anchor Detected NFC card | 0 | 2 |  | Unsigned | 0x0：None 0x1：Detected 0x2: Not empty | 1 | 0
96 | 0x0F0C | UID Status | 26 | [11 empty] | R | 01/03 | [6 empty] | DKC | Y
|  |  |  | 0 | 7 | 72 | UID Hardware Version |  |  |  | ASCII |  | 1 | 0
|  |  |  | 10 | 87 | 152 | UID Software Version |  |  |  | ASCII |  | 1 | 0
|  |  |  | 20 | 167 | 168 | UID current voltage | 0 | 5000 | mV | Unsigned | 0x0：Invalid | 10 | 0
|  |  |  | 22 | 183 | 184 | UID Max voltage | 0 | 5000 | mV | Unsigned | 0x0：Invalid | 10 | 0
|  |  |  | 24 | 199 | 200 | UID Min voltage | 0 | 5000 | mV | Unsigned | 0x0：Invalid | 10 | 0
97 | 0x0F0D | FD-DKC CoordinateXY | 3 | [11 empty] | R | 01/03 | [6 empty] | DKC | Y
|  |  |  | 0 | 7 | 15 | FDC_DKC_CoordinateX_Sta | -2550 | 2550 | cm | Unsigned | 0x00: Exceed lower bound 0x1FF: Exceed upper bound | 10 | -2550
|  |  |  | 1 | 14 | 22 | FDC_DKC_CoordinateY_Sta | -2550 | 2550 | cm | Unsigned | 0x00: Exceed lower bound 0x1FF: Exceed upper bound | 10 | -2550
98 | 0x1001 | FoxPi_Speed_Ctrl | 21 | [11 empty] | R/W | 01/03 |  |  | 03 |  | 01 | 對應Foxtron Pi專案使用 | FoxtronPi | Y
|  |  |  | 0 | 7 | 16 | AccReq | -15 | 10.55 | m/s^2 | Unsigned |  | 0.05 | -15 | [7 empty] | AccReq (VMC)
|  |  |  | 3 | 31 | 24 | AccReq_A | 0 | 1 |  | Unsigned | 0x0:Nom-Applicable 0x1:Applicable | 1 | 0 | [7 empty] | AccReq_A (VMC)
|  |  |  | 4 | 39 | 48 | TargetSpdReq | 0 | 255.875 | km/h | Unsigned |  | 0.125 | 0 | [7 empty] | TargetSpdReq (VMC)
|  |  |  | 7 | 63 | 56 | TargetSpdReq_A | 0 | 1 |  | Unsigned | 0x0:Nom-Applicable 0x1:Applicable | 1 | 0 | [7 empty] | TargetSpdReq_A (VMC)
|  |  |  | 8 | 71 | 64 | Angle_Target_Valid | 0 | 1 |  | Unsigned | 0x0:valid 0x1:invalid | 1 | 0 | [7 empty] | Angle_Target_Valid (VMC)
|  |  |  | 9 | 79 | 72 | Angle_Target_Req | 0 | 1 |  | Unsigned | 0x0:Nom-Request 0x1:Request | 1 | 0 | [7 empty] | Angle_Target_Req (VMC)
|  |  |  | 10 | 87 | 104 | Angle_Target | -900 | 900 | Deg | Unsigned |  | 0.1 | -900 | [7 empty] | Angle_Target (VMC)
|  |  |  | 14 | 119 | 112 | Torque_Target_Valid | 0 | 1 |  | Unsigned | 0x0:valid 0x1:invalid | 1 | 0 | [7 empty] | Torque_Target_Valid (VMC)
|  |  |  | 15 | 127 | 120 | Torque_Target_Req | 0 | 1 |  | Unsigned | 0x0:Nom-Request 0x1:Request | 1 | 0 | [7 empty] | Torque_Target_Req (VMC)
|  |  |  | 16 | 135 | 144 | Torque_Target | -10 | 10 | Nm | Unsigned |  | 0.01 | -10 | [7 empty] | Torque_Target (VMC)
|  |  |  | 19 | 152 | 152 | VINP_APSVMCReqA_flg | 0 | 1 |  | Unsigned | 0x0: Not Applicable 0x1: Applicable | 1 | 0 | [7 empty] | VINP_APSVMCReqA_flg (VMC)
|  |  |  | 19 | 155 | 153 | VINP_APSStaSystem_enum | 0 | 7 |  | Unsigned | 0x0: Disable 0x1: Enable 0x2:Active 0x3:Failed 0x4:Remote Actived | 1 | 0 | [7 empty] | VINP_APSStaSystem_enum (VMC)
|  |  |  | 19 | 159 | 156 | VINP_APSShiftPosnReq_enum | 0 | 15 |  | Unsigned | 0x0:Default 0x1:NA 0x2:Park 0x3:NA 0x4:Neutral 0x5:Drive 0x6:Failure 0x7:Reverse | 1 | 0 | [7 empty] | VINP_APSShiftPosnReq_enum (VMC)
|  |  |  | 20 | 167 | 160 | VINP_APSSpeedCMD_kph | 0 | 20 | km/h | Unsigned |  | 0.125 | 0 | [7 empty] | VINP_APSSpeedCMD_kph (VMC)
99 | 0x1002 | FoxPi_Motion_Status | 13 | [11 empty] | R | 01/03 | [5 empty] | 對應Foxtron Pi專案使用 | FoxtronPi | Y
|  |  |  | 0 | 7 | 16 | Vehicle speed | 0 | 255.875 | km/h | Unsigned |  | 0.125 | 0 | [7 empty] | Vehicle speed (VMC)
|  |  |  | 3 | 31 | 32 | LongAccel | -1.27 | 1.27 | G's | Unsigned |  | 0.01 | -1.27 | [7 empty] | LongAccel (VMC)
|  |  |  | 5 | 47 | 40 | LongAccel_V | 0 | 1 |  | Unsigned | 0x0:valid 0x1:invalid | 1 | 0 | [7 empty] | LongAccel_V (VMC)
|  |  |  | 6 | 55 | 56 | LatAccel | -1.27 | 1.27 | G's | Unsigned |  | 0.01 | -1.27 | [7 empty] | LatAccel (VMC)
|  |  |  | 8 | 71 | 64 | LatAccel_V | 0 | 1 |  | Unsigned | 0x0:valid 0x1:invalid | 1 | 0 | [7 empty] | LatAccel_V (VMC)
|  |  |  | 9 | 79 | 88 | YawRate | -100 | 100 | Deg/s | Unsigned |  | 0.1 | -100 | [7 empty] | YawRate (VMC)
|  |  |  | 12 | 103 | 96 | YawRate_V | 0 | 1 |  | Unsigned | 0x0:valid 0x1:invalid | 1 | 0 | [7 empty] | YawRate_V (VMC)
100 | 0x1003 | FoxPi_Brake_Status | 13 | [11 empty] | R | 01/03 | [5 empty] | 對應Foxtron Pi專案使用 | FoxtronPi | Y
|  |  |  | 0 | 7 | 0 | BrkSw_Sta | 0 | 1 |  | Unsigned | 0x0:inactive 0x1:active | 1 | 0 | [7 empty] | BrkSw_Sta (VMC)
|  |  |  | 1 | 15 | 8 | BrkSw_V | 0 | 1 |  | Unsigned | 0x0:valid 0x1:invalid | 1 | 0 | [7 empty] | BrkSw_V (VMC)
|  |  |  | 2 | 23 | 32 | MCPressure | -9.7 | 195 | bar | Unsigned |  | 0.1 | -9.7 | [7 empty] | MCPressure (VMC)
|  |  |  | 5 | 47 | 40 | MCPressure_V | 0 | 1 |  | Unsigned | 0x0:valid 0x1:invalid | 1 | 0 | [7 empty] | MCPressure_V (VMC)
|  |  |  | 6 | 55 | 48 | PBA_Active | 0 | 1 |  | Unsigned | 0x0:inactive 0x1:active | 1 | 0 | [7 empty] | PBA_Active (VMC)
|  |  |  | 7 | 63 | 56 | PBA_Failed | 0 | 1 |  | Unsigned | 0x0:Normal 0x1:Failed | 1 | 0 | [7 empty] | PBA_Failed (VMC)
|  |  |  | 8 | 71 | 64 | ABS_Active | 0 | 1 |  | Unsigned | 0x0:inactive 0x1:active | 1 | 0 | [7 empty] | ABS_Active (VMC)
|  |  |  | 9 | 79 | 72 | ABS_Failed | 0 | 1 |  | Unsigned | 0x0:Normal 0x1:Failed | 1 | 0 | [7 empty] | ABS_Failed (VMC)
|  |  |  | 10 | 87 | 80 | EBD_Active | 0 | 1 |  | Unsigned | 0x0:inactive 0x1:active | 1 | 0 | [7 empty] | EBD_Active (VMC)
|  |  |  | 11 | 95 | 88 | EBD_Failed | 0 | 1 |  | Unsigned | 0x0:Normal 0x1:Failed | 1 | 0 | [7 empty] | EBD_Failed (VMC)
|  |  |  | 12 | 103 | 96 | ACC _Availabliity | 0 | 1 |  | Unsigned | 0x0：Unvailable 0x1：Available | 1 | 0 | [7 empty] | ACC _Availabliity (VMC)
101 | 0x1004 | FoxPi_WheelSpeed | 16 | [11 empty] | R | 01/03 | [5 empty] | 對應Foxtron Pi專案使用 | FoxtronPi | Y
|  |  |  | 0 | 7 | 16 | RR_RawWhlSpeed | 0 | 255.9375 | km/h | Unsigned |  | 0.0625 | 0 | [7 empty] | RR_RawWhlSpeed (VMC)
|  |  |  | 3 | 31 | 24 | RR_RawWhlSpeed_V | 0 | 1 |  | Unsigned | 0x0:invalid 0x1:valid | 1 | 0 | [7 empty] | RR_RawWhlSpeed_V (VMC)
|  |  |  | 4 | 39 | 48 | LR_RawWhlSpeed | 0 | 255.9375 | km/h | Unsigned |  | 0.0625 | 0 | [7 empty] | LR_RawWhlSpeed (VMC)
|  |  |  | 7 | 63 | 56 | LR_RawWhlSpeed_V | 0 | 1 |  | Unsigned | 0x0:invalid 0x1:valid | 1 | 0 | [7 empty] | LR_RawWhlSpeed_V (VMC)
|  |  |  | 8 | 71 | 80 | RF_RawWhlSpeed | 0 | 255.9375 | km/h | Unsigned |  | 0.0625 | 0 | [7 empty] | RF_RawWhlSpeed (VMC)
|  |  |  | 11 | 95 | 88 | RF_RawWhlSpeed_V | 0 | 1 |  | Unsigned | 0x0:invalid 0x1:valid | 1 | 0 | [7 empty] | RF_RawWhlSpeed_V (VMC)
|  |  |  | 12 | 103 | 112 | LF_RawWhlSpeed | 0 | 255.9375 | km/h | Unsigned |  | 0.0625 | 0 | [7 empty] | LF_RawWhlSpeed (VMC)
|  |  |  | 15 | 127 | 120 | LF_RawWhlSpeed_V | 0 | 1 |  | Unsigned | 0x0:invalid 0x1:valid | 1 | 0 | [7 empty] | LF_RawWhlSpeed_V (VMC)
102 | 0x1005 | FoxPi_EPS_Status | 11 | [11 empty] | R | 01/03 | [5 empty] | 對應Foxtron Pi專案使用 | FoxtronPi | Y
|  |  |  | 0 | 7 | 24 | SAS_Angle | -900 | 900 | deg | Unsigned |  | 0.1 | -900 | [7 empty] | SAS_Angle (VMC)
|  |  |  | 4 | 39 | 32 | SAS_V | 0 | 1 |  | Unsigned | 0x0:invalid 0x1:valid | 1 | 0 | [7 empty] | SAS_V (VMC)
|  |  |  | 5 | 47 | 40 | SAS_CAL | 0 | 1 |  | Unsigned | 0x0: Non-calibrated 0x1:calibrated | 1 | 0 | [7 empty] | SAS_CAL (VMC)
|  |  |  | 6 | 55 | 48 | EPS_AOI_Control | 0 | 3 |  | Unsigned | 0x0：Control Inhibit 0x1:Availiable for control 0x2:Controlled 0x3:Pemanently Fail | 1 | 0 | [7 empty] | EPS_AOI_Control (VMC)
|  |  |  | 7 | 63 | 56 | EpasFailed | 0 | 1 |  | Unsigned | 0x0:invalid 0x1:valid | 1 | 0 | [7 empty] | EpasFailed (VMC)
|  |  |  | 8 | 71 | 64 | EPS_TOI_Activation | 0 | 1 |  | Unsigned | 0x0：No Activation 0x1:Activation | 1 | 0 | [7 empty] | EPS_TOI_Activation (VMC)
|  |  |  | 9 | 79 | 72 | EPS_TOI_Unavailable | 0 | 1 |  | Unsigned | 0x0：Available 0x1：Unvailable | 1 | 0 | [7 empty] | EPS_TOI_Unavailable (VMC)
|  |  |  | 10 | 87 | 80 | EPS_TOI_Fault | 0 | 1 |  | Unsigned | 0x0：No Fault 0x1：Fault | 1 | 0 | [7 empty] | EPS_TOI_Fault (VMC)
103 | 0x1006 | FoxPi_Button_Status | 2 | [11 empty] | R | 01/03 | [5 empty] | 對應Foxtron Pi專案使用 | FoxtronPi | Y
|  |  |  | 0 | 0 | 0 | SWC_ACC_sta | 0 | 1 |  | Unsigned | 0x0：Release 0x1：Press | 1 | 0 | [7 empty] | SWC_ACC_sta (VMC)
|  |  |  | 0 | 1 | 1 | SWC_CHANCEl_Sta | 0 | 1 |  | Unsigned | 0x0：Release 0x1：Press | 1 | 0 | [7 empty] | SWC_CHANCEl_Sta (VMC)
|  |  |  | 0 | 2 | 2 | SWC_SET_down_Sta | 0 | 1 |  | Unsigned | 0x0：Release 0x1：Press | 1 | 0 | [7 empty] | SWC_SET_down_Sta (VMC)
|  |  |  | 0 | 3 | 3 | SWC_RES_up__Sta | 0 | 1 |  | Unsigned | 0x0：Release 0x1：Press | 1 | 0 | [7 empty] | SWC_RES_up__Sta (VMC)
|  |  |  | 0 | 4 | 4 | SWC_Distance_Sta | 0 | 1 |  | Unsigned | 0x0：Release 0x1：Press | 1 | 0 | [7 empty] | SWC_Distance_Sta (VMC)
|  |  |  | 0 | 5 | 5 | SWC_mode_Sta | 0 | 1 |  | Unsigned | 0x0：Release 0x1：Press | 1 | 0 | [7 empty] | SWC_mode_Sta (VMC)
|  |  |  | 0 | 6 | 6 | SWC_Up_Sta | 0 | 1 |  | Unsigned | 0x0：Release 0x1：Press | 1 | 0 | [7 empty] | SWC_Up_Sta (VMC)
|  |  |  | 0 | 7 | 7 | SWC_Down_Sta | 0 | 1 |  | Unsigned | 0x0：Release 0x1：Press | 1 | 0 | [7 empty] | SWC_Down_Sta (VMC)
|  |  |  | 1 | 8 | 8 | SWC_Left_Sta | 0 | 1 |  | Unsigned | 0x0：Release 0x1：Press | 1 | 0 | [7 empty] | SWC_Left_Sta (VMC)
|  |  |  | 1 | 9 | 9 | SWC_Right_Sta | 0 | 1 |  | Unsigned | 0x0：Release 0x1：Press | 1 | 0 | [7 empty] | SWC_Right_Sta (VMC)
|  |  |  | 1 | 10 | 10 | SWC_RegenDown | 0 | 1 |  | Unsigned | 0x0：Release 0x1：Press | 1 | 0 | [7 empty] | SWC_RegenDown (VMC)
|  |  |  | 1 | 11 | 11 | SWC_Undefined_Sta | 0 | 1 |  | Unsigned | 0x0：Release 0x1：Press | 1 | 0 | [7 empty] | SWC_Undefined_Sta (VMC)
|  |  |  | 1 | 12 | 12 | SWC_VR_Sta | 0 | 1 |  | Unsigned | 0x0：Release 0x1：Press | 1 | 0 | [7 empty] | SWC_VR_Sta (VMC)
|  |  |  | 1 | 13 | 13 | SWC_LKA_Sta | 0 | 1 |  | Unsigned | 0x0：Release 0x1：Press | 1 | 0 | [7 empty] | SWC_LKA_Sta (VMC)
|  |  |  | 1 | 14 | 14 | SWC_RegenUp | 0 | 1 |  | Unsigned | 0x0：Release 0x1：Press | 1 | 0 | [7 empty] | SWC_RegenUp (VMC)
|  |  |  | 1 | 15 | 15 | SWC_Trip_Sta | 0 | 1 |  | Unsigned | 0x0：Release 0x1：Press | 1 | 0 | [7 empty] | SWC_Trip_Sta (VMC)
104 | 0x1007 | FoxPi_USS_Distance | 20 | [11 empty] | R | 01/03 | [5 empty] | 對應Foxtron Pi專案使用 | FoxtronPi | Y
|  |  |  | 0 | 3 | 0 | PAS_A_RMR | 0 | 4 |  | Unsigned | 0x0：No signal 0x1：level 1 (Near distance) 0x2：level 2 0x3：level 3 0x4：level 4 (Far distance) | 1 | 0 | [7 empty] | PAS_A_RMR (APS)
|  |  |  | 0 | 7 | 4 | PAS_A_RML | 0 | 4 |  | Unsigned | 0x0：No signal 0x1：level 1 (Near distance) 0x2：level 2 0x3：level 3 0x4：level 4 (Far distance) | 1 | 0 | [7 empty] | PAS_A_RML (APS)
|  |  |  | 1 | 11 | 8 | PAS_A_RCR | 0 | 4 |  | Unsigned | 0x0：No signal 0x1：level 1 (Near distance) 0x2：level 2 0x3：level 3 0x4：level 4 (Far distance) | 1 | 0 | [7 empty] | PAS_A_RCR (APS)
|  |  |  | 1 | 15 | 12 | PAS_A_RCL | 0 | 4 |  | Unsigned | 0x0：No signal 0x1：level 1 (Near distance) 0x2：level 2 0x3：level 3 0x4：level 4 (Far distance) | 1 | 0 | [7 empty] | PAS_A_RCL (APS)
|  |  |  | 2 | 19 | 16 | PAS_A_FMR | 0 | 4 |  | Unsigned | 0x0：No signal 0x1：level 1 (Near distance) 0x2：level 2 0x3：level 3 0x4：level 4 (Far distance) | 1 | 0 | [7 empty] | PAS_A_FMR (APS)
|  |  |  | 2 | 23 | 20 | PAS_A_FML | 0 | 4 |  | Unsigned | 0x0：No signal 0x1：level 1 (Near distance) 0x2：level 2 0x3：level 3 0x4：level 4 (Far distance) | 1 | 0 | [7 empty] | PAS_A_FML (APS)
|  |  |  | 3 | 27 | 24 | PAS_A_FCR | 0 | 4 |  | Unsigned | 0x0：No signal 0x1：level 1 (Near distance) 0x2：level 2 0x3：level 3 0x4：level 4 (Far distance) | 1 | 0 | [7 empty] | PAS_A_FCR (APS)
|  |  |  | 3 | 31 | 28 | PAS_A_FCL | 0 | 4 |  | Unsigned | 0x0：No signal 0x1：level 1 (Near distance) 0x2：level 2 0x3：level 3 0x4：level 4 (Far distance) | 1 | 0 | [7 empty] | PAS_A_FCL (APS)
|  |  |  | 4 | 39 | 32 | PAS_D_RMR | 0 | 150 |  | Unsigned | 0x0：Min 0x96：Max 0xFF：FarDistance | 1 | 0 | [7 empty] | PAS_D_RMR (APS)
|  |  |  | 5 | 47 | 40 | PAS_D_RML | 0 | 150 |  | Unsigned | 0x0：Min 0x96：Max 0xFF：FarDistance | 1 | 0 | [7 empty] | PAS_D_RML (APS)
|  |  |  | 6 | 55 | 48 | PAS_D_RCR | 0 | 150 |  | Unsigned | 0x0：Min 0x96：Max 0xFF：FarDistance | 1 | 0 | [7 empty] | PAS_D_RCR (APS)
|  |  |  | 7 | 63 | 56 | PAS_D_RCL | 0 | 150 |  | Unsigned | 0x0：Min 0x96：Max 0xFF：FarDistance | 1 | 0 | [7 empty] | PAS_D_RCL (APS)
|  |  |  | 8 | 71 | 64 | PAS_D_FMR | 0 | 150 |  | Unsigned | 0x0：Min 0x96：Max 0xFF：FarDistance | 1 | 0 | [7 empty] | PAS_D_FMR (APS)
|  |  |  | 9 | 79 | 72 | PAS_D_FML | 0 | 150 |  | Unsigned | 0x0：Min 0x96：Max 0xFF：FarDistance | 1 | 0 | [7 empty] | PAS_D_FML (APS)
|  |  |  | 10 | 87 | 80 | PAS_D_FCR | 0 | 150 |  | Unsigned | 0x0：Min 0x96：Max 0xFF：FarDistance | 1 | 0 | [7 empty] | PAS_D_FCR (APS)
|  |  |  | 11 | 95 | 88 | PAS_D_FCL | 0 | 150 |  | Unsigned | 0x0：Min 0x96：Max 0xFF：FarDistance | 1 | 0 | [7 empty] | PAS_D_FCL (APS)
|  |  |  | 12 | 103 | 96 | APS_D_FLL | 0 | 150 |  | Unsigned | 0x0：Min 0x96：Max 0xFF：FarDistance | 1 | 0 | [7 empty] | APS_D_FLL (APS)
|  |  |  | 13 | 111 | 104 | APS_D_FLR | 0 | 150 |  | Unsigned | 0x0：Min 0x96：Max 0xFF：FarDistance | 1 | 0 | [7 empty] | APS_D_FLR (APS)
|  |  |  | 14 | 119 | 112 | APS_D_RLL | 0 | 150 |  | Unsigned | 0x0：Min 0x96：Max 0xFF：FarDistance | 1 | 0 | [7 empty] | APS_D_RLL (APS)
|  |  |  | 15 | 127 | 120 | APS_D_RLR | 0 | 150 |  | Unsigned | 0x0：Min 0x96：Max 0xFF：FarDistance | 1 | 0 | [7 empty] | APS_D_RLR (APS)
|  |  |  | 16 | 130 | 128 | PAS_Chime | 0 | 9 |  | Unsigned | 0x0：No message 0x1：PAS and APS check normal warning 0x2：PAS and APS check fault warning 0x3：F_USS Obstacle warning level 1 0x4：F_USS Obstacle warning level 2 0x5：F_USS Obstacle warning level 3 0x6：R_USS Obstacle warning level 1 0x7：R_USS Obstacle warning level 2 0x8：R_USS Obstacle warning level 3 0x9：APS change gear warning | 1 | 0 | [7 empty] | PAS_Chime (APS)
|  |  |  | 17 | 139 | 136 | PAS_SNSR_Layout | 0 | 7 |  | Unsigned | 0x0：Nomassage 0x1：APS 0x2：APA 0x3：PAS_F4R4 0x4：PAS_F2R4 0x5：PAS_R4 0x6：PAS_R2F2 0x7：PAS_R2 | 1 | 0 | [7 empty] | PAS_SNSR_Layout (APS)
|  |  |  | 18 | 145 | 144 | PAS_Mod_Operation | 0 | 3 |  | Unsigned | 0x0：Function OFF 0x1：RUDS 0x2：FUDS 0x3：UDS | 1 | 0 | [7 empty] | PAS_Mod_Operation (APS)
|  |  |  | 19 | 152 | 152 | PAS_Sta_F_Sys | 0 | 1 |  | Unsigned | 0x0：No Faliure 0x1：Faliure | 1 | 0 | [7 empty] | PAS_Sta_F_Sys (APS)
105 | 0x1008 | FoxPi_USS_Fault_Status | 2 | [11 empty] | R | 01/03 | [5 empty] | 對應Foxtron Pi專案使用 | FoxtronPi | Y
|  |  |  | 0 | 0 | 0 | USS_Sta_RMR | 0 | 1 |  | Unsigned | 0x0：Checked OK 0x1：Checked error | 1 | 0 | [7 empty] | USS_Sta_RMR (APS)
|  |  |  | 0 | 1 | 1 | USS_Sta_RML | 0 | 1 |  | Unsigned | 0x0：Checked OK 0x1：Checked error | 1 | 0 | [7 empty] | USS_Sta_RML (APS)
|  |  |  | 0 | 2 | 2 | USS_Sta_RCR | 0 | 1 |  | Unsigned | 0x0：Checked OK 0x1：Checked error | 1 | 0 | [7 empty] | USS_Sta_RCR (APS)
|  |  |  | 0 | 3 | 3 | USS_Sta_RCL | 0 | 1 |  | Unsigned | 0x0：Checked OK 0x1：Checked error | 1 | 0 | [7 empty] | USS_Sta_RCL (APS)
|  |  |  | 0 | 4 | 4 | USS_Sta_FMR | 0 | 1 |  | Unsigned | 0x0：Checked OK 0x1：Checked error | 1 | 0 | [7 empty] | USS_Sta_FMR (APS)
|  |  |  | 0 | 5 | 5 | USS_Sta_FML | 0 | 1 |  | Unsigned | 0x0：Checked OK 0x1：Checked error | 1 | 0 | [7 empty] | USS_Sta_FML (APS)
|  |  |  | 0 | 6 | 6 | USS_Sta_FCR | 0 | 1 |  | Unsigned | 0x0：Checked OK 0x1：Checked error | 1 | 0 | [7 empty] | USS_Sta_FCR (APS)
|  |  |  | 0 | 7 | 7 | USS_Sta_FCL | 0 | 1 |  | Unsigned | 0x0：Checked OK 0x1：Checked error | 1 | 0 | [7 empty] | USS_Sta_FCL (APS)
|  |  |  | 1 | 8 | 8 | USS_Sta_RLR | 0 | 1 |  | Unsigned | 0x0：Checked OK 0x1：Checked error | 1 | 0 | [7 empty] | USS_Sta_RLR (APS)
|  |  |  | 1 | 9 | 9 | USS_Sta_RLL | 0 | 1 |  | Unsigned | 0x0：Checked OK 0x1：Checked error | 1 | 0 | [7 empty] | USS_Sta_RLL (APS)
|  |  |  | 1 | 10 | 10 | USS_Sta_FLR | 0 | 1 |  | Unsigned | 0x0：Checked OK 0x1：Checked error | 1 | 0 | [7 empty] | USS_Sta_FLR (APS)
|  |  |  | 1 | 11 | 11 | USS_Sta_FLL | 0 | 1 |  | Unsigned | 0x0：Checked OK 0x1：Checked error | 1 | 0 | [7 empty] | USS_Sta_FLL (APS)
106 | 0x1009 | FoxPi_PTG_USS_SW | 1 | [11 empty] | R | 01/03 | [5 empty] | 對應Foxtron Pi專案使用 | FoxtronPi | Y
|  |  |  | 0 | 0 | 0 | IVI_PTG_USSta_SW | 0 | 1 |  | Unsigned | 0x0: Release 0x1: Press | 1 | 0 | [7 empty] | IVI_PTG_USSta_SW (APS)
107 | 0x100A | FoxPi_Switch_Status | 2 | [11 empty] | R | 01/03 | [5 empty] | 對應Foxtron Pi專案使用 | FoxtronPi | Y
|  |  |  | 0 | 0 | 0 | Crash Detect Status | 0 | 1 | flg | Unsigned | 0x0：Crash Not Detected 0x1：Crash Detected | 1 | 0 | [7 empty] | Crash Detect Status (BCM)
|  |  |  | 0 | 1 | 1 | Driver Lock Status | 0 | 1 | flg | Unsigned | 0x0：Unlock 0x1：Lock | 1 | 0 | [7 empty] | Driver Lock Status (BCM)
|  |  |  | 0 | 2 | 2 | All Door Switch Status | 0 | 1 | flg | Unsigned | 0x0：All Door Closed 0x1：Any Door Open | 1 | 0 | [7 empty] | All Door Switch Status (BCM)
|  |  |  | 0 | 3 | 3 | Driver Door Switch Status | 0 | 1 | flg | Unsigned | 0x0：Close 0x1：Open | 1 | 0 | [7 empty] | Driver Door Switch Status (BCM)
|  |  |  | 0 | 4 | 4 | Passenger Door Switch Status | 0 | 1 | flg | Unsigned | 0x0：Close 0x1：Open | 1 | 0 | [7 empty] | Passenger Door Switch Status (BCM)
|  |  |  | 0 | 5 | 5 | Rear Left Door Switch Status | 0 | 1 | flg | Unsigned | 0x0：Close 0x1：Open | 1 | 0 | [7 empty] | Rear Left Door Switch Status (BCM)
|  |  |  | 0 | 6 | 6 | Rear Right Door Switch Status | 0 | 1 | flg | Unsigned | 0x0：Close 0x1：Open | 1 | 0 | [7 empty] | Rear Right Door Switch Status (BCM)
|  |  |  | 0 | 7 | 7 | Tailgate Switch Status | 0 | 1 | flg | Unsigned | 0x0：Close 0x1：Open | 1 | 0 | [7 empty] | Tailgate Switch Status (BCM)
|  |  |  | 1 | 8 | 8 | Hood Switch Status | 0 | 1 | flg | Unsigned | 0x0：Close 0x1：Open | 1 | 0 | [7 empty] | Hood Switch Status (BCM)
108 | 0x100B | FoxPi_Lamp_Status | 2 | [11 empty] | R | 01/03 | [5 empty] | 對應Foxtron Pi專案使用 | FoxtronPi | Y
|  |  |  | 0 | 1 | 0 | Column Turn lamp Switch Status | 0 | 3 | enum | Unsigned | 0x0：Off 0x1：Left 0x2：Right 0x3：Invalid | 1 | 0 | [7 empty] | Column Turn lamp Switch Status (BCM)
|  |  |  | 0 | 2 | 2 | Column Dim Switch Status | 0 | 1 | flg | Unsigned | 0x0：Release 0x1：Press | 1 | 0 | [7 empty] | Column Dim Switch Status (BCM)
|  |  |  | 0 | 3 | 3 | Column Pass Switch Status | 0 | 1 | flg | Unsigned | 0x0：Release 0x1：Press | 1 | 0 | [7 empty] | Column Pass Switch Status (BCM)
|  |  |  | 0 | 4 | 4 | Position Lamp Status | 0 | 1 | flg | Unsigned | 0x0：OFF 0x1：ON | 1 | 0 | [7 empty] | Position Lamp Status (BCM)
|  |  |  | 0 | 5 | 5 | Low Beam Status | 0 | 1 | flg | Unsigned | 0x0：OFF 0x1：ON | 1 | 0 | [7 empty] | Low Beam Status (BCM)
|  |  |  | 0 | 6 | 6 | High Beam Status | 0 | 1 | flg | Unsigned | 0x0：OFF 0x1：ON | 1 | 0 | [7 empty] | High Beam Status (BCM)
|  |  |  | 0 | 7 | 7 | Right Daytime Running Light Status | 0 | 1 | flg | Unsigned | 0x0：OFF 0x1：ON | 1 | 0 | [7 empty] | Right Daytime Running Light Status (BCM)
|  |  |  | 1 | 8 | 8 | Left Daytime Running Light Status | 0 | 1 | flg | Unsigned | 0x0：OFF 0x1：ON | 1 | 0 | [7 empty] | Left Daytime Running Light Status (BCM)
|  |  |  | 1 | 9 | 9 | Left Turn Lamp Status | 0 | 1 | flg | Unsigned | 0x0：OFF 0x1：ON | 1 | 0 | [7 empty] | Left Turn Lamp Status (BCM)
|  |  |  | 1 | 10 | 10 | Right Turn Lamp Status | 0 | 1 | flg | Unsigned | 0x0：OFF 0x1：ON | 1 | 0 | [7 empty] | Right Turn Lamp Status (BCM)
|  |  |  | 1 | 11 | 11 | Brake Lamp Status | 0 | 1 | flg | Unsigned | 0x0：OFF 0x1：ON | 1 | 0 | [7 empty] | Brake Lamp Status (BCM)
|  |  |  | 1 | 12 | 12 | Reverse Lamp Status | 0 | 1 | flg | Unsigned | 0x0：OFF 0x1：ON | 1 | 0 | [7 empty] | Reverse Lamp Status (BCM)
|  |  |  | 1 | 13 | 13 | Rear Fog Lamp Status | 0 | 1 | flg | Unsigned | 0x0：OFF 0x1：ON | 1 | 0 | [7 empty] | Rear Fog Lamp Status (BCM)
109 | 0x100C | FoxPi_Lamp_Ctrl | 6 | [11 empty] | R/W | 01/03 |  |  | 03 |  | 01 | 對應Foxtron Pi專案使用 | FoxtronPi | Y
|  |  |  | 0 | 0 | 0 | Position_Lamp_Control_Enable | 0 | 1 | flg | Unsigned | 0x0：Disable 0x1：Enable | 1 | 0 | [7 empty] | Position_Lamp_Control_Enable (BCM)
|  |  |  | 0 | 1 | 1 | Position_Lamp | 0 | 1 | flg | Unsigned | 0x0：OFF 0x1：ON | 1 | 0 | [7 empty] | Position_Lamp (BCM)
|  |  |  | 0 | 2 | 2 | Low_Beam_Control_Enable | 0 | 1 | flg | Unsigned | 0x0：Disable 0x1：Enable | 1 | 0 | [7 empty] | Low_Beam_Control_Enable (BCM)
|  |  |  | 0 | 3 | 3 | Low_Beam | 0 | 1 | flg | Unsigned | 0x0：OFF 0x1：ON | 1 | 0 | [7 empty] | Low_Beam (BCM)
|  |  |  | 0 | 4 | 4 | High_Beam_Control_Enable | 0 | 1 | flg | Unsigned | 0x0：Disable 0x1：Enable | 1 | 0 | [7 empty] | High_Beam_Control_Enable (BCM)
|  |  |  | 0 | 5 | 5 | High_Beam | 0 | 1 | flg | Unsigned | 0x0：OFF 0x1：ON | 1 | 0 | [7 empty] | High_Beam (BCM)
|  |  |  | 0 | 6 | 6 | Right_Daytime_Running_Light_Control_Enable | 0 | 1 | flg | Unsigned | 0x0：Disable 0x1：Enable | 1 | 0 | [7 empty] | Right_Daytime_Running_Light_Control_Enable (BCM)
|  |  |  | 0 | 7 | 7 | Right_Daytime_Running_Light | 0 | 1 | flg | Unsigned | 0x0：OFF 0x1：ON | 1 | 0 | [7 empty] | Right_Daytime_Running_Light (BCM)
|  |  |  | 1 | 8 | 8 | Left_Daytime_Running_Light_Control_Enable | 0 | 1 | flg | Unsigned | 0x0：Disable 0x1：Enable | 1 | 0 | [7 empty] | Left_Daytime_Running_Light_Control_Enable (BCM)
|  |  |  | 1 | 9 | 9 | Left_Daytime_Running_Light | 0 | 1 | flg | Unsigned | 0x0：OFF 0x1：ON | 1 | 0 | [7 empty] | Left_Daytime_Running_Light (BCM)
|  |  |  | 1 | 10 | 10 | Left_TurnLamp_Control_Enable | 0 | 1 | flg | Unsigned | 0x0：Disable 0x1：Enable | 1 | 0 | [7 empty] | Left_TurnLamp_Control_Enable (BCM)
|  |  |  | 1 | 11 | 11 | Left_TurnLamp | 0 | 1 | flg | Unsigned | 0x0：OFF 0x1：ON | 1 | 0 | [7 empty] | Left_TurnLamp (BCM)
|  |  |  | 1 | 12 | 12 | Right_TurnLamp_Control_Enable | 0 | 1 | flg | Unsigned | 0x0：Disable 0x1：Enable | 1 | 0 | [7 empty] | Right_TurnLamp_Control_Enable (BCM)
|  |  |  | 1 | 13 | 13 | Right_TurnLamp | 0 | 1 | flg | Unsigned | 0x0：OFF 0x1：ON | 1 | 0 | [7 empty] | Right_TurnLamp (BCM)
|  |  |  | 1 | 14 | 14 | Brake_Lamp_Control_Enable | 0 | 1 | flg | Unsigned | 0x0：Disable 0x1：Enable | 1 | 0 | [7 empty] | Brake_Lamp_Control_Enable (BCM)
|  |  |  | 1 | 15 | 15 | Brake_Lamp | 0 | 1 | flg | Unsigned | 0x0：OFF 0x1：ON | 1 | 0 | [7 empty] | Brake_Lamp (BCM)
|  |  |  | 2 | 16 | 16 | Reverse_Lamp_Control_Enable | 0 | 1 | flg | Unsigned | 0x0：Disable 0x1：Enable | 1 | 0 | [7 empty] | Reverse_Lamp_Control_Enable (BCM)
|  |  |  | 2 | 17 | 17 | Reverse_Lamp | 0 | 1 | flg | Unsigned | 0x0：OFF 0x1：ON | 1 | 0 | [7 empty] | Reverse_Lamp (BCM)
|  |  |  | 2 | 18 | 18 | Rear_Fog_Lamp_Control_Enable | 0 | 1 | flg | Unsigned | 0x0：Disable 0x1：Enable | 1 | 0 | [7 empty] | Rear_Fog_Lamp_Control_Enable (BCM)
|  |  |  | 2 | 19 | 19 | Rear_Fog_Lamp | 0 | 1 | flg | Unsigned | 0x0：OFF 0x1：ON | 1 | 0 | [7 empty] | Rear_Fog_Lamp (BCM)
|  |  |  | 2 | 20 | 20 | Amblight_Control_Enable | 0 | 1 | flg | Unsigned | 0x0：Disable 0x1：Enable | 1 | 0 | [7 empty] | Amblight_Control_Enable (BCM)
|  |  |  | 2 | 23 | 21 | Control area | 0 | 7 | enum | Unsigned | 0x0:off 0x1:IP 0x2:Console 0x3:Front Door_Left 0x4:Front Door_Right 0x5:Rear Door_Left 0x6:Rear Door_Right 0x7:All area | 1 | 0 | [7 empty] | Control area (BCM)
|  |  |  | 3 | 31 | 24 | RGB 64 Color | 0 | 63 |  | Unsigned | 0x0:LightPink(255,182,193) 0x1:Crimson(220,20,60) 0x2:PaleVioletRed(219,112,147) 0x3:HotPink(255,105,180) 0x4:DeepPink(255,20,147) 0x5:MediumVioletRed(199,21,133) 0x6:Orchid(218,112,214) 0x7:Violet(238,130,238) 0x8:Magenta(255,0,255) 0x9:DarkMagenta(139,0,139) 0xA:MediumOrchid(186,85,211) 0xB:DarkVoilet(148,0,211) 0xC:DarkOrchid(153,50,204) 0xD:Indigo(75,0,130) 0xE:BlueViolet(138,43,226) 0xF:MediumPurple(147,112,219) 0x10:MediumSlateBlue(123,104,238) 0x11:SlateBlue(106,90,205) 0x12:DarkSlateBlue(72,61,139) 0x13:Blue(0,0,255) 0x14:MediumBlue(0,0,205) 0x15:MidnightBlue(25,25,112) 0x16:DarkBlue(0,0,139) 0x17:Navy(0,0,128) 0x18:RoyalBlue(65,105,225) 0x19:CornflowerBlue(100,149,237) 0x1A:DoderBlue(30,144,255) 0x1B:LightSkyBlue(135,206,250) 0x1C:SkyBlue(135,206,235) 0x1D:DeepSkyBlue(0,191,255) 0x1E:PaleTurquoise(175,238,238) 0x1F:Cyan(0,255,255) 0x20:DarkTurquoise(0,206,209) 0x21:DarkCyan(0,139,139) 0x22:MediumTurquoise(72,209,204) 0x23:Auqamarin(127,255,170) 0x24:MediumAquamarine(0,250,154) 0x25:MediumSpringGreen(0,255,127) 0x26:SpringGreen(60,179,113) 0x27:SeaGreen(46,139,87) 0x28:LightGreen(144,238,144) 0x29:PaleGreen(152,251,152) 0x2A:LimeGreen(50,205,50) 0x2B:Lime(0,255,0) 0x2C:Chartreuse(127,255,0) 0x2D:GreenYellow(173,255,47) 0x2E:Beige(245,245,220) 0x2F:LightGoldenrodYellow(250,250,210) 0x30:Ivory(255,255,240) 0x31:LightYellow(255,255,224) 0x32:Yellow(255,255,0) 0x33:LemonChiffon(255,250,205) 0x34:Gold(255,215,0) 0x35:BlanchedAlmond(255,235,205) 0x36:NavajoWhite(255,222,173) 0x37:Bisque(255,228,196) 0x38:DarkOrange(255,140,0) 0x39:LightSalmon(255,160,122) 0x3A:Coral(255,127,80) 0x3B:OrangeRed(255,69,0) 0x3C:Tomato(255,99,71) 0x3D:LightCoral(240,128,128) 0x3E:IndianRed(205,92,92) 0x3F:Red(255,0,0) | 1 | 0 | [7 empty] | RGB 64 Color (BCM)
|  |  |  | 4 | 39 | 32 | Bright adjustment | 0 | 100 | % | Unsigned |  | 1 | 0 | [7 empty] | Bright adjustment (BCM)
|  |  |  | 5 | 42 | 40 | Breathing and Alert Mode | 0 | 7 |  | Unsigned | 0x0:OFF 0x1:Welcome 0x2:Breath Red 0x3:Flash Keep Red 0x4:Switch to Red 0x5:Switch to Blue 0x6:Flash Keep 0x7:Breath Keep | 1 | 0 | [7 empty] | Breathing and Alert Mode (BCM)
110 | 0x100D | FoxPi_Battery_Status | 4 | [11 empty] | R | 01/03 | [5 empty] | 對應Foxtron Pi專案使用 | FoxtronPi | Y
|  |  |  | 0 | 7 | 0 | LVBattDet12V | 0 | 25.4 | V | Unsigned |  | 0.1 | 0 | [7 empty] | LVBattDet12V (BMS)
|  |  |  | 1 | 15 | 8 | HVBattSOC | 0 | 100 | % | Unsigned | 0xFF:invalid | 0.4 | 0 | [7 empty] | HVBattSOC (BMS)
|  |  |  | 2 | 23 | 16 | CellTempAvg | -40 | 213 | Deg^C | Unsigned |  | 1 | -40 | [7 empty] | CellTempAvg (BMS)
|  |  |  | 3 | 30 | 30 | HVBContactorSta | 0 | 1 |  | Unsigned | 0x0:Open 0x1:Close | 1 | 0 | [7 empty] | HVBContactorSta (BMS)
|  |  |  | 3 | 31 | 31 | HVBattErr | 0 | 1 |  | Unsigned | 0x0:No fault 0x1:Fault | 1 | 0 | [7 empty] | HVBattErr (BMS)
111 | 0x100E | FoxPi_TPMS_Status | 13 | [11 empty] | R | 01/03 | [5 empty] | 對應Foxtron Pi專案使用 | FoxtronPi | Y
|  |  |  | 0 | 7 | 0 | Left Forward Wheel Pressure | 0 | 71.01 | psi | Unsigned |  | 0.25 | 7.26 | [7 empty] | Left Forward Wheel Pressure (TPMS)
|  |  |  | 1 | 15 | 8 | Right Forward Wheel Pressure | 0 | 71.01 | psi | Unsigned |  | 0.25 | 7.26 | [7 empty] | Right Forward Wheel Pressure (TPMS)
|  |  |  | 2 | 23 | 16 | Left Rear Wheel Pressure | 0 | 71.01 | psi | Unsigned |  | 0.25 | 7.26 | [7 empty] | Left Rear Wheel Pressure (TPMS)
|  |  |  | 3 | 31 | 24 | Right Rear Wheel Pressure | 0 | 71.01 | psi | Unsigned |  | 0.25 | 7.26 | [7 empty] | Right Rear Wheel Pressure (TPMS)
|  |  |  | 4 | 39 | 32 | LeftForwardWheelTemperature | -40 | 215 | Deg^C | Signed |  | 1 | -40 | [7 empty] | LeftForwardWheelTemperature (TPMS)
|  |  |  | 5 | 47 | 40 | RightForwardWheelTemperature | -40 | 215 | Deg^C | Signed |  | 1 | -40 | [7 empty] | RightForwardWheelTemperature (TPMS)
|  |  |  | 6 | 55 | 48 | LeftRearWheelTemperature | -40 | 215 | Deg^C | Signed |  | 1 | -40 | [7 empty] | LeftRearWheelTemperature (TPMS)
|  |  |  | 7 | 63 | 56 | RightRearWheelTemperature | -40 | 215 | Deg^C | Signed |  | 1 | -40 | [7 empty] | RightRearWheelTemperature (TPMS)
|  |  |  | 8 | 71 | 64 | LeftForward Low Pressure Threshold | 0 | 57.26 | psi | Unsigned |  | 0.25 | 7.26 | [7 empty] | LeftForward Low Pressure Threshold (TPMS)
|  |  |  | 9 | 79 | 72 | RightForwardLowPressureThreshold | 0 | 57.26 | psi | Unsigned |  | 0.25 | 7.26 | [7 empty] | RightForwardLowPressureThreshold (TPMS)
|  |  |  | 10 | 87 | 80 | LeftRearLowPressureThreshold | 0 | 57.26 | psi | Unsigned |  | 0.25 | 7.26 | [7 empty] | LeftRearLowPressureThreshold (TPMS)
|  |  |  | 11 | 95 | 88 | RightRearLowPressureThreshold | 0 | 57.26 | psi | Unsigned |  | 0.25 | 7.26 | [7 empty] | RightRearLowPressureThreshold (TPMS)
|  |  |  | 12 | 97 | 96 | TPMSWarnindi | 0 | 3 |  | Unsigned | 0x0：Indicator OFF 0x1：Indicator ON 0x2：Indicator Flash 0x3：Invalid | 1 | 0 | [7 empty] | TPMSWarnindi (TPMS)
112 | 0x100F | FoxPi_Pedal_position | 3 | [11 empty] | R | 01/03 | [5 empty] | 對應Foxtron Pi專案使用 | FoxtronPi | Y
|  |  |  | 0 | 7 | 0 | ActAPSPosn | 0 | 100.076 | % | Unsigned |  | 0.394 | 0 | [7 empty] | ActAPSPosn (VCU)
|  |  |  | 1 | 15 | 16 | BrkPedalPos | 0 | 100 | % | Unsigned |  | 0.4 | 0 | [7 empty] | BrkPedalPos (VMC)
113 | 0x1010 | FoxPi_Motor_Status | 11 | [11 empty] | R | 01/03 | [5 empty] | 對應Foxtron Pi專案使用 | FoxtronPi | Y
|  |  |  | 0 | 7 | 0 | Rr_TqSource |  |  |  | Unsigned | 0x0:Invalid 0x1:Internal 0x2:ABS 0x3:RollABS 0x4:TCS 0x5:CC 0x6:ADAS 0x7:MSA 0x8:APS 0x9:Force Idle | 1 | 0 | [7 empty] | Rr_TqSource (VCU)
|  |  |  | 1 | 15 | 16 | Rr_TMTqReq_toNidec | -530 | 530 | Nm | Unsigned |  | 1 | -530 | [7 empty] | Rr_TMTqReq_toNidec (VCU)
|  |  |  | 3 | 31 | 32 | Rr_EDURealTMTq_Nidec | -1023 | 1024 | Nm | Unsigned |  | 1 | -1023 | [7 empty] | Rr_EDURealTMTq_Nidec (MCU)
|  |  |  | 5 | 47 | 48 | Rr_MotorAvailTq | -1023 | 1024 | Nm | Unsigned |  | 1 | -1023 | [7 empty] | Rr_MotorAvailTq (MCU)
|  |  |  | 7 | 63 | 64 | Rr_RegenAvailTq | -1023 | 1024 | Nm | Unsigned |  | 1 | -1023 | [7 empty] | Rr_RegenAvailTq (MCU)
|  |  |  | 9 | 79 | 80 | TMSpd | -32767 | 32766 | rpm | Unsigned |  | 1 | -32767 | [7 empty] | TMSpd (MCU)
114 | 0x1011 | FoxPi_Shifter_allow | 3 | [11 empty] | R | 01/03 | [5 empty] | 對應Foxtron Pi專案使用 | FoxtronPi | Y
|  |  |  | 0 | 7 | 0 | VTQD_ExternalTqAllow_flg |  |  |  | Unsigned | 0x0:Not allow 0x1:Allow | 1 | 0 | [7 empty] | VTQD_ExternalTqAllow_flg (VCU)
|  |  |  | 1 | 15 | 8 | VTQD_ExtShftAllow_flg |  |  |  | Unsigned | 0x0:Not allow 0x1:Allow | 1 | 0 | [7 empty] | VTQD_ExtShftAllow_flg (VCU)
|  |  |  | 2 | 23 | 16 | VTQD_ExtDoorAllow_flg |  |  |  | Unsigned | 0x0:Not allow 0x1:Allow | 1 | 0 | [7 empty] | VTQD_ExtDoorAllow_flg (VCU)
114 | 0x1012 | FoxPi_Ctrl_Enable_Switch | 1 | [11 empty] | R/W | 01/03 |  |  | 03 |  | 01 | 對應Foxtron Pi專案使用 | FoxtronPi | Y
|  |  |  | 0 | 0 | 0 | Ctrl_Enable_Switch | 0 | 1 |  | Unsigned | 0x0: OFF 0x1: ON | 1 | 0
115 | 0xF17F | DiagnosticSpecificaionVersionInformation | 20 | [11 empty] | R | 01/03 | [5 empty] | 格式:DS文件版次_西元年月日_文件狀態是否已上傳DCIS+小版次數字(同一天修正用) 範例1: v02.01_2024/10/10_R0 (Release此版上傳DCIS) 範例2: v02.01_2024/10/10_D5 (Draft尚未上傳DCIS) | FD | Y
|  |  |  | 0 | 7 | 152 | DS Version Information |  |  |  | ASCII |  | 1 | 0
116 | 0xF40D | Vehicle Speed Sensor | 1 | [11 empty] | R | 01/03 | [6 empty] | ZEV | Y
|  |  |  | 0 | 7 | 0 | vehicle road speed |  |  | km | Unsigned |  | 1 | 0
117 | 0xF41C | OBD requirements to which vehicle or engine is certified | 1 | [11 empty] | R/W | 01/03 |  |  | 03 |  | 01 |  | ZEV | Y
|  |  |  | 0 | 7 | 0 | OBD requirements to which vehicle or engine is certified |  |  |  | Hex | 0x01: OBD II (California ARB) 0x02: OBD (Federal EPA) 0x03: OBD and OBD II 0x04: OBD I 0x05: Not OBD compliant 0x06: EOBD 0x07: EOBD and OBD II 0x08: EOBD and OBD 0x09: EOBD, OBD and OBD II 0x0A: JOBD 0x0B: JOBD and OBD II 0x0C: JOBD and EOBD 0x0D: JOBD, EOBD, and OBD II 0x0E: OBD, EOBD and KOBD 0x0F: OBD, OBD II, EOBD and KOBD 0x10: SAE/ISO reserved 0x11: Engine Manufacturer Diagnostics (EMD) 0x12: Engine Manufacturer Diagnostics Enhanced (EMD+) 0x13: Heavy Duty On-Board Diagnostics (Child/Partial) 0x14: Heavy Duty On-Board Diagnostics 0x15: World Wide Harmonized OBD 0x16: SAE/ISO reserved 0x17: Heavy Duty Euro OBD Stage I without NOx Control 0x18: Heavy Duty Euro OBD Stage I with NOx Control 0x19: Heavy Duty Euro OBD Stage II without NOx Control 0x1A: Heavy Duty Euro OBD Stage II with NOx Control 0x1B: Heavy Duty ZEV 0x1C: Brazil OBD Phase 1 0x1D: Brazil OBD Phase 2 and Phase 2+ 0x1E: Korean OBD 0x1F: India BS4 OBD I 0x20: India BS4 OBD II 0x21: Euro VI 0x22: OBD, OBD II and HD OBD 0x23: Brazil OBD Phase 3 0x24: Motorcycle, Euro OBD-I 0x25: Motorcycle, Euro OBD-II 0x26: Motorcycle, China OBD-I 0x27: Motorcycle, Taiwan OBD-I 0x28: Motorcycle, Japan OBD-I 0x29: China Nationwide Stage 6 0x2A: Brazil OBD Phase 7 0x2B: China Heavy Duty VI 0x2C: India BS6 OBD I 0x2D: India BS6 OBD II 0x2E: India BSVI HD OBD 0x2F: Brazil OBD Phase 8 0x30: Japan Heavy Duty OBD-II 0x31: Korea Heavy Duty OBD-II 0x32: China Off-Road IV OBD 0x33: Light Duty ZEV, ACC-II 0x34: Motorcycle, Japan OBD-II 0x35: Motorcycle, California (CARB) OBD 0x36: Motorcycle, Federal (EPA) OBD 0x37: Motorcycle, 50-State (CARB & EPA) OBD 0x38: Heavy Duty ZEV, CARB ZEP 0x39: Light Duty ZEV, CARB ACC-II and EPA Tier 4 (GTR 22) 0x3A: Light Duty ZEV, EPA Tier 4 (GTR 22) 0x3B: EPA HD OBD | 1 | 0
118 | 0xF41F | Time Since Engine Start | 2 | [11 empty] | R | 01/03 | [6 empty] | ZEV | Y
|  |  |  | 0 | 7 | 8 | Time Since Engine Start | 0 | 65535 | sec | Unsigned |  | 1 | 0
119 | 0xF421 | Distance Traveled While MIL is Activated | 2 | [11 empty] | R | 01/03 | [6 empty] | ZEV | Y
|  |  |  | 0 | 7 | 8 | Distance Traveled While MIL is Activated | 0 | 65535 | km | Unsigned |  | 1 | 0
120 | 0xF431 | Distance traveled since DTCs cleared | 2 | [11 empty] | R | 01/03 | [6 empty] | ZEV | Y
|  |  |  | 0 | 7 | 8 | Distance traveled since DTCs cleared | 0 | 65535 | km | Unsigned |  | 1 | 0
121 | 0xF449 | Accelerator Pedal Position D | 1 | [11 empty] | R | 01/03 | [6 empty] | ZEV | Y
|  |  |  | 0 | 7 | 0 | Accelerator Pedal Position D | 0 | 100 | % | Unsigned |  | 0.392156862745098 | 0
122 | 0xF44A | Accelerator Pedal Position E | 1 | [11 empty] | R | 01/03 | [6 empty] | ZEV | Y
|  |  |  | 0 | 7 | 0 | Accelerator Pedal Position E | 0 | 100 | % | Unsigned |  | 0.392156862745098 | 0
123 | 0xF4A6 | Vehicle Odometer | 4 | [11 empty] | R | 01/03 | [6 empty] | ZEV | Y
|  |  |  | 0 | 7 | 24 | Vehicle Odometer Reading | 0 | 429,496,729.5 | km | Unsigned |  | 0.1 | 0
124 | 0xF4D6 | Number of propulsion system active trips since fault memory last cleared | 2 | [11 empty] | R | 01/03 | [6 empty] | ZEV | Y
|  |  |  | 0 | 7 | 8 | Number of propulsion system active trips since fault memory last cleared | 0 | 65535 |  | Hex |  | 1 | 0
125 | 0xF802 | Vehicle Identification Number | 17 | [11 empty] | R | 01/03 | [6 empty] | ZEV | Y
|  |  |  | 0 | 7 | 128 | Vehicle Identification Number |  |  |  | ASCII |  | 1 | 0
126 | 0xF804 | Calibration Identifications | 16 | [11 empty] | R | 01/03 | [6 empty] | ZEV | Y
|  |  |  | 0 | 7 | 120 | Calibration Identifications |  |  |  | ASCII |  | 1 | 0
127 | 0xF80A | ECUNAME | 20 | [11 empty] | R | 01/03 | [6 empty] | ZEV | Y
|  |  |  | 0 | 7 | 152 | ECUNAME |  |  |  | ASCII |  | 1 | 0
128 | 0xF810 | Protocol Identification | 1 | [11 empty] | R | 01/03 | [6 empty] | ZEV | Y
|  |  |  | 0 | 7 | 0 | Protocol Identification |  |  |  | Hex | 0x00:reserved 0x01:OBDonUDS or ZEVonUDS 0x02:~0xFF reserved | 1 | 0
129 | 0xF813 | Certification Test Group/Engine Family Number | 12 | [11 empty] | R/W | 01/03 |  |  | 03 |  | 01 |  | ZEV | Y
|  |  |  | 0 | 7 | 88 | Certification Test Group/Engine Family Number |  |  |  | ASCII |  | 1 | 0
130 | 0xF819 | Vehicle Operation Data - PSA | 24 | [11 empty] | R | 01/03 | [6 empty] | ZEV | Y
|  |  |  | 0 | 7 | 24 | Total Propulsion System Active Time (Recent) | 0 | 4,294,967,295 | sec | Unsigned |  | 1 | 0
|  |  |  | 4 | 39 | 56 | Total Propulsion System Active Time (Lifetime) | 0 | 4,294,967,295 | sec | Unsigned |  | 1 | 0
|  |  |  | 8 | 71 | 88 | Total Idle Propulsion System Active Time (Recent) | 0 | 4,294,967,295 | sec | Unsigned |  | 1 | 0
|  |  |  | 12 | 103 | 120 | Total Idle Propulsion System Active Time (Lifetime) | 0 | 4,294,967,295 | sec | Unsigned |  | 1 | 0
|  |  |  | 16 | 135 | 152 | Total City Propulsion System Active Time (Recent) | 0 | 4,294,967,295 | sec | Unsigned |  | 1 | 0
|  |  |  | 20 | 167 | 184 | Total City Propulsion System Active Time (Lifetime) | 0 | 4,294,967,295 | sec | Unsigned |  | 1 | 0
131 | 0xF88C | Positive Kinetic Energy | 8 | [11 empty] | R | 01/03 | [6 empty] | ZEV | Y
|  |  |  | 0 | 7 | 24 | Positive Kinetic Energy (Recent) | 0 | 4,294,967,295 | km/hr2 | Unsigned |  | 1 | 0
|  |  |  | 4 | 39 | 56 | Positive Kinetic Energy (Lifetime) | 0 | 4,294,967,295 | km/hr2 | Unsigned |  | 1 | 0
132 | 0xF88D | Total Distance Travelled | 8 | [11 empty] | R | 01/03 | [6 empty] | ZEV | Y
|  |  |  | 0 | 7 | 24 | Total distance traveled (Recent) | 0 | 429,496,729.5 | km | Unsigned |  | 0.1 | 0
|  |  |  | 4 | 39 | 56 | Total distance traveled (Lifetime) | 0 | 429,496,729.5 | km | Unsigned |  | 0.1 | 0
133 | 0xF896 | Total Number of Propulsion System Active Events | 8 | [11 empty] | R | 01/03 | [6 empty] | ZEV | Y
|  |  |  | 0 | 7 | 24 | Total number of propulsion system active events (Recent) | 0 | 4,294,967,295 |  | Unsigned |  | 1 | 0
|  |  |  | 4 | 39 | 56 | Total number of propulsion system active events (Lifetime) | 0 | 4,294,967,295 |  | Unsigned |  | 1 | 0
134 | 0xF400 | support DID from 0xF401 to F420) | 4 | [11 empty] | R | 01/03 | [6 empty] | ZEV | Y
|  |  |  | 0 | 7 | 24 | support DID from 0xF401 to F420) |  |  |  | Unsigned |  | 1 | 0
135 | 0xF420 | support DID from 0xF421 to F440 | 4 | [11 empty] | R | 01/03 | [6 empty] | ZEV | Y
|  |  |  | 0 | 7 | 24 | support DID from 0xF421 to F440 |  |  |  | Unsigned |  | 1 | 0
136 | 0xF440 | support DID from 0xF441 to F460 | 4 | [11 empty] | R | 01/03 | [6 empty] | ZEV | Y
|  |  |  | 0 | 7 | 24 | support DID from 0xF441 to F460 |  |  |  | Unsigned |  | 1 | 0
137 | 0xF460 | support DID from 0xF461 to F480 | 4 | [11 empty] | R | 01/03 | [6 empty] | ZEV | Y
|  |  |  | 0 | 7 | 24 | support DID from 0xF461 to F480 |  |  |  | Unsigned |  | 1 | 0
138 | 0xF480 | support DID from 0xF481 to F4A0 | 4 | [11 empty] | R | 01/03 | [6 empty] | ZEV | Y
|  |  |  | 0 | 7 | 24 | support DID from 0xF481 to F4A0 |  |  |  | Unsigned |  | 1 | 0
139 | 0xF4A0 | support DID from 0xF4A1 to F4C0 | 4 | [11 empty] | R | 01/03 | [6 empty] | ZEV | Y
|  |  |  | 0 | 7 | 24 | support DID from 0xF4A1 to F4C0 |  |  |  | Unsigned |  | 1 | 0
140 | 0xF4C0 | support DID from 0xF4C1 to F4E0 | 4 | [11 empty] | R | 01/03 | [6 empty] | ZEV | Y
|  |  |  | 0 | 7 | 24 | support DID from 0xF4C1 to F4E0 |  |  |  | Unsigned |  | 1 | 0
141 | 0xF800 | support DID from 0xF801 to F820 | 4 | [11 empty] | R | 01/03 | [6 empty] | ZEV | Y
|  |  |  | 0 | 7 | 24 | support DID from 0xF801 to F820 |  |  |  | Unsigned |  | 1 | 0
142 | 0xF820 | support DID from 0xF821 to F840 | 4 | [11 empty] | R | 01/03 | [6 empty] | ZEV | Y
|  |  |  | 0 | 7 | 24 | support DID from 0xF821 to F840 |  |  |  | Unsigned |  | 1 | 0
143 | 0xF840 | support DID from 0xF841 to F860 | 4 | [11 empty] | R | 01/03 | [6 empty] | ZEV | Y
|  |  |  | 0 | 7 | 24 | support DID from 0xF841 to F860 |  |  |  | Unsigned |  | 1 | 0
144 | 0xF860 | support DID from 0xF861 to F880 | 4 | [11 empty] | R | 01/03 | [6 empty] | ZEV | Y
|  |  |  | 0 | 7 | 24 | support DID from 0xF861 to F880 |  |  |  | Unsigned |  | 1 | 0
145 | 0xF880 | support DID from 0xF881 to F8A0 | 4 | [11 empty] | R | 01/03 | [6 empty] | ZEV | Y
|  |  |  | 0 | 7 | 24 | support DID from 0xF881 to F8A0 |  |  |  | Unsigned |  | 1 | 0
Note on L258: [對話串註解] 您的 Excel 版本可讓您讀取此對話串註解; 但若以較新的 Excel 版本開啟此檔案，將會移除對它進行的所有編輯。深入了解: https://go.microsoft.com/fwlink/?linkid=870924。 註解: 未填寫 回覆: Unsigned修改為Hex
Note on O258: [對話串註解] 您的 Excel 版本可讓您讀取此對話串註解; 但若以較新的 Excel 版本開啟此檔案，將會移除對它進行的所有編輯。深入了解: https://go.microsoft.com/fwlink/?linkid=870924。 註解: Offset為0
Note on L259: [對話串註解] 您的 Excel 版本可讓您讀取此對話串註解; 但若以較新的 Excel 版本開啟此檔案，將會移除對它進行的所有編輯。深入了解: https://go.microsoft.com/fwlink/?linkid=870924。 註解: 未填寫 回覆: Unsigned修改為Hex
Note on O259: [對話串註解] 您的 Excel 版本可讓您讀取此對話串註解; 但若以較新的 Excel 版本開啟此檔案，將會移除對它進行的所有編輯。深入了解: https://go.microsoft.com/fwlink/?linkid=870924。 註解: Offset為0
Note on L260: [對話串註解] 您的 Excel 版本可讓您讀取此對話串註解; 但若以較新的 Excel 版本開啟此檔案，將會移除對它進行的所有編輯。深入了解: https://go.microsoft.com/fwlink/?linkid=870924。 註解: 未填寫
Note on O260: [對話串註解] 您的 Excel 版本可讓您讀取此對話串註解; 但若以較新的 Excel 版本開啟此檔案，將會移除對它進行的所有編輯。深入了解: https://go.microsoft.com/fwlink/?linkid=870924。 註解: Offset為0
Note on L261: [對話串註解] 您的 Excel 版本可讓您讀取此對話串註解; 但若以較新的 Excel 版本開啟此檔案，將會移除對它進行的所有編輯。深入了解: https://go.microsoft.com/fwlink/?linkid=870924。 註解: 未填寫
Note on O261: [對話串註解] 您的 Excel 版本可讓您讀取此對話串註解; 但若以較新的 Excel 版本開啟此檔案，將會移除對它進行的所有編輯。深入了解: https://go.microsoft.com/fwlink/?linkid=870924。 註解: Offset為0
Note on L262: [對話串註解] 您的 Excel 版本可讓您讀取此對話串註解; 但若以較新的 Excel 版本開啟此檔案，將會移除對它進行的所有編輯。深入了解: https://go.microsoft.com/fwlink/?linkid=870924。 註解: 未填寫
Note on O262: [對話串註解] 您的 Excel 版本可讓您讀取此對話串註解; 但若以較新的 Excel 版本開啟此檔案，將會移除對它進行的所有編輯。深入了解: https://go.microsoft.com/fwlink/?linkid=870924。 註解: Offset為0
Note on L264: [對話串註解] 您的 Excel 版本可讓您讀取此對話串註解; 但若以較新的 Excel 版本開啟此檔案，將會移除對它進行的所有編輯。深入了解: https://go.microsoft.com/fwlink/?linkid=870924。 註解: 未填寫 回覆: Unsigned修改為Hex
Note on O264: [對話串註解] 您的 Excel 版本可讓您讀取此對話串註解; 但若以較新的 Excel 版本開啟此檔案，將會移除對它進行的所有編輯。深入了解: https://go.microsoft.com/fwlink/?linkid=870924。 註解: Offset為0
Note on L265: [對話串註解] 您的 Excel 版本可讓您讀取此對話串註解; 但若以較新的 Excel 版本開啟此檔案，將會移除對它進行的所有編輯。深入了解: https://go.microsoft.com/fwlink/?linkid=870924。 註解: 未填寫 回覆: Unsigned修改為Hex
Note on O265: [對話串註解] 您的 Excel 版本可讓您讀取此對話串註解; 但若以較新的 Excel 版本開啟此檔案，將會移除對它進行的所有編輯。深入了解: https://go.microsoft.com/fwlink/?linkid=870924。 註解: Offset為0
Note on L266: [對話串註解] 您的 Excel 版本可讓您讀取此對話串註解; 但若以較新的 Excel 版本開啟此檔案，將會移除對它進行的所有編輯。深入了解: https://go.microsoft.com/fwlink/?linkid=870924。 註解: 未填寫
Note on O266: [對話串註解] 您的 Excel 版本可讓您讀取此對話串註解; 但若以較新的 Excel 版本開啟此檔案，將會移除對它進行的所有編輯。深入了解: https://go.microsoft.com/fwlink/?linkid=870924。 註解: Offset為0
Note on L267: [對話串註解] 您的 Excel 版本可讓您讀取此對話串註解; 但若以較新的 Excel 版本開啟此檔案，將會移除對它進行的所有編輯。深入了解: https://go.microsoft.com/fwlink/?linkid=870924。 註解: 未填寫
Note on O267: [對話串註解] 您的 Excel 版本可讓您讀取此對話串註解; 但若以較新的 Excel 版本開啟此檔案，將會移除對它進行的所有編輯。深入了解: https://go.microsoft.com/fwlink/?linkid=870924。 註解: Offset為0
Note on L268: [對話串註解] 您的 Excel 版本可讓您讀取此對話串註解; 但若以較新的 Excel 版本開啟此檔案，將會移除對它進行的所有編輯。深入了解: https://go.microsoft.com/fwlink/?linkid=870924。 註解: 未填寫
Note on O268: [對話串註解] 您的 Excel 版本可讓您讀取此對話串註解; 但若以較新的 Excel 版本開啟此檔案，將會移除對它進行的所有編輯。深入了解: https://go.microsoft.com/fwlink/?linkid=870924。 註解: Offset為0
Note on L269: [對話串註解] 您的 Excel 版本可讓您讀取此對話串註解; 但若以較新的 Excel 版本開啟此檔案，將會移除對它進行的所有編輯。深入了解: https://go.microsoft.com/fwlink/?linkid=870924。 註解: 未填寫
Note on L270: [對話串註解] 您的 Excel 版本可讓您讀取此對話串註解; 但若以較新的 Excel 版本開啟此檔案，將會移除對它進行的所有編輯。深入了解: https://go.microsoft.com/fwlink/?linkid=870924。 註解: 未填寫
Note on L271: [對話串註解] 您的 Excel 版本可讓您讀取此對話串註解; 但若以較新的 Excel 版本開啟此檔案，將會移除對它進行的所有編輯。深入了解: https://go.microsoft.com/fwlink/?linkid=870924。 註解: 未填寫
Note on L272: [對話串註解] 您的 Excel 版本可讓您讀取此對話串註解; 但若以較新的 Excel 版本開啟此檔案，將會移除對它進行的所有編輯。深入了解: https://go.microsoft.com/fwlink/?linkid=870924。 註解: 未填寫
Note on L273: [對話串註解] 您的 Excel 版本可讓您讀取此對話串註解; 但若以較新的 Excel 版本開啟此檔案，將會移除對它進行的所有編輯。深入了解: https://go.microsoft.com/fwlink/?linkid=870924。 註解: 未填寫
Note on L274: [對話串註解] 您的 Excel 版本可讓您讀取此對話串註解; 但若以較新的 Excel 版本開啟此檔案，將會移除對它進行的所有編輯。深入了解: https://go.microsoft.com/fwlink/?linkid=870924。 註解: 未填寫
Note on L275: [對話串註解] 您的 Excel 版本可讓您讀取此對話串註解; 但若以較新的 Excel 版本開啟此檔案，將會移除對它進行的所有編輯。深入了解: https://go.microsoft.com/fwlink/?linkid=870924。 註解: 未填寫
Note on L276: [對話串註解] 您的 Excel 版本可讓您讀取此對話串註解; 但若以較新的 Excel 版本開啟此檔案，將會移除對它進行的所有編輯。深入了解: https://go.microsoft.com/fwlink/?linkid=870924。 註解: 未填寫
Note on L277: [對話串註解] 您的 Excel 版本可讓您讀取此對話串註解; 但若以較新的 Excel 版本開啟此檔案，將會移除對它進行的所有編輯。深入了解: https://go.microsoft.com/fwlink/?linkid=870924。 註解: 未填寫
Note on L278: [對話串註解] 您的 Excel 版本可讓您讀取此對話串註解; 但若以較新的 Excel 版本開啟此檔案，將會移除對它進行的所有編輯。深入了解: https://go.microsoft.com/fwlink/?linkid=870924。 註解: 未填寫
Note on L279: [對話串註解] 您的 Excel 版本可讓您讀取此對話串註解; 但若以較新的 Excel 版本開啟此檔案，將會移除對它進行的所有編輯。深入了解: https://go.microsoft.com/fwlink/?linkid=870924。 註解: 未填寫
Note on L280: [對話串註解] 您的 Excel 版本可讓您讀取此對話串註解; 但若以較新的 Excel 版本開啟此檔案，將會移除對它進行的所有編輯。深入了解: https://go.microsoft.com/fwlink/?linkid=870924。 註解: 未填寫
Note on L281: [對話串註解] 您的 Excel 版本可讓您讀取此對話串註解; 但若以較新的 Excel 版本開啟此檔案，將會移除對它進行的所有編輯。深入了解: https://go.microsoft.com/fwlink/?linkid=870924。 註解: 未填寫
Note on L282: [對話串註解] 您的 Excel 版本可讓您讀取此對話串註解; 但若以較新的 Excel 版本開啟此檔案，將會移除對它進行的所有編輯。深入了解: https://go.microsoft.com/fwlink/?linkid=870924。 註解: 未填寫
Note on L283: [對話串註解] 您的 Excel 版本可讓您讀取此對話串註解; 但若以較新的 Excel 版本開啟此檔案，將會移除對它進行的所有編輯。深入了解: https://go.microsoft.com/fwlink/?linkid=870924。 註解: 未填寫
Note on L284: [對話串註解] 您的 Excel 版本可讓您讀取此對話串註解; 但若以較新的 Excel 版本開啟此檔案，將會移除對它進行的所有編輯。深入了解: https://go.microsoft.com/fwlink/?linkid=870924。 註解: 未填寫
Note on L285: [對話串註解] 您的 Excel 版本可讓您讀取此對話串註解; 但若以較新的 Excel 版本開啟此檔案，將會移除對它進行的所有編輯。深入了解: https://go.microsoft.com/fwlink/?linkid=870924。 註解: 未填寫
Note on L286: [對話串註解] 您的 Excel 版本可讓您讀取此對話串註解; 但若以較新的 Excel 版本開啟此檔案，將會移除對它進行的所有編輯。深入了解: https://go.microsoft.com/fwlink/?linkid=870924。 註解: 未填寫
Note on L287: [對話串註解] 您的 Excel 版本可讓您讀取此對話串註解; 但若以較新的 Excel 版本開啟此檔案，將會移除對它進行的所有編輯。深入了解: https://go.microsoft.com/fwlink/?linkid=870924。 註解: 未填寫
Note on L288: [對話串註解] 您的 Excel 版本可讓您讀取此對話串註解; 但若以較新的 Excel 版本開啟此檔案，將會移除對它進行的所有編輯。深入了解: https://go.microsoft.com/fwlink/?linkid=870924。 註解: 未填寫
Note on L289: [對話串註解] 您的 Excel 版本可讓您讀取此對話串註解; 但若以較新的 Excel 版本開啟此檔案，將會移除對它進行的所有編輯。深入了解: https://go.microsoft.com/fwlink/?linkid=870924。 註解: 未填寫
Note on L290: [對話串註解] 您的 Excel 版本可讓您讀取此對話串註解; 但若以較新的 Excel 版本開啟此檔案，將會移除對它進行的所有編輯。深入了解: https://go.microsoft.com/fwlink/?linkid=870924。 註解: 未填寫
Note on L291: [對話串註解] 您的 Excel 版本可讓您讀取此對話串註解; 但若以較新的 Excel 版本開啟此檔案，將會移除對它進行的所有編輯。深入了解: https://go.microsoft.com/fwlink/?linkid=870924。 註解: 未填寫
Note on L292: [對話串註解] 您的 Excel 版本可讓您讀取此對話串註解; 但若以較新的 Excel 版本開啟此檔案，將會移除對它進行的所有編輯。深入了解: https://go.microsoft.com/fwlink/?linkid=870924。 註解: 未填寫
Note on L293: [對話串註解] 您的 Excel 版本可讓您讀取此對話串註解; 但若以較新的 Excel 版本開啟此檔案，將會移除對它進行的所有編輯。深入了解: https://go.microsoft.com/fwlink/?linkid=870924。 註解: 未填寫
Note on L294: [對話串註解] 您的 Excel 版本可讓您讀取此對話串註解; 但若以較新的 Excel 版本開啟此檔案，將會移除對它進行的所有編輯。深入了解: https://go.microsoft.com/fwlink/?linkid=870924。 註解: 未填寫
Note on L295: [對話串註解] 您的 Excel 版本可讓您讀取此對話串註解; 但若以較新的 Excel 版本開啟此檔案，將會移除對它進行的所有編輯。深入了解: https://go.microsoft.com/fwlink/?linkid=870924。 註解: 未填寫
Note on L296: [對話串註解] 您的 Excel 版本可讓您讀取此對話串註解; 但若以較新的 Excel 版本開啟此檔案，將會移除對它進行的所有編輯。深入了解: https://go.microsoft.com/fwlink/?linkid=870924。 註解: 未填寫
Note on L297: [對話串註解] 您的 Excel 版本可讓您讀取此對話串註解; 但若以較新的 Excel 版本開啟此檔案，將會移除對它進行的所有編輯。深入了解: https://go.microsoft.com/fwlink/?linkid=870924。 註解: 未填寫
Note on L298: [對話串註解] 您的 Excel 版本可讓您讀取此對話串註解; 但若以較新的 Excel 版本開啟此檔案，將會移除對它進行的所有編輯。深入了解: https://go.microsoft.com/fwlink/?linkid=870924。 註解: 未填寫
Note on L299: [對話串註解] 您的 Excel 版本可讓您讀取此對話串註解; 但若以較新的 Excel 版本開啟此檔案，將會移除對它進行的所有編輯。深入了解: https://go.microsoft.com/fwlink/?linkid=870924。 註解: 未填寫
Note on L300: [對話串註解] 您的 Excel 版本可讓您讀取此對話串註解; 但若以較新的 Excel 版本開啟此檔案，將會移除對它進行的所有編輯。深入了解: https://go.microsoft.com/fwlink/?linkid=870924。 註解: 未填寫
Note on L301: [對話串註解] 您的 Excel 版本可讓您讀取此對話串註解; 但若以較新的 Excel 版本開啟此檔案，將會移除對它進行的所有編輯。深入了解: https://go.microsoft.com/fwlink/?linkid=870924。 註解: 未填寫
Note on L302: [對話串註解] 您的 Excel 版本可讓您讀取此對話串註解; 但若以較新的 Excel 版本開啟此檔案，將會移除對它進行的所有編輯。深入了解: https://go.microsoft.com/fwlink/?linkid=870924。 註解: 未填寫
Note on L303: [對話串註解] 您的 Excel 版本可讓您讀取此對話串註解; 但若以較新的 Excel 版本開啟此檔案，將會移除對它進行的所有編輯。深入了解: https://go.microsoft.com/fwlink/?linkid=870924。 註解: 未填寫
Note on L304: [對話串註解] 您的 Excel 版本可讓您讀取此對話串註解; 但若以較新的 Excel 版本開啟此檔案，將會移除對它進行的所有編輯。深入了解: https://go.microsoft.com/fwlink/?linkid=870924。 註解: 未填寫
Note on L305: [對話串註解] 您的 Excel 版本可讓您讀取此對話串註解; 但若以較新的 Excel 版本開啟此檔案，將會移除對它進行的所有編輯。深入了解: https://go.microsoft.com/fwlink/?linkid=870924。 註解: 未填寫
Note on L306: [對話串註解] 您的 Excel 版本可讓您讀取此對話串註解; 但若以較新的 Excel 版本開啟此檔案，將會移除對它進行的所有編輯。深入了解: https://go.microsoft.com/fwlink/?linkid=870924。 註解: 未填寫
Note on L307: [對話串註解] 您的 Excel 版本可讓您讀取此對話串註解; 但若以較新的 Excel 版本開啟此檔案，將會移除對它進行的所有編輯。深入了解: https://go.microsoft.com/fwlink/?linkid=870924。 註解: 未填寫
Note on L308: [對話串註解] 您的 Excel 版本可讓您讀取此對話串註解; 但若以較新的 Excel 版本開啟此檔案，將會移除對它進行的所有編輯。深入了解: https://go.microsoft.com/fwlink/?linkid=870924。 註解: 未填寫
Note on L309: [對話串註解] 您的 Excel 版本可讓您讀取此對話串註解; 但若以較新的 Excel 版本開啟此檔案，將會移除對它進行的所有編輯。深入了解: https://go.microsoft.com/fwlink/?linkid=870924。 註解: 未填寫
Note on L310: [對話串註解] 您的 Excel 版本可讓您讀取此對話串註解; 但若以較新的 Excel 版本開啟此檔案，將會移除對它進行的所有編輯。深入了解: https://go.microsoft.com/fwlink/?linkid=870924。 註解: 未填寫
Note on L311: [對話串註解] 您的 Excel 版本可讓您讀取此對話串註解; 但若以較新的 Excel 版本開啟此檔案，將會移除對它進行的所有編輯。深入了解: https://go.microsoft.com/fwlink/?linkid=870924。 註解: 未填寫
Note on L312: [對話串註解] 您的 Excel 版本可讓您讀取此對話串註解; 但若以較新的 Excel 版本開啟此檔案，將會移除對它進行的所有編輯。深入了解: https://go.microsoft.com/fwlink/?linkid=870924。 註解: 未填寫
Note on L313: [對話串註解] 您的 Excel 版本可讓您讀取此對話串註解; 但若以較新的 Excel 版本開啟此檔案，將會移除對它進行的所有編輯。深入了解: https://go.microsoft.com/fwlink/?linkid=870924。 註解: 未填寫
Note on L314: [對話串註解] 您的 Excel 版本可讓您讀取此對話串註解; 但若以較新的 Excel 版本開啟此檔案，將會移除對它進行的所有編輯。深入了解: https://go.microsoft.com/fwlink/?linkid=870924。 註解: 未填寫
Note on L315: [對話串註解] 您的 Excel 版本可讓您讀取此對話串註解; 但若以較新的 Excel 版本開啟此檔案，將會移除對它進行的所有編輯。深入了解: https://go.microsoft.com/fwlink/?linkid=870924。 註解: 未填寫
Note on L316: [對話串註解] 您的 Excel 版本可讓您讀取此對話串註解; 但若以較新的 Excel 版本開啟此檔案，將會移除對它進行的所有編輯。深入了解: https://go.microsoft.com/fwlink/?linkid=870924。 註解: 未填寫
Note on L317: [對話串註解] 您的 Excel 版本可讓您讀取此對話串註解; 但若以較新的 Excel 版本開啟此檔案，將會移除對它進行的所有編輯。深入了解: https://go.microsoft.com/fwlink/?linkid=870924。 註解: 未填寫
Note on L318: [對話串註解] 您的 Excel 版本可讓您讀取此對話串註解; 但若以較新的 Excel 版本開啟此檔案，將會移除對它進行的所有編輯。深入了解: https://go.microsoft.com/fwlink/?linkid=870924。 註解: 未填寫
Note on L319: [對話串註解] 您的 Excel 版本可讓您讀取此對話串註解; 但若以較新的 Excel 版本開啟此檔案，將會移除對它進行的所有編輯。深入了解: https://go.microsoft.com/fwlink/?linkid=870924。 註解: 未填寫

## 2FService
Return | [20 empty] | Unsigned | HexDecimal
Diagnostic Questionnaire - I/O DID List | [20 empty] | Hex | Decimal
[21 empty] | BCD | Octal
[21 empty] | ASCII | Binary
Module I/O control test via InputOutputControlByIdentifier [$2F] | [20 empty] | Singed
NOTE 1: | This section is reserved for Input output control commands ONLY.
Num | DID Num | Command Description | InputOutputControlParameter | Generate 22 services | Size (Bytes) | Start Byte | MSB bit (Motorola) | LSB bit (Motorola) | Sub Data Name | Range, Min (Phy.) | Range, Max (Phy.) | Unit | Data Type | Discrete Value Description | Factor | Offset | Application Software Diagnostic Session | Boot Software Diagnostic Session | Security Level | Comments / Information

## 31Service
Return | [21 empty] | Unsigned | HexDecimal
Diagnostic Questionnaire - RoutineControl DID List | [21 empty] | Hex | Decimal
[22 empty] | BCD | Octal
[22 empty] | ASCII | Binary
Module routine control test via RoutineControlByIdentifier [$31]: | [21 empty] | Singed
NOTE 1: | This section is reserved for routine control commands ONLY.
Num | DID Num | DID Description | RoutineControlType | Request and Reponse | Size (Bytes) | Start Byte | MSB bit (Motorola) | LSB bit (Motorola) | Sub Data Name | Range, Min (Phy.) | Range, Max (Phy.) | Unit | Data Type | Discrete Value Description | Factor | Offset | Application Software Diagnostic Session | Boot Software Diagnostic Session | Security Level | Comments / Information | Functional Enable
1 | 0x0204 | IMU Sensor Calibration | 01 | Request | 6 | [11 empty] | 03 |  | 01 | Input argument: 1. Boundary values for accelerometer and gyroscope (x, y, z) (w_x, w_y, w_z) - Default values are raw datas a. accelerometer (x, y, z) needs to be divided by 2000 to get the actual g value. b. gyroscope (w_x, w_y, w_z) needs to be divided by 50 to get the actual dps value. c. The avg. of 500 samples should be within the boundaries. d. Individual samples should be within the boundaries. Otherwise increment the error count per axis. 2. Maximum permissible error count in the measurement of a DOF. This parameter is shared by all DOFs. Default is 500 (0~500) | Y
[6 empty] | 0 | 7 | 8 | Boundary for accel | 0x00 | 0xFFFF | g | Unsigned |  | 0.001 | 0
[6 empty] | 2 | 23 | 24 | Boundary for gyro | 0x00 | 0xFFFF | deg/s | Unsigned |  | 0.001 | 0
[6 empty] | 4 | 39 | 40 | Permissible error count | 0x00 | 0x1F4 | - | Unsigned |  | 1 | 0
|  |  |  | Response | 25
[6 empty] | 0 | 7 | 0 | Routine Info | 0x00 | 0x01 |  | Unsigned | 0x00 : routine complete (calibration successful) 0x01 : calibration failed | 1 | 0
[6 empty] | 1 | 15 | 32 | Longitudinal Accel Offset x |  |  | g | Signed |  | 0.0005 | 0 |  |  |  | Reserved
[6 empty] | 5 | 47 | 64 | Lateral Accel Offset y |  |  | g | Signed |  | 0.0005 | 0
[6 empty] | 9 | 79 | 96 | Vertical Accel Offset z |  |  | g | Signed |  | 0.0005 | 0
[6 empty] | 13 | 111 | 128 | Roll Offset w_x |  |  | deg/s | Signed |  | 0.02 | 0
[6 empty] | 17 | 143 | 160 | Pitch Offset w_y |  |  | deg/s | Signed |  | 0.02 | 0
[6 empty] | 21 | 175 | 192 | Yaw Offset w_z |  |  | deg/s | Signed |  | 0.02 | 0
|  |  | 03 | Request | 0 | [11 empty] | 03 |  | 01
|  |  |  | Response | 25
[6 empty] | 0 | 7 | 0 | Routine Info | 0x00 | 0x01 |  | Unsigned | 0x00 : routine complete (calibration successful) 0x01 : calibration failed | 1 | 0
[6 empty] | 1 | 15 | 32 | Longitudinal Accel Offset x |  |  | g | Signed |  | 0.0005 | 0
[6 empty] | 5 | 47 | 64 | Lateral Accel Offset y |  |  | g | Signed |  | 0.0005 | 0
[6 empty] | 9 | 79 | 96 | Vertical Accel Offset z |  |  | g | Signed |  | 0.0005 | 0
[6 empty] | 13 | 111 | 128 | Roll Offset w_x |  |  | deg/s | Signed |  | 0.02 | 0
[6 empty] | 17 | 143 | 160 | Pitch Offset w_y |  |  | deg/s | Signed |  | 0.02 | 0
[6 empty] | 21 | 175 | 192 | Yaw Offset w_z |  |  | deg/s | Signed |  | 0.02 | 0
2 | 0xDFFF | Request vehicle power status | 01 | Request | 1 | [11 empty] | 03 |  | 03 | Add by CAN Team https://foxtronev.atlassian.net/browse/FDC-4362 | Y
[6 empty] | 0 | 7 | 0 | Routine Info | 0x00 | 0x03 |  | Unsigned | 0x00: Return control to vehicle (empty) 0x01: Request Vehicle Power Status to enter ON for 900s 0x02: Request Vehicle Power Status to enter OFF for 900s 0x03: Request Vehicle Power Status to enter Standby for 900s | 1 | 0
|  |  |  | Response | 0
|  |  | 03 | Request | 0 | [11 empty] | 03 |  | 03
|  |  |  | Response | 1
[6 empty] | 0 | 7 | 0 | Routine Info | 0x00 | 0x03 |  | Unsigned | 0x00: Off 0x01: Off charging 0x02: Off after run 0x03: Standby 0x04: On 0x05: Ready | 1 | 0
3 | 0x0B0E | TPMS Sensor ID register | 01 | Request | 0 | [11 empty] | 03 |  | 01 |  | Y
|  |  |  | Response | 0
|  |  | 03 | Request | 0 | [11 empty] | 03 |  | 01
|  |  |  | Response | 2
[6 empty] | 0 | 7 | 0 | Progress | 0x0 | 0x3 |  | Unsigned | 0x0:Wait For Start 0x1:Success 0x2:Progressing 0x3:Fail | 1 | 0
[6 empty] | 1 | 15 | 8 | Progressing Wheel | 0x0 | 0x3 |  | Unsigned | 0x0:Front Left Wheel 0x1:Front Right Wheel 0x2:Rear Right Wheel 0x3:Rear Left Wheel 0x4:Finish | 1 | 0
4 | 0x0205 | ResetPedalZP | 01 | Request | 0 | [11 empty] | 03 |  | 03 |  | Y
|  |  |  | Response | 0
5 | 0xDFFE | CAN data collection | 01 | Request | 102 |  |  |  | CAN data collection request |  |  |  | Hex |  |  |  | 03 |  | 03 | Add by CAN Team D31-FSYSRQ-10011 https://10.58.200.61/perspective.req?docId=552350&projectId=58 Jira ECR https://foxtronev.atlassian.net/browse/D31L24-362 | Y
[6 empty] | 0 | 7 | 0 | Number of CAN IDs |  |  |  | Hex |  | 1 | 0 |  |  |  | The number of collected CAN IDs. min 0x1 = 1 max 0x14 = 20
[6 empty] | 1 | 15 | 8 | Time range | 0x0 | 0x3C | sec | Unsigned |  | 1 | 0 |  |  |  | The time range of the collected CAN data. max 0x3C=60 sec.
[6 empty] | 2 | 23 | 16 | #1 Channel |  |  |  | Unsigned | 0x0:GDBC 0x1:CAN 1 0x2:CAN 2 0x3:CAN 3 0x4:CAN 4 0x5:CAN 5 0x6:CAN 6 0xFF:Invalid | 1 | 0
[6 empty] | 3 | 31 | 48 | #1 CAN ID |  |  |  | Unsigned |  | 1 | 0 |  |  |  | 0xFFFFFFFF:Invalid ex: 0x00000116 = CAN ID 0x116 0x1801F456 = CAN ID 0x1801F456
[6 empty] | 7 | 63 | 56 | #2 Channel |  |  |  | Unsigned | 0x0:GDBC 0x1:CAN 1 0x2:CAN 2 0x3:CAN 3 0x4:CAN 4 0x5:CAN 5 0x6:CAN 6 0xFF:Invalid | 1 | 0
[6 empty] | 8 | 71 | 88 | #2 CAN ID |  |  |  | Unsigned |  | 1 | 0 |  |  |  | 0xFFFFFFFF:Invalid ex: 0x00000116 = CAN ID 0x116 0x1801F456 = CAN ID 0x1801F456
[6 empty] | 12 | 103 | 808 | #3~#20 ID data |  |  |  | Hex |  | 1 | 0
|  |  |  | Response | 0
|  |  | 02 | Request | 0 | [11 empty] | 03 |  | 03
|  |  |  | Response | 0
|  |  | 03 | Request | 0 | [11 empty] | 03 |  | 03
|  |  |  | Response |  |  |  |  | CAN data collection result |  |  |  | Hex | [6 empty] | json format
6 | 0x0F01 | Switch M-core to DKC_UDS mode. | 01 | Request | 1 | [11 empty] | 03 |  | 01 | This routine transitions the M-core into DKC_UDS mode, allowing users initiateoperations releated to DKC. | Y
[6 empty] | 0 | 7 | 0 | Switch DKC_UDS mode | 0x00 | 0x09 |  | Unsigned | 0x00:DKC_NORMAL_MODE 0x01:DKC_ISP_MODE 0x02:DKC_NFC_UDS_MODE 0x03:DKC_UID_UDS_MODE 0x04:DKC_UWB_SWUP_MODE 0x05:DKC_NFC_OTA_MODE 0x06:DKC_ANCHOR_1_OTA_MODE 0x07:DKC_ANCHOR_2_OTA_MODE 0x08:DKC_ANCHOR_3_OTA_MODE 0x09:DKC_ANCHOR_4_OTA_MODE | 1 | 0
|  |  |  | Response | 0
|  |  | 02 | Request | 0
|  |  |  | Response | 0
7 | 0x0F02 | Initialize and generate a new DKC key for NFC card. | 01 | Request | 0 | [11 empty] | 03 |  | 01 | This routine transitions the KW45 into LidA mode, allowing users to tap an NFCcard to initialize and register it. | Y
|  |  |  | Response | 0
|  |  | 03 | Request | 0 | [11 empty] | 03 |  | 01
|  |  |  | Response | 40
[6 empty] | 0 | 7 | 0 | Pairing state | 0x01 | 0x03 |  | Unsigned | 0x01 : success 0x02 : progressing 0x03 : failed | 1 | 0
[6 empty] | 1 | 15 | 56 | NFC card uniqueidentifier (7 bytes) |  |  |  | Unsigned |  | 1 | 0
[6 empty] | 8 | 71 | 184 | NFC card random keyA (16 bytes) |  |  |  | Hex |  | 1 | 0
[6 empty] | 24 | 199 | 312 | NFC card randomkey B (16 bytes) |  |  |  | Hex |  | 1 | 0
8 | 0x0F03 | Request Device CSR | 01 | Request | 2385 | [11 empty] | 03 |  | 01 | This routine transfers the CCC certificate to the KW45 and retrieves the deviceCSR. The CSR is then sent to the PKI server for signing. | Y
[6 empty] | 0 | 7 | 48 | Key fob uniqueidentifier (7 bytes) |  |  |  | Unsigned |  | 1 | 0
[6 empty] | 7 | 63 | 19072 | CCC certificate(2378 bytes) |  |  |  | Hex |  | 1 | 0 |  |  |  | See Note CCCcertificate
|  |  |  | Response | 0
|  |  | 03 | Request | 0 | [11 empty] | 03 |  | 01
|  |  |  | Response | 516
[6 empty] | 0 | 7 | 0 | Pairing state | 0x01 | 0x03 |  | Unsigned | 0x01 : success 0x02 : progressing 0x03 : failed | 1 | 0
[6 empty] | 1 | 15 | 4120 | Device CSR (515bytes) |  |  |  | Hex |  | 1 | 0 |  |  |  | See Note Device CSR
9 | 0x0F04 | Key fob pairing. | 01 | Request | 515 | 0 | [10 empty] | 03 |  | 01 | See Note Device CA | Y
[6 empty] | 0 | 7 | 4112 | Device CA (515bytes) |  |  |  | Hex |  | 1 | 0
|  |  |  | Response | 0
|  |  | 03 | Request | 0 | [11 empty] | 03 |  | 01
|  |  |  | Response | 1
[6 empty] | 0 | 7 | 0 | Pairing state | 0x01 | 0x03 |  | Unsigned | 0x01 : success 0x02 : progressing 0x03 : failed | 1 | 0

## 23_3DService
Return | [18 empty] | Unsigned | HexDecimal
Diagnostic Questionnaire - Read/Write Memory By Address (23/3D) service | [18 empty] | Hex | Decimal
[19 empty] | BCD | Octal
[19 empty] | ASCII | Binary
Module Identificaion read via ReadDataByAddress [$23] or write via WriteDataByAddress [$3D]: | [18 empty] | Singed
NOTE 1: | This section is reserved for data of address ONLY.
Common DIDs: Information is provided for module identification
Num | Description | R/W Mode | Size (Bytes) | Start Byte | MSB bit (Motorola) | LSB bit (Motorola) | Sub Data Name | Range, Min (Phy.) | Range, Max (Phy.) | Unit | Data Type | Discrete Value Description | Factor | Offset | Application Software Diagnostic Session | Boot Software Diagnostic Session | Security Level | Comments / Information
1 | Example_Read And Write 5 Bytes | R/W | 9
|  |  |  | 0 | 7 | 0 | Address And Length Format | 12 | 12 |  | Unsigned |  | 1 | 0
|  |  |  | 1 | 15 | 16 | Memory Address |  |  |  | Unsigned |  | 1 | 0
|  |  |  | 3 | 31 | 24 | Memory Size | 5 | 5 |  | Unsigned |  | 1 | 0
|  |  |  | 4 | 39 | 32 | Code Num |  |  |  | Unsigned |  | 1 | 0
|  |  |  | 5 | 47 | 64 | Record |  |  |  | Unsigned |  | 1 | 0
2 | Example_Read And Write Dynamic Bytes | R/W | 5
|  |  |  | 0 | 7 | 0 | Address And Length Format | 22 | 22 |  | Unsigned |  | 1 | 0
|  |  |  | 1 | 15 | 16 | Memory Address |  |  |  | Unsigned |  | 1 | 0
|  |  |  | 3 | 31 | 24 | Memory Size |  |  |  | Unsigned |  | 1 | 0

## 2AService
Return | [15 empty] | Unsigned | HexDecimal
Diagnostic Questionnaire - PeriodicI DID List | [15 empty] | Hex | Decimal
[16 empty] | BCD | Octal
[16 empty] | ASCII | Binary
Module Identificaion read via ReadDataByIdentifier [$2A] | [15 empty] | Singed
NOTE 1: | This section is reserved for Module stored or dynamic data . And most of these datas are stored in EEPROM 、Flash or RAM.
Common DIDs: Information is provided for module identification
Num | DID Num | DID Description | Size (Bytes) | Start Byte | MSB bit (Motorola) | LSB bit (Motorola) | Sub Data Name | Range, Min (Phy.) | Range, Max (Phy.) | Unit | Data Type | Discrete Value Description | Factor | Offset | Comments / Information
1 | 0xE3 | Example_DID F2E3 | 3
|  |  |  | 0 | 7 | 0 | TP |  |  |  | Unsigned |  | 1 | 0
|  |  |  | 1 | 15 | 8 | RPM |  |  |  | Unsigned |  | 1 | 0
|  |  |  | 2 | 23 | 16 | VSS |  |  |  | Unsigned |  | 1 | 0
2 | 0xF224 | Example_DID F224 | 2
|  |  |  | 0 | 7 | 0 | MAP |  |  |  | Unsigned |  | 1 | 0
|  |  |  | 1 | 15 | 8 | MAF |  |  |  | Unsigned |  | 1 | 0

## Bootloader
1. Please provide example log with burning file(Srec) for Bootloader develop. 2. The total programming time must not exceed 300 seconds.

## EOL
Please provide example log with burning file for EOL develop. Range of EOL:The required function settings from vehicle completion to delivery to the customer.
Example_Steering angle calibration
| Step | Diagnostic tester display information | UDS command | Instruction description
| 1 | Please make sure the vehicle is in horizontal plane and completely stop.
| 2 | Request… | request:10 03 | ECU enters Extended Session
positive response:50 03
|  |  | request:27 01 | Request SA Level1 Seed
positive response: 67 01 XX XX XX XX
|  |  | request:27 02 XX XX XX XX | Send SA Level1 Key
positive response: ($621) 67 02
| 3 | Steering Angle Senesor Calibration in Progress. | request:31 01 XX XX
positve response:71 01 XX XX
| 4 | Clear DTC. | request :14 FF FF FF
| 5 | Finish
寫入車型碼與車身碼
| 步驟 | 使用者操作 | 診斷器提示 | 指令 |  |  | 說明
| 1 | 掃描車輛識別號碼 | 請掃描 VIN CODE
| 2 | 掃描車型碼 | 請掃描 Model CODE
| 3 | 按下OK後，診斷器開始發送指令 | 寫入執行中 … | REQ | 0x680 | 10 03 | ECU進入Extended Session
|  |  |  | POS RSP | 0x600 | 50 03
| 4 |  |  | REQ | 0x680 | 27 01 | 請求Security Seed
|  |  |  | POS RSP | 0x600 | 67 01 01 02 03 04
| 5 |  |  | REQ | 0x680 | 27 02 YY YY YY YY | 發送 Security Key
|  |  |  | POS RSP | 0x600 | 67 02
| 6 |  |  | REQ | 0x680 | 2E F1 90 D0 D1 … D16 | 寫入 VIN CODE
|  |  |  | POS RSP | 0x600 | 6E F1 90 | 寫入成功，或寫入失敗 (寫入失敗程序跳到步驟 10)
| 7 |  |  | REQ | 0x680 | 2E F0 90 D0 D1 … D21 | 寫入 MODEL CODE
|  |  |  | POS RSP | 0x600 | 6E F0 90 | 寫入成功，或寫入失敗 (寫入失敗程序跳到步驟 10)
| 8 |  |  | REQ | 0x680 | 22 F1 90 | 讀取 VIN CODE
|  |  |  | POS RSP | 0x600 | 62 F1 90 D0 D1 … D16 | 讀取 VIN CODE 進行比對 (比對失敗程序跳到步驟 10)
| 9 |  |  | REQ | 0x680 | 22 F0 90 | 讀取 Mdel CODE
|  |  |  | POS RSP | 0x600 | 62 F0 90 D0 D1 … D21 | 讀取 Model CODE 進行比對
| 10 |  |  | REQ | 0x680 | 10 01 | ECU離開Extended Session
|  |  |  | POS RSP | 0x600 | 50 01
| 11 |  | 顯示成功或失敗
APS 設定
| 步驟 | 使用者操作 | 診斷器提示 | 指令 |  |  | 說明 | 車型 | D31L 5人座 | D31L 5人座 | D31L [5+2]人座 | D31L [5+2]人座
| 1 | 掃描車輛識別號碼 (配置數據請參考表格 J20 : N28) | 車輛 USS 配置模式 |  |  |  |  | Grade | M/L | H/L | M/L | H/L
| 2 | 按下OK後，診斷器開始發送指令 | 切換擴展模式 | REQ | 0x680 | 10 03 | 進入 Extended Session | Model Code | D31MMPC L11A | D31MHPC L11B | D31MMPC L11C | D31MHPC L11D
|  |  |  | POS RSP | 0x600 | 50 03 |  | 輪胎尺寸 與對應指令 | 225/55R18 | 225/55R18 | 225/55R18 | 225/55R18
|  |  | 請求解鎖 | REQ | 0x680 | 27 01 | 請求Security Seed |  | ($680)2E 09 02 E1 37 12 FF FF FF FF FF FF FF FF FF FF FF FF FF | ($680)2E 09 02 E1 37 12 FF FF FF FF FF FF FF FF FF FF FF FF FF | ($680)2E 09 02 E1 37 12 FF FF FF FF FF FF FF FF FF FF FF FF FF | ($680)2E 09 02 E1 37 12 FF FF FF FF FF FF FF FF FF FF FF FF FF
|  |  |  | POS RSP | 0x600 | 67 01 01 02 03 04 |  | 警示雷達配置 與對應指令 | 前2/後2 | 前6/後6 (APS) | 前2/後2 | 前6/後6 (APS)
|  |  | 正常解鎖 | REQ | 0x680 | 27 02 YY YY YY YY | 發送 Security Key |  | ($680)2E 09 01 01 00 00 01 00 01 01 00 00 00 00 00 FF FF FF FF | ($680)2E 09 01 01 01 01 01 01 01 01 01 01 01 01 01 FF FF FF FF | ($680)2E 09 01 01 00 00 01 00 01 01 00 00 00 00 00 FF FF FF FF | ($680)2E 09 01 01 01 01 01 01 01 01 01 01 01 01 01 FF FF FF FF
|  |  |  | POS RSP | 0x600 | 67 02 |  | CAAS/SPTG啟閉 對應指令 | 功能關閉 | 功能開啟 | 功能關閉 | 功能開啟
|  |  | 寫入 USS 配置中 | REQ | 0x680 | 2E 09 01 D0 D1 … D15 EX : F2R2的配置 2E 09 01 01 00 00 01 00 01 01 00 00 00 00 00 FF FF FF FF EX：APS的配置 2E 09 01 01 01 01 01 01 01 01 01 01 01 01 01 FF FF FF FF | 寫入 USS 配置 |  | ($680)2E 09 03 00 00 FF FF FF FF FF FF FF FF FF FF FF FF FF FF | ($680)2E 09 03 01 01 FF FF FF FF FF FF FF FF FF FF FF FF FF FF | ($680)2E 09 03 00 00 FF FF FF FF FF FF FF FF FF FF FF FF FF FF | ($680)2E 09 03 01 01 FF FF FF FF FF FF FF FF FF FF FF FF FF FF
|  |  |  | POS RSP | 0x600 | 6E 09 01
|  |  | 回讀 USS 配置 OK | REQ | 0x680 | 22 09 01 | 回讀 USS 配置
|  |  |  | POS RSP | 0x600 | 62 09 01 D0 D1 … D15 EX : F2R2的配置 62 09 01 01 00 00 01 00 01 01 00 00 00 00 00 FF FF FF FF EX：APS的配置 2E 09 01 01 01 01 01 01 01 01 01 01 01 01 01 FF FF FF FF
|  |  | 寫入 輪胎 配置中 | REQ | 0x680 | 2E 09 02 D0 D1 … D15 EX : 225/55 R18的配置 2E 09 02 E1 37 12 FF FF FF FF FF FF FF FF FF FF FF FF FF | 寫入 輪胎 規格
|  |  |  | POS RSP | 0x600 | 6E 09 02
|  |  | 回讀 輪胎 配置 OK | REQ | 0x680 | 22 09 02 | 回讀 輪胎 規格
|  |  |  | POS RSP | 0x600 | 62 09 02 D0 D1 … D15 EX : 輪胎規格 225/55 R18 62 09 02 E1 37 12 FF FF FF FF FF FF FF FF FF FF FF FF FF
|  |  | 寫入 功能 配置中 | REQ | 0x680 | 2E 09 03 D0 D1 … D15 EX : CAAS ON & SPTG ON 2E 09 03 01 01 FF FF FF FF FF FF FF FF FF FF FF FF FF FF | 寫入 功能 配置
|  |  |  | POS RSP | 0x600 | 6E 09 03
|  |  | 回讀 功能 配置 OK | REQ | 0x680 | 22 09 03 | 回讀 功能 配置
|  |  |  | POS RSP | 0x600 | 62 09 03 D0 D1 … D15 EX : CAAS ON & SPTG ON 62 09 03 01 01 FF FF FF FF FF FF FF FF FF FF FF FF FF FF
VCU XWD Mode
| 步驟 | 診斷器提示 | 指令 | 說明
| 1 | 前置作業： 低壓電源、低壓電瓶電壓保持12伏以上、非充電狀態、檔位處於N檔 Precondition: IGN ON, battery is 12V, non-charging, N range.
| 2 | 請選擇傳動系統式樣 Please select powertrain type. | Tester: 10 03 | Tester send request to enter extended diagnostic session
|  |  | Tester: 3E 00 (1 sent cycle is 3sec) | Tester keep sending Test Present
|  |  | ECU: 50 03 00 32 01 F4 | if postive response
|  |  | ECU: 7F 10 XX (refer to NRC) | if negative response
|  |  | Tester: 27 01 | SecurityAccess Request seed
|  |  | ECU: 67 01 XX YY ZZ | response seed
|  |  | Tester: 27 02 AA BB CC | SecurityAccess sent KEY
|  |  | ECU: 67 02 (go to next step) | if postive response
|  |  | ECU: 7F 27 xx (refer to NRC) | if negative response
| 3 | 式樣寫入中。。。 Writing… | Tester: 2E 02 01 XX (00h=RWD, 01h=FWD, 02h=AWD) | sent function requierment
|  |  | ECU: 6E 02 01 | if postive response
|  |  | ECU: 7F 2E XX (refer to NRC) | if negative response
| 4 | 請確認式樣寫入結果 Please confirm if data writing is successful. | 22 02 01 | check result
|  |  | 62 02 01 XX (00h=RWD, 01h=FWD, 02h=AWD) | if postive response
|  |  | 7F 22 XX (refer to NRC) | if negative response
| 5 | 完成 Finish
DoIP Fusion diagnostic write certificate
| Steps | command |  | description
| Enter Customize Session | Request: | 10 03 | ECU enter extended session
|  | Positive Response: | 50 03 00 32 01 F4
| Do Security Access Lv5 Unlock | Request: | 27 05 | Request security Level5 Seed
|  | Positive Response: | 67 05 S1 S2 … S16
|  | Request: | 27 06 K1 K2…K16 | Level5 Key
|  | Positive Response: | 67 06
| Send TestPresent | Request: | 3E 80
Positive Response:
| Read CSR | Request: | 22 AA AA | AA AA: Read CSR from DoIP in this DID. Tester read this DID data and send to PKI Server。 | DID1 for DoIP Read only
|  | Positive Response: | 62 AA AA X1 | X1: CSR。
| Send CSR to PKI server |  |  | Tester send CSR to PKI server through Ethernet
| PKI server return certificate to Tester |  |  | PKI server provide certificate to tester
| Write certificate | Request: | 2E BB BB X2 | BB BB: Tester write certificate of DoIP server to DoIP in this DID. X2: certificate | DID2 for DoIP Read/Write
|  | Positive Response: | 6E BB BB | After saving and verification of the certificate, send positive response to tester. Otherwise send negative response and NRC
| Tester verify the certificate | Request: | 22 BB BB | tester read 0xBBBB to check if certificate was successfully written
|  | Positive Response: | 62 BB BB X2
| Write intermediate certificate | Request: | 2E CC CC X3 | CC CC: Tester write intermediate certificate of client to DoIP in this DID. X3: certificate | DID3 for DoIP Read/Write
|  | Positive Response: | 6E CC CC | After saving and verification of the certificate, send positive response to tester. Otherwise send negative response and NRC
| Tester verify the intermediate certificate | Request: | 22 CC CC | tester read 0xCCCC to check if intermediate certificate was successfully written
|  | Positive Response: | 62 CC CC X3
VND Fusion diagnostic write certificate
| Steps | command |  | description
| Enter Customize Session | Request: | 10 03 | ECU enter extended session
|  | Positive Response: | 50 03 00 32 01 F4
| Do Security Access Lv5 Unlock | Request: | 27 05 | Request security Level5 Seed
|  | Positive Response: | 67 05 S1 S2 … S16
|  | Request: | 27 06 K1 K2…K16 | Level5 Key
|  | Positive Response: | 67 06
| Send TestPresent | Request: | 3E 80
Positive Response:
| Read CSR | Request: | 22 AA AA | AA AA: Read CSR from VND in this DID. Tester read this DID data and send to PKI Server。 | DID1 for VND Read only
|  | Negative Response: | 7F 22 94 | NRC 0x94 is ResourceTemporarilyNotAvailable, if tester gets this NRC stop EOL processing.
|  | Positive Response: | 62 AA AA X1 | X1: Application。
| Send CSR to PKI server |  |  | Tester send CSR to PKI server through Ethernet
| PKI server return certificate to Tester |  |  | PKI server provide certificate to tester
| Write certificate | Request: | 2E BB BB X2 | BB BB: Tester write certificate of VND server to VND in this DID. X2: certificate | DID2 for VND Read/Write
|  | Positive Response: | 6E BB BB | After saving and verification of the certificate, send positive response to tester. Otherwise send negative response and NRC
| Tester verify the certificate | Request: | 22 BB BB | tester read 0xBBBB to check if certificate was successfully written
|  | Positive Response: | 62 BB BB X2
| Write intermediate certificate | Request: | 2E CC CC X3 | CC CC: Tester write intermediate certificate of client to VND in this DID. X3: certificate | DID3 for VND Read/Write
|  | Positive Response: | 6E CC CC | After saving and verification of the certificate, send positive response to tester. Otherwise send negative response and NRC
| Tester verify the intermediate certificate | Request: | 22 CC CC | tester read 0xCCCC to check if intermediate certificate was successfully written
|  | Positive Response: | 62 CC CC X3
TSP Fusion diagnostic write certificate
| Steps | command |  | description
| Enter Customize Session | Request: | 10 03 | ECU enter extended session
|  | Positive Response: | 50 03 00 32 01 F4
| Do Security Access Lv5 Unlock | Request: | 27 05 | Request security Level5 Seed
|  | Positive Response: | 67 05 S1 S2 … S16
|  | Request: | 27 06 K1 K2…K16 | Level5 Key
|  | Positive Response: | 67 06
| Send TestPresent | Request: | 3E 80
Positive Response:
| Read CSR | Request: | 22 AA AA | AA AA: Read CSR from TSP in this DID. Tester read this DID data and send to PKI Server。 | DID1 for TSP Read only
|  | Positive Response: | 62 AA AA X1 | X1: Application。
| Send CSR to PKI server |  |  | Tester send CSR to PKI server through Ethernet
| PKI server return certificate to Tester |  |  | PKI server provide certificate to tester
| Write certificate | Request: | 2E BB BB X2 | BB BB: Tester write certificate of TSP server to TSP in this DID. | DID2 for TSP Read/Write
|  | Positive Response: | 6E BB BB | After saving and verification of the certificate, send positive response to tester. Otherwise send negative response and NRC
| Tester verify the certificate | Request: | 22 BB BB | tester read 0xBBBB to check if certificate was successfully written
|  | Positive Response: | 62 BB BB X2
| Write intermediate certificate | Request: | 2E CC CC X3 | CC CC: Tester write intermediate certificate of client to TSP in this DID | DID3 for TSP Read/Write
|  | Positive Response: | 6E CC CC | After saving and verification of the certificate, send positive response to tester. Otherwise send negative response and NRC
| Tester verify the intermediate certificate | Request: | 22 CC CC | tester read 0xCCCC to check if intermediate certificate was successfully written
|  | Positive Response: | 62 CC CC X3
Connectivity Fusion diagnostic write certificate
| Steps | command |  | description
| Enter Customize Session | Request: | 10 03 | ECU enter extended session
|  | Positive Response: | 50 03 00 32 01 F4
| Do Security Access Lv5 Unlock | Request: | 27 05 | Request security Level5 Seed
|  | Positive Response: | 67 05 S1 S2 … S16
|  | Request: | 27 06 K1 K2…K16 | Level5 Key
|  | Positive Response: | 67 06
| Send TestPresent | Request: | 3E 80
Positive Response:
| Read CSR | Request: | 22 AA AA | AA AA: Read CSR from Connectivity in this DID. Tester read this DID data and send to PKI Server。 | DID1 for Connectivity Read only
|  | Negative Response: | 7F 22 94 | NRC 0x94 is ResourceTemporarilyNotAvailable, if tester gets this NRC stop EOL processing.
|  | Positive Response: | 62 AA AA X1 | X1: Application。
| Send CSR to PKI server |  |  | Tester send CSR to PKI server through Ethernet
| PKI server return certificate to Tester |  |  | PKI server provide certificate to tester
| Write certificate | Request: | 2E BB BB X2 | BB BB: Tester write certificate of Connectivity server to Connectivity in this DID. | DID2 for Connectivity Read/Write
|  | Positive Response: | 6E BB BB | After saving and verification of the certificate, send positive response to tester. Otherwise send negative response and NRC
| Tester verify the certificate | Request: | 22 BB BB | tester read 0xBBBB to check if certificate was successfully written
|  | Positive Response: | 62 BB BB X2
| Write intermediate certificate | Request: | 2E CC CC X3 | CC CC: Tester write intermediate certificate of server to connectivity in this DID | DID3 for Connectivity Read/Write
|  | Positive Response: | 6E CC CC | After saving and verification of the certificate, send positive response to tester. Otherwise send negative response and NRC
| Tester verify the intermediate certificate | Request: | 22 CC CC | tester read 0xCCCC to check if intermediate certificate was successfully written
|  | Positive Response: | 62 CC CC X3
EVCC Fusion diagnostic write certificate
| Steps | command |  | description
| Enter Customize Session | Request: | 10 03 | ECU enter extended session
|  | Positive Response: | 50 03 00 32 01 F4
| Do Security Access Lv5 Unlock | Request: | 27 05 | Request security Level5 Seed
|  | Positive Response: | 67 05 S1 S2 … S16
|  | Request: | 27 06 K1 K2…K16 | Level5 Key
|  | Positive Response: | 67 06
| Send TestPresent | Request: | 3E 80
Positive Response:
| Read CSR | Request: | 22 AA AA | AA AA: Read CSR from EVCC in this DID. Tester read this DID data and send to PKI Server。 | DID1 for EVCC oemProv-2.key Read only
|  | Positive Response: | 62 AA AA X1 | X1: CSR。
| Send CSR to PKI server |  |  | Tester send CSR to PKI server through Ethernet
| PKI server return certificate to Tester |  |  | PKI server provide certificate to tester
| Write certificate | Request: | 2E BB BB X2 | BB BB: Tester write certificate of EVCC server to EVCC in this DID. X2: certificate | DID2 for EVCC oemProv-2.cert Read/Write
|  | Positive Response: | 6E BB BB | After saving and verification of the certificate, send positive response to tester. Otherwise send negative response and NRC
| Tester verify the certificate | Request: | 22 BB BB | tester read 0xBBBB to check if certificate was successfully written
|  | Positive Response: | 62 BB BB X2
| Read CSR | Request: | 22 CC CC | CC CC: Read CSR from EVCC in this DID. Tester read this DID data and send to PKI Server。 | DID3 for EVCC oemProv-20.key Read only
|  | Positive Response: | 62 CC CC X3 | X3: CSR。
| Send CSR to PKI server |  |  | Tester send CSR to PKI server through Ethernet
| PKI server return certificate to Tester |  |  | PKI server provide certificate to tester
| Write certificate | Request: | 2E DD DD X4 | BB BB: Tester write certificate of EVCC server to EVCC in this DID. X4: certificate | DID4 for EVCC oemProv-20.cert Read/Write
|  | Positive Response: | 6E DD DD | After saving and verification of the certificate, send positive response to tester. Otherwise send negative response and NRC
| Tester verify the certificate | Request: | 22 DD DD | tester read 0xDDDD to check if certificate was successfully written
|  | Positive Response: | 62 DD DD X4
| Read CSR | Request: | 22 EE EE | EE EE: Read CSR from EVCC in this DID. Tester read this DID data and send to PKI Server。 | DID5 for EVCC vehicleCert.pem Read only
|  | Positive Response: | 62 EE EE X5 | X5: CSR。
| Send CSR to PKI server |  |  | Tester send CSR to PKI server through Ethernet
| PKI server return certificate to Tester |  |  | PKI server provide certificate to tester
| Write certificate | Request: | 2E FF FF X6 | FF FF: Tester write certificate of EVCC server to EVCC in this DID. X6: certificate | DID6 for EVCC vehicleCert.cert Read/Write
|  | Positive Response: | 6E FF FF | After saving and verification of the certificate, send positive response to tester. Otherwise send negative response and NRC
| Tester verify the certificate | Request: | 22 GG GG | tester read 0xGGGG to check if certificate was successfully written
|  | Positive Response: | 62 GG GG X6
OTA DDS Fusion diagnostic write certificate
| Steps | command |  | description
| Enter Customize Session | Request: | 10 03 | ECU enter extended session
|  | Positive Response: | 50 03 00 32 01 F4
| Do Security Access Lv5 Unlock | Request: | 27 05 | Request security Level5 Seed
|  | Positive Response: | 67 05 S1 S2 … S16
|  | Request: | 27 06 K1 K2…K16 | Level5 Key
|  | Positive Response: | 67 06
| Send TestPresent | Request: | 3E 80
Positive Response:
| Read CSR | Request: | 22 AA AA | AA AA: Read CSR from OTA DDS in this DID. Tester read this DID data and send to PKI Server。 | DID1 for OTA DDS Read only
|  | Positive Response: | 62 AA AA X1 | X1: CSR。
| Send CSR to PKI server |  |  | Tester send CSR to PKI server through Ethernet
| PKI server return certificate to Tester |  |  | PKI server provide certificate to tester
| Write certificate | Request: | 2E BB BB X2 | BB BB: Tester write certificate of OTA DDS server to OTA DDS in this DID. X2: certificate | DID2 for OTA DDS Read/Write
|  | Positive Response: | 6E BB BB | After saving and verification of the certificate, send positive response to tester. Otherwise send negative response and NRC
| Tester verify the certificate | Request: | 22 BB BB | tester read 0xBBBB to check if certificate was successfully written
|  | Positive Response: | 62 BB BB X2
DKC Fusion diagnostic write credential
| Steps | command |  | description
| Enter Customize Session | Request: | 10 03 | ECU enter extended session
|  | Positive Response: | 50 03 00 32 01 F4
| Do Security Access Lv5 Unlock | Request: | 27 05 | Request security Level5 Seed
|  | Positive Response: | 67 05 S1 S2 … S16
|  | Request: | 27 06 K1 K2…K16 | Level5 Key
|  | Positive Response: | 67 06
| Send TestPresent | Request: | 3E 80
Positive Response:
| Write random number | Request: | 2E 02 02 K1 K2 K3 K4 K5 K6 K7 K8 | BB BB: Tester write random number to FUSION. K1~K8: key | DID for DKC_VCU Write
|  | Positive Response: | 6E 02 02 | After saving random number, send positive response to tester. Otherwise send negative response and NRC
| Tester verify the number | Request: | 22 02 08 | tester read 0xCCCC to check if DKC paired FDC correctly. DD is DKC pairing state | DID for DKC_VCU Read
|  | Positive Response: | 62 02 08 DD
APP1 Fusion diagnostic write certificate
| Steps | command |  | description
| Enter Customize Session | Request: | 10 03 | ECU enter extended session
|  | Positive Response: | 50 03 00 32 01 F4
| Do Security Access Lv5 Unlock | Request: | 27 05 | Request security Level5 Seed
|  | Positive Response: | 67 05 S1 S2 … S16
|  | Request: | 27 06 K1 K2…K16 | Level5 Key
|  | Positive Response: | 67 06
| Send TestPresent | Request: | 3E 80
Positive Response:
| Read CSR | Request: | 22 AA AA | AA AA: Read CSR from APP1 in this DID. Tester read this DID data and send to PKI Server。 | DID1 for APP1 Read only
|  | Positive Response: | 62 AA AA X1 | X1:CSR。
| Send CSR to PKI server |  |  | Tester send CSR to PKI server through Ethernet
| PKI server return certificate to Tester |  |  | PKI server provide certificate to tester
| Write certificate | Request: | 2E BB BB X2 | BB BB: Tester write certificate of APP1 server to APP1 in this DID. X2: certificate | DID2 for APP1 Read/Write
|  | Positive Response: | 6E BB BB | After saving and verification of the certificate, send positive response to tester. Otherwise send negative response and NRC
| Tester verify the certificate | Request: | 22 BB BB | tester read 0xBBBB to check if certificate was successfully written
|  | Positive Response: | 62 BB BB X2
| Write intermediate certificate | Request: | 2E CC CC X3 | CC CC: Tester write intermediate certificate of client to APP1 in this DID. X3 certificate | DID3 for APP1 Read/Write
|  | Positive Response: | 6E CC CC | After saving and verification of the certificate, send positive response to tester. Otherwise send negative response and NRC
| Tester verify the intermediate certificate | Request: | 22 CC CC | tester read 0xCCCC to check if intermediate certificate was successfully written
|  | Positive Response: | 62 CC CC X3
APP2 Fusion diagnostic write certificate
| Steps | command |  | description
| Enter Customize Session | Request: | 10 03 | ECU enter extended session
|  | Positive Response: | 50 03 00 32 01 F4
| Do Security Access Lv5 Unlock | Request: | 27 05 | Request security Level5 Seed
|  | Positive Response: | 67 05 S1 S2 … S16
|  | Request: | 27 06 K1 K2…K16 | Level5 Key
|  | Positive Response: | 67 06
| Send TestPresent | Request: | 3E 80
Positive Response:
| Read CSR | Request: | 22 AA AA | AA AA: Read CSR from APP2 in this DID. Tester read this DID data and send to PKI Server。 | DID1 for APP2 Read only
|  | Positive Response: | 62 AA AA X1 | X1: CSR。
| Send CSR to PKI server |  |  | Tester send CSR to PKI server through Ethernet
| PKI server return certificate to Tester |  |  | PKI server provide certificate to tester
| Write certificate | Request: | 2E BB BB X2 | BB BB: Tester write certificate of APP2 server to APP2 in this DID. X2: certificate | DID2 for APP2 Read/Write
|  | Positive Response: | 6E BB BB | After saving and verification of the certificate, send positive response to tester. Otherwise send negative response and NRC
| Tester verify the certificate | Request: | 22 BB BB | tester read 0xBBBB to check if certificate was successfully written
|  | Positive Response: | 62 BB BB X2
| Write intermediate certificate | Request: | 2E CC CC X3 | CC CC: Tester write intermediate certificate of client to APP2 in this DID X3: certificate | DID3 for APP2 Read/Write
|  | Positive Response: | 6E CC CC | After saving and verification of the certificate, send positive response to tester. Otherwise send negative response and NRC
| Tester verify the intermediate certificate | Request: | 22 CC CC | tester read 0xCCCC to check if intermediate certificate was successfully written
|  | Positive Response: | 62 CC CC X3
APP3 Fusion diagnostic write certificate
| Steps | command |  | description
| Enter Customize Session | Request: | 10 03 | ECU enter extended session
|  | Positive Response: | 50 03 00 32 01 F4
| Do Security Access Lv5 Unlock | Request: | 27 05 | Request security Level5 Seed
|  | Positive Response: | 67 05 S1 S2 … S16
|  | Request: | 27 06 K1 K2…K16 | Level5 Key
|  | Positive Response: | 67 06
| Send TestPresent | Request: | 3E 80
Positive Response:
| Read CSR | Request: | 22 AA AA | AA AA: Read CSR from APP3 in this DID. Tester read this DID data and send to PKI Server。 | DID1 for APP3 Read only
|  | Positive Response: | 62 AA AA X1 | X1: CSR。
| Send CSR to PKI server |  |  | Tester send CSR to PKI server through Ethernet
| PKI server return certificate to Tester |  |  | PKI server provide certificate to tester
| Write certificate | Request: | 2E BB BB X2 | BB BB: Tester write certificate of APP3 server to APP3 in this DID. X2: certificate | DID2 for APP3 Read/Write
|  | Positive Response: | 6E BB BB | After saving and verification of the certificate, send positive response to tester. Otherwise send negative response and NRC
| Tester verify the certificate | Request: | 22 BB BB | tester read 0xBBBB to check if certificate was successfully written
|  | Positive Response: | 62 BB BB X2
| Write intermediate certificate | Request: | 2E CC CC X3 | CC CC: Tester write intermediate certificate of client to APP3 in this DID. X3: certificate | DID3 for APP3 Read/Write
|  | Positive Response: | 6E CC CC | After saving and verification of the certificate, send positive response to tester. Otherwise send negative response and NRC
| Tester verify the intermediate certificate | Request: | 22 CC CC | tester read 0xCCCC to check if intermediate certificate was successfully written
|  | Positive Response: | 62 CC CC X3
APP4 Fusion diagnostic write certificate
| Steps | command |  | description
| Enter Customize Session | Request: | 10 03 | ECU enter extended session
|  | Positive Response: | 50 03 00 32 01 F4
| Do Security Access Lv5 Unlock | Request: | 27 05 | Request security Level5 Seed
|  | Positive Response: | 67 05 S1 S2 … S16
|  | Request: | 27 06 K1 K2…K16 | Level5 Key
|  | Positive Response: | 67 06
| Send TestPresent | Request: | 3E 80
Positive Response:
| Read CSR | Request: | 22 AA AA | AA AA: Read CSR from APP4 in this DID. Tester read this DID data and send to PKI Server。 | DID1 for APP4 Read only
|  | Positive Response: | 62 AA AA X1 | X1: CSR。
| Send CSR to PKI server |  |  | Tester send CSR to PKI server through Ethernet
| PKI server return certificate to Tester |  |  | PKI server provide certificate to tester
| Write certificate | Request: | 2E BB BB X2 | BB BB: Tester write certificate of APP4 server to APP4 in this DID. X2: certificate | DID2 for APP4 Read/Write
|  | Positive Response: | 6E BB BB | After saving and verification of the certificate, send positive response to tester. Otherwise send negative response and NRC
| Tester verify the certificate | Request: | 22 BB BB | tester read 0xBBBB to check if certificate was successfully written
|  | Positive Response: | 62 BB BB X2
| Write intermediate certificate | Request: | 2E CC CC X3 | CC CC: Tester write intermediate certificate of client to APP4 in this DID. X3: certificate | DID3 for APP4 Read/Write
|  | Positive Response: | 6E CC CC | After saving and verification of the certificate, send positive response to tester. Otherwise send negative response and NRC
| Tester verify the intermediate certificate | Request: | 22 CC CC | tester read 0xCCCC to check if intermediate certificate was successfully written
|  | Positive Response: | 62 CC CC X3
IMU Sensor Calibration 歸零校正
| Step | ECU |  | 診斷器提示 | Command | Description
| 1 | EOL |  | 請將車輛置於水平路面，並確認車輛完全靜止 Please make sure the vehicle is on a horizontal plane and at complete stop.
| 2 | TESTER | Request | 請求進入IMU校正程序 Request IMU calibration... | 10 03 | Tester requests to enter extended diagnostic session
|  |  | Request | 請求進入IMU校正程序 Request IMU calibration... | 3E 00 (1 sent cycle is 3sec) | Tester sends Test Present
| 3 | FD | Positive Response | 請求進入IMU校正程序 Request IMU calibration... | 50 03 00 32 01 f4 | FD positive response
|  |  | Negative Response |  | 7F 10 xx (refer to 4.7.3 precondition check result) | FD NRC
| 4 | TESTER | Request | 請求進入IMU校正程序 Request IMU calibration... | 27 01 | Tester requests security access level 1 seed
| 5 | FD | Positive Response | 請求進入IMU校正程序 Request IMU calibration... | 67 01 xx xx xx xx | FD responds to seed
| 6 | TESTER | Send | 請求進入IMU校正程序 Request IMU calibration... | 27 02 xx xx xx xx | Tester sends security access level 1 key
| 7 | FD | Positive Response | 請求進入IMU校正程序 Request IMU calibration... | 67 02 | Go to next step
|  |  | Negative Response |  | 7F 27 xx (refer to 4.7.3) | FD NRC
| 8 | TESTER | Request | 進行IMU歸零校正標定 IMU senesor calibration in progress... | 31 01 02 04 xx xx xx xx xx xx | Tester requests calibration
| 9 | FD | Positve Response | 進行IMU歸零校正標定 IMU senesor calibration in progress... | 71 01 02 04 xx….. | FD positive response
|  | FD | Negative Response |  | 7F 31 xx (refer to 4.11.3) | FD NRC
| 10 | TESTER |  | 若步驟9為正回應，Tester 儲存Positve response |  | Tester save log.
| 11 | EOL |  | 校正結束 Calibration complete
EVCCID Check
| 步驟 | 診斷器提示 | 指令 | 說明
| 1 | 前置作業： 低壓電源、低壓電瓶電壓保持12伏以上、非充電狀態
| 2 | 切到 extended session | Tester: 10 03 | 切到 extended session
|  |  | ECU: 50 03 00 32 01 F4 | 正回應
|  |  | ECU: 7F 10 XX (refer to NRC) | 負回應
|  |  | Tester: 27 01 | 發送 SecurityAccess 命令
|  |  | ECU: 67 01 XX YY ZZ | response seed
|  |  | Tester: 27 02 AA BB CC | 發送 SecurityAccess 命令 (KEY)
|  |  | ECU: 67 02 (go to next step) | 正回應
|  |  | ECU: 7F 27 xx (refer to NRC) | 負回應
| 3 | 確認 EVCCID 是否正確 | 22 05 04 | 確認 EvccMacAddress (EVCCID)
|  |  | 62 F0 FD DD xx xx xx | 正回應 (EVCCID 前三碼必須是 F0 FD DD )
|  |  | 7F 22 XX (refer to NRC) | 負回應
| 4 | 若EVCCID 異常，螢幕顯示換件處理
可與APS合併執行
參照 Model Code 第七碼 (A、B、C) ，設定參數值 A: 0x01 (FWD)
B: 0x02 (AWD)
C: 0x00 (RWD)
ex: model code = D31JHPC B11B-----
tester: 2E 02 01 00
This CSR was generated by OPENSSL or HSE.
This CSR was generated by VND Server itself
This CSR was generated by Connectivity Client itself
This CSR was generated by Connectivity Client itself
This CSR was generated by OPENSSL or HSE.
This CSR was generated by OPENSSL or HSE.
This CSR was generated by OTA Service
This CSR was generated by OPENSSL or HSE.
This CSR was generated by OPENSSL or HSE.
This CSR was generated by OPENSSL or HSE.
This CSR was generated by OPENSSL or HSE.
This CSR was generated by OPENSSL or HSE.
This CSR was generated by OPENSSL or HSE.

## Calibration
Please provide example log with burning file for EOL develop. Range of EOL:The required function settings from vehicle completion to delivery to the customer.
Example_Steering angle calibration
| Step | Diagnostic tester display information | UDS command | Instruction description
| 1 | Please make sure the vehicle is in horizontal plane and completely stop.
| 2 | Request… | request:10 03 | ECU enters Extended Session
positive response:50 03
|  |  | request:27 01 | Request SA Level1 Seed
positive response: 67 01 XX XX XX XX
|  |  | request:27 02 XX XX XX XX | Send SA Level1 Key
positive response: ($621) 67 02
| 3 | Steering Angle Senesor Calibration in Progress. | request:31 01 XX XX
positve response:71 01 XX XX
| 4 | Clear DTC. | request :14 FF FF FF
| 5 | Finish
寫入車型碼與車身碼
| 步驟 | 使用者操作 | 診斷器提示 | 指令 |  |  | 說明
| 1 | 掃描車輛識別號碼 | 請掃描 VIN CODE
| 2 | 掃描車型碼 | 請掃描 Model CODE
| 3 | 按下OK後，診斷器開始發送指令 | 寫入執行中 … | REQ | 0x680 | 10 03 | ECU進入Extended Session
|  |  |  | POS RSP | 0x600 | 50 03
| 4 |  |  | REQ | 0x680 | 27 01 | 請求Security Seed
|  |  |  | POS RSP | 0x600 | 67 01 01 02 03 04
| 5 |  |  | REQ | 0x680 | 27 02 YY YY YY YY | 發送 Security Key
|  |  |  | POS RSP | 0x600 | 67 02
| 6 |  |  | REQ | 0x680 | 2E F1 90 D0 D1 … D16 | 寫入 VIN CODE
|  |  |  | POS RSP | 0x600 | 6E F1 90 | 寫入成功，或寫入失敗 (寫入失敗程序跳到步驟 10)
| 7 |  |  | REQ | 0x680 | 2E F0 90 D0 D1 … D21 | 寫入 MODEL CODE
|  |  |  | POS RSP | 0x600 | 6E F0 90 | 寫入成功，或寫入失敗 (寫入失敗程序跳到步驟 10)
| 8 |  |  | REQ | 0x680 | 22 F1 90 | 讀取 VIN CODE
|  |  |  | POS RSP | 0x600 | 62 F1 90 D0 D1 … D16 | 讀取 VIN CODE 進行比對 (比對失敗程序跳到步驟 10)
| 9 |  |  | REQ | 0x680 | 22 F0 90 | 讀取 Mdel CODE
|  |  |  | POS RSP | 0x600 | 62 F0 90 D0 D1 … D21 | 讀取 Model CODE 進行比對
| 10 |  |  | REQ | 0x680 | 10 01 | ECU離開Extended Session
|  |  |  | POS RSP | 0x600 | 50 01
| 11 |  | 顯示成功或失敗
APS 設定
| 步驟 | 使用者操作 | 診斷器提示 | 指令 |  |  | 說明 | 車型 | D31L 5人座 | D31L 5人座 | D31L [5+2]人座 | D31L [5+2]人座
| 1 | 掃描車輛識別號碼 (配置數據請參考表格 J20 : N28) | 車輛 USS 配置模式 |  |  |  |  | Grade | M/L | H/L | M/L | H/L
| 2 | 按下OK後，診斷器開始發送指令 | 切換擴展模式 | REQ | 0x680 | 10 03 | 進入 Extended Session | Model Code | D31MMPC L11A | D31MHPC L11B | D31MMPC L11C | D31MHPC L11D
|  |  |  | POS RSP | 0x600 | 50 03 |  | 輪胎尺寸 與對應指令 | 225/55R18 | 225/55R18 | 225/55R18 | 225/55R18
|  |  | 請求解鎖 | REQ | 0x680 | 27 01 | 請求Security Seed |  | ($680)2E 09 02 E1 37 12 FF FF FF FF FF FF FF FF FF FF FF FF FF | ($680)2E 09 02 E1 37 12 FF FF FF FF FF FF FF FF FF FF FF FF FF | ($680)2E 09 02 E1 37 12 FF FF FF FF FF FF FF FF FF FF FF FF FF | ($680)2E 09 02 E1 37 12 FF FF FF FF FF FF FF FF FF FF FF FF FF
|  |  |  | POS RSP | 0x600 | 67 01 01 02 03 04 |  | 警示雷達配置 與對應指令 | 前2/後2 | 前6/後6 (APS) | 前2/後2 | 前6/後6 (APS)
|  |  | 正常解鎖 | REQ | 0x680 | 27 02 YY YY YY YY | 發送 Security Key |  | ($680)2E 09 01 01 00 00 01 00 01 01 00 00 00 00 00 FF FF FF FF | ($680)2E 09 01 01 01 01 01 01 01 01 01 01 01 01 01 FF FF FF FF | ($680)2E 09 01 01 00 00 01 00 01 01 00 00 00 00 00 FF FF FF FF | ($680)2E 09 01 01 01 01 01 01 01 01 01 01 01 01 01 FF FF FF FF
|  |  |  | POS RSP | 0x600 | 67 02 |  | CAAS/SPTG啟閉 對應指令 | 功能關閉 | 功能開啟 | 功能關閉 | 功能開啟
|  |  | 寫入 USS 配置中 | REQ | 0x680 | 2E 09 01 D0 D1 … D15 EX : F2R2的配置 2E 09 01 01 00 00 01 00 01 01 00 00 00 00 00 FF FF FF FF EX：APS的配置 2E 09 01 01 01 01 01 01 01 01 01 01 01 01 01 FF FF FF FF | 寫入 USS 配置 |  | ($680)2E 09 03 00 00 FF FF FF FF FF FF FF FF FF FF FF FF FF FF | ($680)2E 09 03 01 01 FF FF FF FF FF FF FF FF FF FF FF FF FF FF | ($680)2E 09 03 00 00 FF FF FF FF FF FF FF FF FF FF FF FF FF FF | ($680)2E 09 03 01 01 FF FF FF FF FF FF FF FF FF FF FF FF FF FF
|  |  |  | POS RSP | 0x600 | 6E 09 01
|  |  | 回讀 USS 配置 OK | REQ | 0x680 | 22 09 01 | 回讀 USS 配置
|  |  |  | POS RSP | 0x600 | 62 09 01 D0 D1 … D15 EX : F2R2的配置 62 09 01 01 00 00 01 00 01 01 00 00 00 00 00 FF FF FF FF EX：APS的配置 2E 09 01 01 01 01 01 01 01 01 01 01 01 01 01 FF FF FF FF
|  |  | 寫入 輪胎 配置中 | REQ | 0x680 | 2E 09 02 D0 D1 … D15 EX : 225/55 R18的配置 2E 09 02 E1 37 12 FF FF FF FF FF FF FF FF FF FF FF FF FF | 寫入 輪胎 規格
|  |  |  | POS RSP | 0x600 | 6E 09 02
|  |  | 回讀 輪胎 配置 OK | REQ | 0x680 | 22 09 02 | 回讀 輪胎 規格
|  |  |  | POS RSP | 0x600 | 62 09 02 D0 D1 … D15 EX : 輪胎規格 225/55 R18 62 09 02 E1 37 12 FF FF FF FF FF FF FF FF FF FF FF FF FF
|  |  | 寫入 功能 配置中 | REQ | 0x680 | 2E 09 03 D0 D1 … D15 EX : CAAS ON & SPTG ON 2E 09 03 01 01 FF FF FF FF FF FF FF FF FF FF FF FF FF FF | 寫入 功能 配置
|  |  |  | POS RSP | 0x600 | 6E 09 03
|  |  | 回讀 功能 配置 OK | REQ | 0x680 | 22 09 03 | 回讀 功能 配置
|  |  |  | POS RSP | 0x600 | 62 09 03 D0 D1 … D15 EX : CAAS ON & SPTG ON 62 09 03 01 01 FF FF FF FF FF FF FF FF FF FF FF FF FF FF
VCU XWD Mode
| 步驟 | 診斷器提示 | 指令 | 說明
| 1 | 前置作業： 低壓電源、低壓電瓶電壓保持12伏以上、非充電狀態、檔位處於N檔 Precondition: IGN ON, battery is 12V, non-charging, N range.
| 2 | 請選擇傳動系統式樣 Please select powertrain type. | Tester: 10 03 | Tester send request to enter extended diagnostic session
|  |  | Tester: 3E 00 (1 sent cycle is 3sec) | Tester keep sending Test Present
|  |  | ECU: 50 03 00 32 01 F4 | if postive response
|  |  | ECU: 7F 10 XX (refer to NRC) | if negative response
|  |  | Tester: 27 01 | SecurityAccess Request seed
|  |  | ECU: 67 01 XX YY ZZ | response seed
|  |  | Tester: 27 02 AA BB CC | SecurityAccess sent KEY
|  |  | ECU: 67 02 (go to next step) | if postive response
|  |  | ECU: 7F 27 xx (refer to NRC) | if negative response
| 3 | 式樣寫入中。。。 Writing… | Tester: 2E 02 01 XX (00h=RWD, 01h=FWD, 02h=AWD) | sent function requierment
|  |  | ECU: 6E 02 01 | if postive response
|  |  | ECU: 7F 2E XX (refer to NRC) | if negative response
| 4 | 請確認式樣寫入結果 Please confirm if data writing is successful. | 22 02 01 | check result
|  |  | 62 02 01 XX (00h=RWD, 01h=FWD, 02h=AWD) | if postive response
|  |  | 7F 22 XX (refer to NRC) | if negative response
| 5 | 完成 Finish
DoIP Fusion diagnostic write certificate
| Steps | command |  | description
| Enter Customize Session | Request: | 10 03 | ECU enter extended session
|  | Positive Response: | 50 03 00 32 01 F4
| Do Security Access Lv5 Unlock | Request: | 27 05 | Request security Level5 Seed
|  | Positive Response: | 67 05 S1 S2 … S16
|  | Request: | 27 06 K1 K2…K16 | Level5 Key
|  | Positive Response: | 67 06
| Send TestPresent | Request: | 3E 80
Positive Response:
| Read CSR | Request: | 22 AA AA | AA AA: Read CSR from DoIP in this DID. Tester read this DID data and send to PKI Server。 | DID1 for DoIP Read only
|  | Positive Response: | 62 AA AA X1 | X1: CSR。
| Send CSR to PKI server |  |  | Tester send CSR to PKI server through Ethernet
| PKI server return certificate to Tester |  |  | PKI server provide certificate to tester
| Write certificate | Request: | 2E BB BB X2 | BB BB: Tester write certificate of DoIP server to DoIP in this DID. X2: certificate | DID2 for DoIP Read/Write
|  | Positive Response: | 6E BB BB | After saving and verification of the certificate, send positive response to tester. Otherwise send negative response and NRC
| Tester verify the certificate | Request: | 22 BB BB | tester read 0xBBBB to check if certificate was successfully written
|  | Positive Response: | 62 BB BB X2
| Write intermediate certificate | Request: | 2E CC CC X3 | CC CC: Tester write intermediate certificate of client to DoIP in this DID. X3: certificate | DID3 for DoIP Read/Write
|  | Positive Response: | 6E CC CC | After saving and verification of the certificate, send positive response to tester. Otherwise send negative response and NRC
| Tester verify the intermediate certificate | Request: | 22 CC CC | tester read 0xCCCC to check if intermediate certificate was successfully written
|  | Positive Response: | 62 CC CC X3
VND Fusion diagnostic write certificate
| Steps | command |  | description
| Enter Customize Session | Request: | 10 03 | ECU enter extended session
|  | Positive Response: | 50 03 00 32 01 F4
| Do Security Access Lv5 Unlock | Request: | 27 05 | Request security Level5 Seed
|  | Positive Response: | 67 05 S1 S2 … S16
|  | Request: | 27 06 K1 K2…K16 | Level5 Key
|  | Positive Response: | 67 06
| Send TestPresent | Request: | 3E 80
Positive Response:
| Read CSR | Request: | 22 AA AA | AA AA: Read CSR from VND in this DID. Tester read this DID data and send to PKI Server。 | DID1 for VND Read only
|  | Negative Response: | 7F 22 94 | NRC 0x94 is ResourceTemporarilyNotAvailable, if tester gets this NRC stop EOL processing.
|  | Positive Response: | 62 AA AA X1 | X1: Application。
| Send CSR to PKI server |  |  | Tester send CSR to PKI server through Ethernet
| PKI server return certificate to Tester |  |  | PKI server provide certificate to tester
| Write certificate | Request: | 2E BB BB X2 | BB BB: Tester write certificate of VND server to VND in this DID. X2: certificate | DID2 for VND Read/Write
|  | Positive Response: | 6E BB BB | After saving and verification of the certificate, send positive response to tester. Otherwise send negative response and NRC
| Tester verify the certificate | Request: | 22 BB BB | tester read 0xBBBB to check if certificate was successfully written
|  | Positive Response: | 62 BB BB X2
| Write intermediate certificate | Request: | 2E CC CC X3 | CC CC: Tester write intermediate certificate of client to VND in this DID. X3: certificate | DID3 for VND Read/Write
|  | Positive Response: | 6E CC CC | After saving and verification of the certificate, send positive response to tester. Otherwise send negative response and NRC
| Tester verify the intermediate certificate | Request: | 22 CC CC | tester read 0xCCCC to check if intermediate certificate was successfully written
|  | Positive Response: | 62 CC CC X3
TSP Fusion diagnostic write certificate
| Steps | command |  | description
| Enter Customize Session | Request: | 10 03 | ECU enter extended session
|  | Positive Response: | 50 03 00 32 01 F4
| Do Security Access Lv5 Unlock | Request: | 27 05 | Request security Level5 Seed
|  | Positive Response: | 67 05 S1 S2 … S16
|  | Request: | 27 06 K1 K2…K16 | Level5 Key
|  | Positive Response: | 67 06
| Send TestPresent | Request: | 3E 80
Positive Response:
| Read CSR | Request: | 22 AA AA | AA AA: Read CSR from TSP in this DID. Tester read this DID data and send to PKI Server。 | DID1 for TSP Read only
|  | Positive Response: | 62 AA AA X1 | X1: Application。
| Send CSR to PKI server |  |  | Tester send CSR to PKI server through Ethernet
| PKI server return certificate to Tester |  |  | PKI server provide certificate to tester
| Write certificate | Request: | 2E BB BB X2 | BB BB: Tester write certificate of TSP server to TSP in this DID. | DID2 for TSP Read/Write
|  | Positive Response: | 6E BB BB | After saving and verification of the certificate, send positive response to tester. Otherwise send negative response and NRC
| Tester verify the certificate | Request: | 22 BB BB | tester read 0xBBBB to check if certificate was successfully written
|  | Positive Response: | 62 BB BB X2
| Write intermediate certificate | Request: | 2E CC CC X3 | CC CC: Tester write intermediate certificate of client to TSP in this DID | DID3 for TSP Read/Write
|  | Positive Response: | 6E CC CC | After saving and verification of the certificate, send positive response to tester. Otherwise send negative response and NRC
| Tester verify the intermediate certificate | Request: | 22 CC CC | tester read 0xCCCC to check if intermediate certificate was successfully written
|  | Positive Response: | 62 CC CC X3
Connectivity Fusion diagnostic write certificate
| Steps | command |  | description
| Enter Customize Session | Request: | 10 03 | ECU enter extended session
|  | Positive Response: | 50 03 00 32 01 F4
| Do Security Access Lv5 Unlock | Request: | 27 05 | Request security Level5 Seed
|  | Positive Response: | 67 05 S1 S2 … S16
|  | Request: | 27 06 K1 K2…K16 | Level5 Key
|  | Positive Response: | 67 06
| Send TestPresent | Request: | 3E 80
Positive Response:
| Read CSR | Request: | 22 AA AA | AA AA: Read CSR from Connectivity in this DID. Tester read this DID data and send to PKI Server。 | DID1 for Connectivity Read only
|  | Negative Response: | 7F 22 94 | NRC 0x94 is ResourceTemporarilyNotAvailable, if tester gets this NRC stop EOL processing.
|  | Positive Response: | 62 AA AA X1 | X1: Application。
| Send CSR to PKI server |  |  | Tester send CSR to PKI server through Ethernet
| PKI server return certificate to Tester |  |  | PKI server provide certificate to tester
| Write certificate | Request: | 2E BB BB X2 | BB BB: Tester write certificate of Connectivity server to Connectivity in this DID. | DID2 for Connectivity Read/Write
|  | Positive Response: | 6E BB BB | After saving and verification of the certificate, send positive response to tester. Otherwise send negative response and NRC
| Tester verify the certificate | Request: | 22 BB BB | tester read 0xBBBB to check if certificate was successfully written
|  | Positive Response: | 62 BB BB X2
| Write intermediate certificate | Request: | 2E CC CC X3 | CC CC: Tester write intermediate certificate of server to connectivity in this DID | DID3 for Connectivity Read/Write
|  | Positive Response: | 6E CC CC | After saving and verification of the certificate, send positive response to tester. Otherwise send negative response and NRC
| Tester verify the intermediate certificate | Request: | 22 CC CC | tester read 0xCCCC to check if intermediate certificate was successfully written
|  | Positive Response: | 62 CC CC X3
EVCC Fusion diagnostic write certificate
| Steps | command |  | description
| Enter Customize Session | Request: | 10 03 | ECU enter extended session
|  | Positive Response: | 50 03 00 32 01 F4
| Do Security Access Lv5 Unlock | Request: | 27 05 | Request security Level5 Seed
|  | Positive Response: | 67 05 S1 S2 … S16
|  | Request: | 27 06 K1 K2…K16 | Level5 Key
|  | Positive Response: | 67 06
| Send TestPresent | Request: | 3E 80
Positive Response:
| Read CSR | Request: | 22 AA AA | AA AA: Read CSR from EVCC in this DID. Tester read this DID data and send to PKI Server。 | DID1 for EVCC oemProv-2.key Read only
|  | Positive Response: | 62 AA AA X1 | X1: CSR。
| Send CSR to PKI server |  |  | Tester send CSR to PKI server through Ethernet
| PKI server return certificate to Tester |  |  | PKI server provide certificate to tester
| Write certificate | Request: | 2E BB BB X2 | BB BB: Tester write certificate of EVCC server to EVCC in this DID. X2: certificate | DID2 for EVCC oemProv-2.cert Read/Write
|  | Positive Response: | 6E BB BB | After saving and verification of the certificate, send positive response to tester. Otherwise send negative response and NRC
| Tester verify the certificate | Request: | 22 BB BB | tester read 0xBBBB to check if certificate was successfully written
|  | Positive Response: | 62 BB BB X2
| Read CSR | Request: | 22 CC CC | CC CC: Read CSR from EVCC in this DID. Tester read this DID data and send to PKI Server。 | DID3 for EVCC oemProv-20.key Read only
|  | Positive Response: | 62 CC CC X3 | X3: CSR。
| Send CSR to PKI server |  |  | Tester send CSR to PKI server through Ethernet
| PKI server return certificate to Tester |  |  | PKI server provide certificate to tester
| Write certificate | Request: | 2E DD DD X4 | BB BB: Tester write certificate of EVCC server to EVCC in this DID. X4: certificate | DID4 for EVCC oemProv-20.cert Read/Write
|  | Positive Response: | 6E DD DD | After saving and verification of the certificate, send positive response to tester. Otherwise send negative response and NRC
| Tester verify the certificate | Request: | 22 DD DD | tester read 0xDDDD to check if certificate was successfully written
|  | Positive Response: | 62 DD DD X4
| Read CSR | Request: | 22 EE EE | EE EE: Read CSR from EVCC in this DID. Tester read this DID data and send to PKI Server。 | DID5 for EVCC vehicleCert.pem Read only
|  | Positive Response: | 62 EE EE X5 | X5: CSR。
| Send CSR to PKI server |  |  | Tester send CSR to PKI server through Ethernet
| PKI server return certificate to Tester |  |  | PKI server provide certificate to tester
| Write certificate | Request: | 2E FF FF X6 | FF FF: Tester write certificate of EVCC server to EVCC in this DID. X6: certificate | DID6 for EVCC vehicleCert.cert Read/Write
|  | Positive Response: | 6E FF FF | After saving and verification of the certificate, send positive response to tester. Otherwise send negative response and NRC
| Tester verify the certificate | Request: | 22 GG GG | tester read 0xGGGG to check if certificate was successfully written
|  | Positive Response: | 62 GG GG X6
OTA DDS Fusion diagnostic write certificate
| Steps | command |  | description
| Enter Customize Session | Request: | 10 03 | ECU enter extended session
|  | Positive Response: | 50 03 00 32 01 F4
| Do Security Access Lv5 Unlock | Request: | 27 05 | Request security Level5 Seed
|  | Positive Response: | 67 05 S1 S2 … S16
|  | Request: | 27 06 K1 K2…K16 | Level5 Key
|  | Positive Response: | 67 06
| Send TestPresent | Request: | 3E 80
Positive Response:
| Read CSR | Request: | 22 AA AA | AA AA: Read CSR from OTA DDS in this DID. Tester read this DID data and send to PKI Server。 | DID1 for OTA DDS Read only
|  | Positive Response: | 62 AA AA X1 | X1: CSR。
| Send CSR to PKI server |  |  | Tester send CSR to PKI server through Ethernet
| PKI server return certificate to Tester |  |  | PKI server provide certificate to tester
| Write certificate | Request: | 2E BB BB X2 | BB BB: Tester write certificate of OTA DDS server to OTA DDS in this DID. X2: certificate | DID2 for OTA DDS Read/Write
|  | Positive Response: | 6E BB BB | After saving and verification of the certificate, send positive response to tester. Otherwise send negative response and NRC
| Tester verify the certificate | Request: | 22 BB BB | tester read 0xBBBB to check if certificate was successfully written
|  | Positive Response: | 62 BB BB X2
DKC Fusion diagnostic write credential
| Steps | command |  | description
| Enter Customize Session | Request: | 10 03 | ECU enter extended session
|  | Positive Response: | 50 03 00 32 01 F4
| Do Security Access Lv5 Unlock | Request: | 27 05 | Request security Level5 Seed
|  | Positive Response: | 67 05 S1 S2 … S16
|  | Request: | 27 06 K1 K2…K16 | Level5 Key
|  | Positive Response: | 67 06
| Send TestPresent | Request: | 3E 80
Positive Response:
| Write random number | Request: | 2E 02 02 K1 K2 K3 K4 K5 K6 K7 K8 | BB BB: Tester write random number to FUSION. K1~K8: key | DID for DKC_VCU Write
|  | Positive Response: | 6E 02 02 | After saving random number, send positive response to tester. Otherwise send negative response and NRC
| Tester verify the number | Request: | 22 02 08 | tester read 0xCCCC to check if DKC paired FDC correctly. DD is DKC pairing state | DID for DKC_VCU Read
|  | Positive Response: | 62 02 08 DD
APP1 Fusion diagnostic write certificate
| Steps | command |  | description
| Enter Customize Session | Request: | 10 03 | ECU enter extended session
|  | Positive Response: | 50 03 00 32 01 F4
| Do Security Access Lv5 Unlock | Request: | 27 05 | Request security Level5 Seed
|  | Positive Response: | 67 05 S1 S2 … S16
|  | Request: | 27 06 K1 K2…K16 | Level5 Key
|  | Positive Response: | 67 06
| Send TestPresent | Request: | 3E 80
Positive Response:
| Read CSR | Request: | 22 AA AA | AA AA: Read CSR from APP1 in this DID. Tester read this DID data and send to PKI Server。 | DID1 for APP1 Read only
|  | Positive Response: | 62 AA AA X1 | X1:CSR。
| Send CSR to PKI server |  |  | Tester send CSR to PKI server through Ethernet
| PKI server return certificate to Tester |  |  | PKI server provide certificate to tester
| Write certificate | Request: | 2E BB BB X2 | BB BB: Tester write certificate of APP1 server to APP1 in this DID. X2: certificate | DID2 for APP1 Read/Write
|  | Positive Response: | 6E BB BB | After saving and verification of the certificate, send positive response to tester. Otherwise send negative response and NRC
| Tester verify the certificate | Request: | 22 BB BB | tester read 0xBBBB to check if certificate was successfully written
|  | Positive Response: | 62 BB BB X2
| Write intermediate certificate | Request: | 2E CC CC X3 | CC CC: Tester write intermediate certificate of client to APP1 in this DID. X3 certificate | DID3 for APP1 Read/Write
|  | Positive Response: | 6E CC CC | After saving and verification of the certificate, send positive response to tester. Otherwise send negative response and NRC
| Tester verify the intermediate certificate | Request: | 22 CC CC | tester read 0xCCCC to check if intermediate certificate was successfully written
|  | Positive Response: | 62 CC CC X3
APP2 Fusion diagnostic write certificate
| Steps | command |  | description
| Enter Customize Session | Request: | 10 03 | ECU enter extended session
|  | Positive Response: | 50 03 00 32 01 F4
| Do Security Access Lv5 Unlock | Request: | 27 05 | Request security Level5 Seed
|  | Positive Response: | 67 05 S1 S2 … S16
|  | Request: | 27 06 K1 K2…K16 | Level5 Key
|  | Positive Response: | 67 06
| Send TestPresent | Request: | 3E 80
Positive Response:
| Read CSR | Request: | 22 AA AA | AA AA: Read CSR from APP2 in this DID. Tester read this DID data and send to PKI Server。 | DID1 for APP2 Read only
|  | Positive Response: | 62 AA AA X1 | X1: CSR。
| Send CSR to PKI server |  |  | Tester send CSR to PKI server through Ethernet
| PKI server return certificate to Tester |  |  | PKI server provide certificate to tester
| Write certificate | Request: | 2E BB BB X2 | BB BB: Tester write certificate of APP2 server to APP2 in this DID. X2: certificate | DID2 for APP2 Read/Write
|  | Positive Response: | 6E BB BB | After saving and verification of the certificate, send positive response to tester. Otherwise send negative response and NRC
| Tester verify the certificate | Request: | 22 BB BB | tester read 0xBBBB to check if certificate was successfully written
|  | Positive Response: | 62 BB BB X2
| Write intermediate certificate | Request: | 2E CC CC X3 | CC CC: Tester write intermediate certificate of client to APP2 in this DID X3: certificate | DID3 for APP2 Read/Write
|  | Positive Response: | 6E CC CC | After saving and verification of the certificate, send positive response to tester. Otherwise send negative response and NRC
| Tester verify the intermediate certificate | Request: | 22 CC CC | tester read 0xCCCC to check if intermediate certificate was successfully written
|  | Positive Response: | 62 CC CC X3
APP3 Fusion diagnostic write certificate
| Steps | command |  | description
| Enter Customize Session | Request: | 10 03 | ECU enter extended session
|  | Positive Response: | 50 03 00 32 01 F4
| Do Security Access Lv5 Unlock | Request: | 27 05 | Request security Level5 Seed
|  | Positive Response: | 67 05 S1 S2 … S16
|  | Request: | 27 06 K1 K2…K16 | Level5 Key
|  | Positive Response: | 67 06
| Send TestPresent | Request: | 3E 80
Positive Response:
| Read CSR | Request: | 22 AA AA | AA AA: Read CSR from APP3 in this DID. Tester read this DID data and send to PKI Server。 | DID1 for APP3 Read only
|  | Positive Response: | 62 AA AA X1 | X1: CSR。
| Send CSR to PKI server |  |  | Tester send CSR to PKI server through Ethernet
| PKI server return certificate to Tester |  |  | PKI server provide certificate to tester
| Write certificate | Request: | 2E BB BB X2 | BB BB: Tester write certificate of APP3 server to APP3 in this DID. X2: certificate | DID2 for APP3 Read/Write
|  | Positive Response: | 6E BB BB | After saving and verification of the certificate, send positive response to tester. Otherwise send negative response and NRC
| Tester verify the certificate | Request: | 22 BB BB | tester read 0xBBBB to check if certificate was successfully written
|  | Positive Response: | 62 BB BB X2
| Write intermediate certificate | Request: | 2E CC CC X3 | CC CC: Tester write intermediate certificate of client to APP3 in this DID. X3: certificate | DID3 for APP3 Read/Write
|  | Positive Response: | 6E CC CC | After saving and verification of the certificate, send positive response to tester. Otherwise send negative response and NRC
| Tester verify the intermediate certificate | Request: | 22 CC CC | tester read 0xCCCC to check if intermediate certificate was successfully written
|  | Positive Response: | 62 CC CC X3
APP4 Fusion diagnostic write certificate
| Steps | command |  | description
| Enter Customize Session | Request: | 10 03 | ECU enter extended session
|  | Positive Response: | 50 03 00 32 01 F4
| Do Security Access Lv5 Unlock | Request: | 27 05 | Request security Level5 Seed
|  | Positive Response: | 67 05 S1 S2 … S16
|  | Request: | 27 06 K1 K2…K16 | Level5 Key
|  | Positive Response: | 67 06
| Send TestPresent | Request: | 3E 80
Positive Response:
| Read CSR | Request: | 22 AA AA | AA AA: Read CSR from APP4 in this DID. Tester read this DID data and send to PKI Server。 | DID1 for APP4 Read only
|  | Positive Response: | 62 AA AA X1 | X1: CSR。
| Send CSR to PKI server |  |  | Tester send CSR to PKI server through Ethernet
| PKI server return certificate to Tester |  |  | PKI server provide certificate to tester
| Write certificate | Request: | 2E BB BB X2 | BB BB: Tester write certificate of APP4 server to APP4 in this DID. X2: certificate | DID2 for APP4 Read/Write
|  | Positive Response: | 6E BB BB | After saving and verification of the certificate, send positive response to tester. Otherwise send negative response and NRC
| Tester verify the certificate | Request: | 22 BB BB | tester read 0xBBBB to check if certificate was successfully written
|  | Positive Response: | 62 BB BB X2
| Write intermediate certificate | Request: | 2E CC CC X3 | CC CC: Tester write intermediate certificate of client to APP4 in this DID. X3: certificate | DID3 for APP4 Read/Write
|  | Positive Response: | 6E CC CC | After saving and verification of the certificate, send positive response to tester. Otherwise send negative response and NRC
| Tester verify the intermediate certificate | Request: | 22 CC CC | tester read 0xCCCC to check if intermediate certificate was successfully written
|  | Positive Response: | 62 CC CC X3
IMU Sensor Calibration 歸零校正
| Step | ECU |  | 診斷器提示 | Command | Description
| 1 | EOL |  | 請將車輛置於水平路面，並確認車輛完全靜止 Please make sure the vehicle is on a horizontal plane and at complete stop.
| 2 | TESTER | Request | 請求進入IMU校正程序 Request IMU calibration... | 10 03 | Tester requests to enter extended diagnostic session
|  |  | Request | 請求進入IMU校正程序 Request IMU calibration... | 3E 00 (1 sent cycle is 3sec) | Tester sends Test Present
| 3 | FD | Positive Response | 請求進入IMU校正程序 Request IMU calibration... | 50 03 00 32 01 f4 | FD positive response
|  |  | Negative Response |  | 7F 10 xx (refer to 4.7.3 precondition check result) | FD NRC
| 4 | TESTER | Request | 請求進入IMU校正程序 Request IMU calibration... | 27 01 | Tester requests security access level 1 seed
| 5 | FD | Positive Response | 請求進入IMU校正程序 Request IMU calibration... | 67 01 xx xx xx xx | FD responds to seed
| 6 | TESTER | Send | 請求進入IMU校正程序 Request IMU calibration... | 27 02 xx xx xx xx | Tester sends security access level 1 key
| 7 | FD | Positive Response | 請求進入IMU校正程序 Request IMU calibration... | 67 02 | Go to next step
|  |  | Negative Response |  | 7F 27 xx (refer to 4.7.3) | FD NRC
| 8 | TESTER | Request | 進行IMU歸零校正標定 IMU senesor calibration in progress... | 31 01 02 04 xx xx xx xx xx xx | Tester requests calibration
| 9 | FD | Positve Response | 進行IMU歸零校正標定 IMU senesor calibration in progress... | 71 01 02 04 xx….. | FD positive response
|  | FD | Negative Response |  | 7F 31 xx (refer to 4.11.3) | FD NRC
| 10 | TESTER |  | 若步驟9為正回應，Tester 儲存Positve response |  | Tester save log.
| 11 | EOL |  | 校正結束 Calibration complete
關閉 OTA Emergency Mode
| 步驟 | 使用者操作 | 診斷器提示 | 指令 |  |  | 說明
| 1 | 按下 OTA Emergency OFF按鈕後， 診斷器開始發送指令 | 寫入執行中 … | REQ | 0x680 | 10 03 | ECU進入Extended Session
|  |  |  | POS RSP | 0x600 | 50 03
| 2 |  |  | REQ | 0x680 | 27 03 | 請求Security Seed
|  |  |  | POS RSP | 0x600 | 67 03 01 02 03 04
| 3 |  |  | REQ | 0x680 | 27 04 YY YY YY YY | 發送 Security Key
|  |  |  | POS RSP | 0x600 | 67 04
| 4 |  |  | REQ | 0x680 | 2E 06 10 00 | 寫入 OTA Emergency Mode 0x0:Emergency OFF
|  |  |  | POS RSP | 0x600 | 6E 06 10 | 寫入成功，或寫入失敗 (寫入失敗程序跳到步驟 6)
| 5 |  |  | REQ | 0x680 | 22 06 10 | 讀取 OTA Emergency Mode
|  |  |  | POS RSP | 0x600 | 62 06 10 00 | 讀取 OTA Emergency Mode 進行比對 (比對失敗程序跳到步驟 6)
| 6 |  |  | REQ | 0x680 | 10 01 | ECU離開Extended Session
|  |  |  | POS RSP | 0x600 | 50 01
| 7 |  | 顯示成功或失敗
電門踏板APS 歸零校正
| Steps | command |  | description | 診斷器提示
| service |  |  |  | 請將確認車輛完全靜止、電門踏板鬆開並且維持車兩電源在ON狀態
Please make sure the vehicle at complete stop, accel pedal is released and vehicle power state at ON.
| Read DID | Request: | 22 02 06 |  | 當前踏板零點:
Current pedal zero position:
APS1 = XX
|  | Positive Response: | 62 02 06 XX XX | XX = current APP used ZP | APS2 = XX
| Enter Customize Session | Request: | 10 03 | ECU enter extended session
|  | Positive Response: | 50 03 00 32 01 F4
| Do Security Access Lv3 Unlock | Request: | 27 03 | Request security Level3 Seed
|  | Positive Response: | 67 03 S1 S2 … S16
|  | Request: | 27 04 K1 K2…K16 | Level3 Key
|  | Positive Response: | 67 04
| Send TestPresent | Request: | 3E 80
Positive Response:
| APS ZP reset | Request: | 31 01 02 05 | start routine control of reset ZP
|  | Positive Response: | 71 01 02 05 | ZP reset done.
| Read DID | Request: | 22 02 06 |  | 當前踏板零點:
Current pedal zero position:
APS1 = XX
APS2 = XX
請讓車輛進入OFF狀態並關門、上鎖後靜置五分鐘
|  | Positive Response: | 62 02 06 XX XX | XX = current APP used ZP | Please shut down the vehicle to power off state and lock the door and wait for at least 5mins.
EVCCID Check
| 步驟 | 診斷器提示 | 指令 | 說明
| 1 | 前置作業： 低壓電源、低壓電瓶電壓保持12伏以上、非充電狀態
| 2 | 切到 extended session | Tester: 10 03 | 切到 extended session
|  |  | ECU: 50 03 00 32 01 F4 | 正回應
|  |  | ECU: 7F 10 XX (refer to NRC) | 負回應
|  |  | Tester: 27 01 | 發送 SecurityAccess 命令
|  |  | ECU: 67 01 XX YY ZZ | response seed
|  |  | Tester: 27 02 AA BB CC | 發送 SecurityAccess 命令 (KEY)
|  |  | ECU: 67 02 (go to next step) | 正回應
|  |  | ECU: 7F 27 xx (refer to NRC) | 負回應
| 3 | 確認 EVCCID 是否正確 | 22 05 04 | 確認 EvccMacAddress (EVCCID)
|  |  | 62 F0 FD DD xx xx xx | 正回應 (EVCCID 前三碼必須是 F0 FD DD )
|  |  | 7F 22 XX (refer to NRC) | 負回應
| 4 | 若EVCCID 異常，螢幕顯示換件處理
可與APS合併執行
參照 Model Code 第七碼 (A、B、C) ，設定參數值 A: 0x01 (FWD)
B: 0x02 (AWD)
C: 0x00 (RWD)
ex: model code = D31JHPC B11B-----
tester: 2E 02 01 00
This CSR was generated by OPENSSL or HSE.
This CSR was generated by VND Server itself
This CSR was generated by Connectivity Client itself
This CSR was generated by Connectivity Client itself
This CSR was generated by OPENSSL or HSE.
This CSR was generated by OPENSSL or HSE.
This CSR was generated by OTA Service
This CSR was generated by OPENSSL or HSE.
This CSR was generated by OPENSSL or HSE.
This CSR was generated by OPENSSL or HSE.
This CSR was generated by OPENSSL or HSE.
This CSR was generated by OPENSSL or HSE.
This CSR was generated by OPENSSL or HSE.

## NRC
Return
Diagnostic Specificaion - Customized NRC
Service ID | NRC | English Description | Chinese Description
10
27
3E
11
28
85
22
2E
19
14
2F
31
34
36
37
23
3D
2A
2C

## OIL
Diagnostic Questionnaire - Open Issue List
Item | Issue Descriptions | Priority | Responded by | Subject | Date Issued | Issued by | Due date | Feedback | Status | Date closed
1
2