## Signals
Signal Name | Direction | Data Type | Min | Max | Units | On CAN | Enum Table | Default before and during POWER-UP | Default value during POWER-DOWN | Description
VTQR_FrTMTqReq_Nm | output | single | -100000 | 100000 | Nm | V | N/A | N/A | N/A
VTQR_FEDUTMSpdReq_rpm | output | single | -100000 | 100000 | rpm |  | N/A | N/A | N/A
VTQR_RrTMTqReq_Nm | output | single | -100000 | 100000 | Nm | V | N/A | N/A | N/A
VTQR_REDUTMSpdReq_rpm | output | single | -100000 | 100000 | rpm |  | N/A | N/A | N/A
VTQR_ActualFEDUWhlTqReq_Nm | output | single | -100000 | 100000 | Nm |  | N/A | N/A | N/A | Front wheel torque request after ramp control function.
VTQR_ActualREDUWhlTqReq_Nm | output | single | -100000 | 100000 | Nm |  | N/A | N/A | N/A | Rear wheel torque request after ramp control function.
VTQR_NoABSFEDUWhlTqReq_Nm | output | single | -100000 | 100000 | Nm |  | N/A | N/A | N/A | Front wheel A-type regen torque request while RBC is active
VTQR_NoABSREDUWhlTqReq_Nm | output | single | -100000 | 100000 | Nm |  | N/A | N/A | N/A | Rear wheel A-type regen torque request while RBC is active
VTQR_RShaftSpdTqLimLow_flg | output | boolean | 0 | 1 | flg |  |  | N/A | N/A
VTQR_RTimerTqLimLow_flg | output | boolean | 0 | 1 | flg |  |  | N/A | N/A
VTQR_FShaftSpdTqLimLow_flg | output | boolean | 0 | 1 | flg |  |  | N/A | N/A
VTQR_FTimerTqLimLow_flg | output | boolean | 0 | 1 | flg |  |  | N/A | N/A
VTQR_FrFirstOrderInpTs_c | output | single | 0 | 1 | c | V | N/A | N/A | N/A
VTQR_RrFirstOrderInpTs_c | output | single | 0 | 1 | c | V | N/A | N/A | N/A
VTQR_FrRateLimitInc_Nm | output | single | -100000 | 100000 | Nm | V | N/A | N/A | N/A | Front wheel torque increase rate limitation
VTQR_FrRateLimitDec_Nm | output | single | -100000 | 100000 | Nm | V | N/A | N/A | N/A | Front wheel torque decrease rate limitation
VTQR_RrRateLimitInc_Nm | output | single | -100000 | 100000 | Nm | V | N/A | N/A | N/A | Rear wheel torque increase rate limitation
VTQR_RrRateLimitDec_Nm | output | single | -100000 | 100000 | Nm | V | N/A | N/A | N/A | Rear wheel torque decrease rate limitation
VTQR_FrTqZeroTrans_enum | output | uint8 | 0 | 2 | enum |  | 0= No zero point transfer 1= Positive 2= Negative | N/A | N/A | Front wheel torque zero point transfer active status.
VTQR_RrTqZeroTrans_enum | output | uint8 | 0 | 2 | enum |  | 0= No zero point transfer 1= Positive 2= Negative | N/A | N/A | Rear wheel torque zero point transfer active status.
VTQR_FEDUTs_c | internal | single | 0 | 1 | c |  | N/A | N/A | N/A | Front wheel ramp control Ts value
VTQR_REDUTs_c | internal | single | 0 | 1 | c |  | N/A | N/A | N/A | Rear wheel ramp control Ts value
VTQR_FEDURateLimitInc_Nm | internal | single | -100000 | 100000 | Nm |  | N/A | N/A | N/A
VTQR_FEDURateLimitDec_Nm | internal | single | -100000 | 100000 | Nm |  | N/A | N/A | N/A
VTQR_FrRampEnable_flg | internal | boolean | 0 | 1 | flg |  | 0 = Disable 1 = Enable | N/A | N/A | Front wheel ramp control enable status
VTQR_RrRampEnable_flg | internal | boolean | 0 | 1 | flg |  | 0 = Disable 1 = Enable | N/A | N/A | Rear wheel ramp control enable status
VTQR_RampFEDUWhlTqReq_Nm | internal | single | -100000 | 100000 | Nm |  | N/A | N/A | N/A
VTQR_RampREDUWhlTqReq_Nm | internal | single | -100000 | 100000 | Nm |  | N/A | N/A | N/A
VTQR_REDUEL1RegenTs_c | internal | single | 0 | 1 | c |  | N/A | N/A | N/A
VTQR_REDUTIPOutTs_c | internal | single | 0 | 1 | c |  | N/A | N/A | N/A | Rear wheel ramp control Ts value during tip out
VTQR_FEDUEL1RegenTs_c | internal | single | 0 | 1 | c |  | N/A | N/A | N/A
VTQR_FEDUTIPOutTs_c | internal | single | 0 | 1 | c |  | N/A | N/A | N/A | Front wheel ramp control Ts value during tip out
VTQR_VMCREDUTs_c | internal | single | 0 | 1 | c |  | N/A | N/A | N/A | Rear wheel ramp control Ts value while in VMC mode.
VTQR_VMCFEDUTs_c | internal | single | 0 | 1 | c |  | N/A | N/A | N/A | Front wheel ramp control Ts value while in VMC mode.
VTQR_FrTqZeroTransUpBound_Nm | internal | single | -100000 | 100000 | Nm |  | N/A | N/A | N/A
VTQR_FrTqZeroTransLowBound_Nm | internal | single | -100000 | 100000 | Nm |  | N/A | N/A | N/A
VTQR_RrTqZeroTransUpBound_Nm | internal | single | -100000 | 100000 | Nm |  | N/A | N/A | N/A
VTQR_RrTqZeroTransLowBound_Nm | internal | single | -100000 | 100000 | Nm |  | N/A | N/A | N/A
VTQR_FrFirstOrderInpTq_Nm | internal | single | -100000 | 100000 | Nm |  | N/A | N/A | N/A
VTQR_RrFirstOrderInpTq_Nm | internal | single | -100000 | 100000 | Nm |  | N/A | N/A | N/A
VTQR_OriREDURateLimitInc_Nm | internal | single | -100000 | 100000 | Nm |  | N/A | N/A | N/A
VTQR_REDURateLimitInc_Nm | internal | single | -100000 | 100000 | Nm |  | N/A | N/A | N/A
VTQR_REDURateLimitDec_Nm | internal | single | -100000 | 100000 | Nm |  | N/A | N/A | N/A
VTQR_VMCFEDUTqIncSR_Nm | internal | single | -100000 | 100000 | Nm |  | N/A | N/A | N/A | Front wheel torque increase rate limitation while VMC mode.
VTQR_VMCFEDUTqDecSR_Nm | internal | single | -100000 | 100000 | Nm |  | N/A | N/A | N/A | Front wheel torque decrease rate limitation while VMC mode.
VTQR_VMCREDUTqIncSR_Nm | internal | single | -100000 | 100000 | Nm |  | N/A | N/A | N/A | Rear wheel torque increase rate limitation while VMC mode.
VTQR_VMCREDUTqDecSR_Nm | internal | single | -100000 | 100000 | Nm |  | N/A | N/A | N/A | Rear wheel torque decrease rate limitation while VMC mode.
VTQR_FEDUWhlTqReqSmoothDelay_Nm | internal | single | -100000 | 100000 | Nm |  | N/A | N/A | N/A
VTQR_REDUWhlTqReqSmoothDelay_Nm | internal | single | -100000 | 100000 | Nm |  | N/A | N/A | N/A
VTQR_FEDUWhlTqReqSmooth_Nm | internal | single | -100000 | 100000 | Nm |  | N/A | N/A | N/A
VTQR_REDUWhlTqReqSmooth_Nm | internal | single | -100000 | 100000 | Nm |  | N/A | N/A | N/A
VTQR_FrFirstOrderOutTq_Nm | internal | single | -100000 | 100000 | Nm |  | N/A | N/A | N/A
VTQR_FrFirstOrderOutTqDelay_Nm | internal | single | -100000 | 100000 | Nm |  | N/A | N/A | N/A
VTQR_RrFirstOrderOutTq_Nm | internal | single | -100000 | 100000 | Nm |  | N/A | N/A | N/A
VTQR_RrFirstOrderOutTqDelay_Nm | internal | single | -100000 | 100000 | Nm |  | N/A | N/A | N/A | Last cycle rear wheel first order filter output torque.
VTQR_EVDriveMode_enum | internal | uint8 | 0 | 15 | enum |  | 0 = Normal 1 = Eco 2 = Sport | N/A | N/A | Processed driving mode in TQR
VTQR_ARegneLatch_flg | internal | boolean | 0 | 1 | flg |  | 0 = Off 1 = On | N/A | N/A
VTQR_InitREDUWhlTqReq_Nm | internal | single | -100000 | 100000 | Nm |  | N/A | N/A | N/A
VTQR_InitFEDUWhlTqReq_Nm | internal | single | -100000 | 100000 | Nm |  | N/A | N/A | N/A
VTQR_CreepFEDUTs_c | internal | single | 0 | 1 | c |  | N/A | N/A | N/A
VTQR_CreepFEDUTqIncSR_Nm | internal | single | -100000 | 100000 | Nm |  | N/A | N/A | N/A
VTQR_CreepFEDUTqDecSR_Nm | internal | single | -100000 | 100000 | Nm |  | N/A | N/A | N/A
VTQR_CreepREDUTs_c | internal | single | 0 | 1 | c |  | N/A | N/A | N/A
VTQR_CreepREDUTqIncSR_Nm | internal | single | -100000 | 100000 | Nm |  | N/A | N/A | N/A
VTQR_CreepREDUTqDecSR_Nm | internal | single | -100000 | 100000 | Nm |  | N/A | N/A | N/A
VTQR_RrRDCActRateLimitInc_flg | internal | boolean | 0 | 1 | flg |  | 0 = Off 1 = On | N/A | N/A
VTQR_FrRDCActRateLimitInc_flg | internal | boolean | 0 | 1 | flg |  | 0 = Off 1 = On | N/A | N/A
VTQR_RrRDCActiveTs_flg | internal | boolean | 0 | 1 | flg |  | 0 = Off 1 = On | N/A | N/A
VTQR_FrRDCActiveTs_flg | internal | boolean | 0 | 1 | flg |  | 0 = Off 1 = On | N/A | N/A
VTQR_RrDrModChangeReset_flg | internal | boolean | 0 | 1 | flg |  | 0 = Off 1 = On | N/A | N/A
VTQR_FrDrModChangeReset_flg | internal | boolean | 0 | 1 | flg |  | 0 = Off 1 = On | N/A | N/A
VTQR_FrARgnLatchHold_flg | internal | boolean | 0 | 1 | flg |  | 0 = Off 1 = On | N/A | N/A
VTQR_RrARgnLatchHold_flg | internal | boolean | 0 | 1 | flg |  | 0 = Off 1 = On | N/A | N/A
VTQR_FrDrModLatch_flg | internal | boolean | 0 | 1 | flg |  | 0 = Off 1 = On | N/A | N/A
VTQR_RrDrModLatch_flg | internal | boolean | 0 | 1 | flg |  | 0 = Off 1 = On | N/A | N/A
VTQR_CalFEDUTrqUpLim_Nm | internal | single | -100000 | 100000 | Nm |  |  | N/A | N/A
VTQR_CalREDUTrqUpLim_Nm | internal | single | -100000 | 100000 | Nm |  |  | N/A | N/A
VTQR_CoorFEDUTrqUpLim_Nm | internal | single | -100000 | 100000 | Nm |  |  | N/A | N/A
VTQR_CoorREDUTrqUpLim_Nm | internal | single | -100000 | 100000 | Nm |  |  | N/A | N/A
VTQR_ActFEDUTrqUpLim_Nm | internal | single | -100000 | 100000 | Nm |  |  | N/A | N/A
VTQR_ActREDUTrqUpLim_Nm | internal | single | -100000 | 100000 | Nm |  |  | N/A | N/A
VTQR_ActFEDUTrqLowLim_Nm | internal | single | -100000 | 100000 | Nm |  |  | N/A | N/A
VTQR_ActREDUTrqLowLim_Nm | internal | single | -100000 | 100000 | Nm |  |  | N/A | N/A
VTQR_RDCActiveFEDUTs_c | internal | single | 0 | 1 | c |  |  | N/A | N/A
VTQR_RDCActiveFEDUInc_Nm | internal | single | 0 | 100000 | Nm |  |  | N/A | N/A
VTQR_RDCActiveREDUTs_c | internal | single | 0 | 1 | c |  |  | N/A | N/A
VTQR_RDCActiveREDUInc_Nm | internal | single | 0 | 100000 | Nm |  |  | N/A | N/A
VTQR_ActFEDUTqUpLimit_Nm | internal | single | 0 | 100000 | Nm |  |  | N/A | N/A
VTQR_ActREDUTqUpLimit_Nm | internal | single | 0 | 100000 | Nm |  |  | N/A | N/A
VTQR_LaunchEn_flg | internal | boolean | 0 | 1 | flg |  |  | N/A | N/A
VTQR_ActFEDUTqLowLimit_Nm | internal | single | -100000 | 100000 | Nm |  |  | N/A | N/A
VTQR_ActREDUTqLowLimit_Nm | internal | single | -100000 | 100000 | Nm |  |  | N/A | N/A
VTQR_NormalTqFrIncGain_c | internal | single | 0 | 300 | c |  |  | N/A | N/A
VTQR_NormalTqRrIncGain_c | internal | single | 0 | 300 | c |  |  | N/A | N/A
VTQR_EcoTqFrIncGain_c | internal | single | 0 | 300 | c |  |  | N/A | N/A
VTQR_EcoTqRrIncGain_c | internal | single | 0 | 300 | c |  |  | N/A | N/A
VTQR_SportTqFrIncGain_c | internal | single | 0 | 300 | c |  |  | N/A | N/A
VTQR_SportTqRrIncGain_c | internal | single | 0 | 300 | c |  |  | N/A | N/A
VTQR_FrGearChange_flg | internal | boolean | 0 | 1 | flg |  |  | N/A | N/A
VTQR_RrGearChange_flg | internal | boolean | 0 | 1 | flg |  |  | N/A | N/A
VTQR_LRWheelShaftSpd_rpm | internal | single | 0 | 100000 | rpm |  |  | N/A | N/A
VTQR_RRWheelShaftSpd_rpm | internal | single | 0 | 100000 | rpm |  |  | N/A | N/A
VTQR_RWheelShaftSpdDev_rpm | internal | single | -100000 | 100000 | rpm |  |  | N/A | N/A
VTQR_ActRShaftSpdDev_rpm | internal | single | 0 | 100000 | rpm |  |  | N/A | N/A
VTQR_RShaftSpdDevTime_s | internal | single | 0 | 3600 | s |  |  | N/A | N/A
VTQR_RShaftSpdTqLimCoe_c | internal | single | 0 | 1 | c |  |  | N/A | N/A
VTQR_RTimerTqLimCoe_c | internal | single | 0 | 1 | c |  |  | N/A | N/A
VTQR_LFWheelShaftSpd_rpm | internal | single | 0 | 100000 | rpm |  |  | N/A | N/A
VTQR_RFWheelShaftSpd_rpm | internal | single | 0 | 100000 | rpm |  |  | N/A | N/A
VTQR_FWheelShaftSpdDev_rpm | internal | single | -100000 | 100000 | rpm |  |  | N/A | N/A
VTQR_ActFShaftSpdDev_rpm | internal | single | 0 | 100000 | rpm |  |  | N/A | N/A
VTQR_FShaftSpdDevTime_s | internal | single | 0 | 3600 | s |  |  | N/A | N/A
VTQR_FShaftSpdTqLimCoe_c | internal | single | 0 | 1 | c |  |  | N/A | N/A
VTQR_FTimerTqLimCoe_c | internal | single | 0 | 1 | c |  |  | N/A | N/A
VTQR_RampTqCMDGain_c | internal | single | -1 | 1 | c |  |  | N/A | N/A
VTQR_FrActRampTqDem_Nm | internal | single | -100000 | 100000 | Nm |  |  | N/A | N/A
VTQR_RrActRampTqDem_Nm | internal | single | -100000 | 100000 | Nm |  |  | N/A | N/A
VTQR_ACCHoldPdovrdInc_flg | internal | boolean | 0 | 1 | flg |  |  | N/A | N/A
VTQR_ADASCancelBRgnRampF_flg | internal | boolean | 0 | 1 | flg |  |  | N/A | N/A
VTQR_ADASCancelBRgnRampR_flg | internal | boolean | 0 | 1 | flg |  |  | N/A | N/A
VTQR_FrntAxlTrqReqBrkRamp_Nm | internal | single | -100000 | 100000 | Nm |  |  | N/A | N/A
VTQR_RearAxlTrqReqBrkRamp_Nm | internal | single | -100000 | 100000 | Nm |  |  | N/A | N/A
VTQR_NL2TqFrIncGain_c | internal | single | 0 | 1 | c |  |  | N/A | N/A
VTQR_NL3TqFrIncGain_c | internal | single | 0 | 1 | c |  |  | N/A | N/A
VTQR_NL4TqFrIncGain_c | internal | single | 0 | 1 | c |  |  | N/A | N/A
VTQR_NL5TqFrIncGain_c | internal | single | 0 | 1 | c |  |  | N/A | N/A
VTQR_NLOPDTqFrIncGain_c | internal | single | 0 | 1 | c |  |  | N/A | N/A
VTQR_ECO2TqFrIncGain_c | internal | single | 0 | 1 | c |  |  | N/A | N/A
VTQR_ECO3TqFrIncGain_c | internal | single | 0 | 1 | c |  |  | N/A | N/A
VTQR_ECO4TqFrIncGain_c | internal | single | 0 | 1 | c |  |  | N/A | N/A
VTQR_ECO5TqFrIncGain_c | internal | single | 0 | 1 | c |  |  | N/A | N/A
VTQR_ECOOPDTqFrIncGain_c | internal | single | 0 | 1 | c |  |  | N/A | N/A
VTQR_Sport2TqFrIncGain_c | internal | single | 0 | 1 | c |  |  | N/A | N/A
VTQR_Sport3TqFrIncGain_c | internal | single | 0 | 1 | c |  |  | N/A | N/A
VTQR_Sport4TqFrIncGain_c | internal | single | 0 | 1 | c |  |  | N/A | N/A
VTQR_Sport5TqFrIncGain_c | internal | single | 0 | 1 | c |  |  | N/A | N/A
VTQR_SportOPDTqFrIncGain_c | internal | single | 0 | 1 | c |  |  | N/A | N/A
VTQR_NL2TqRrIncGain_c | internal | single | 0 | 1 | c |  |  | N/A | N/A
VTQR_NL3TqRrIncGain_c | internal | single | 0 | 1 | c |  |  | N/A | N/A
VTQR_NL4TqRrIncGain_c | internal | single | 0 | 1 | c |  |  | N/A | N/A
VTQR_NL5TqRrIncGain_c | internal | single | 0 | 1 | c |  |  | N/A | N/A
VTQR_NLOPDTqRrIncGain_c | internal | single | 0 | 1 | c |  |  | N/A | N/A
VTQR_ECO2TqRrIncGain_c | internal | single | 0 | 1 | c |  |  | N/A | N/A
VTQR_ECO3TqRrIncGain_c | internal | single | 0 | 1 | c |  |  | N/A | N/A
VTQR_ECO4TqRrIncGain_c | internal | single | 0 | 1 | c |  |  | N/A | N/A
VTQR_ECO5TqRrIncGain_c | internal | single | 0 | 1 | c |  |  | N/A | N/A
VTQR_ECOOPDTqRrIncGain_c | internal | single | 0 | 1 | c |  |  | N/A | N/A
VTQR_Sport2TqRrIncGain_c | internal | single | 0 | 1 | c |  |  | N/A | N/A
VTQR_Sport3TqRrIncGain_c | internal | single | 0 | 1 | c |  |  | N/A | N/A
VTQR_Sport4TqRrIncGain_c | internal | single | 0 | 1 | c |  |  | N/A | N/A
VTQR_Sport5TqRrIncGain_c | internal | single | 0 | 1 | c |  |  | N/A | N/A
VTQR_SportOPDTqRrIncGain_c | internal | single | 0 | 1 | c |  |  | N/A | N/A
VTQR_InitFShaftSpdTqLimCoe_c | internal | single | -0.1 | 1 | c |  |  | N/A | N/A
VTQR_InitFTimerTqLimCoe_c | internal | single | -0.1 | 1 | c |  |  | N/A | N/A
VTQR_InitRShaftSpdTqLimCoe_c | internal | single | -0.1 | 1 | c |  |  | N/A | N/A
VTQR_InitRTimerTqLimCoe_c | internal | single | -0.1 | 1 | c |  |  | N/A | N/A
VTQR_FrPreLoadTqIncSR_Nm | internal | single | 0 | 100000 | Nm |  |  | N/A | N/A
VTQR_FrPreLoadTqDecSR_Nm | internal | single | -100000 | 0 | Nm |  |  | N/A | N/A
VTQR_RrPreLoadTqIncSR_Nm | internal | single | 0 | 100000 | Nm |  |  | N/A | N/A
VTQR_RrPreLoadTqDecSR_Nm | internal | single | -100000 | 0 | Nm |  |  | N/A | N/A
VTQR_SnowMTqFrIncGain_c | internal | single | 0 | 300 | c |  |  | N/A | N/A
VTQR_SnowMTqRrIncGain_c | internal | single | 0 | 300 | c |  |  | N/A | N/A
VTQR_CreepGradeREDUTs_c | internal | single | 0 | 1 | c |  |  | N/A | N/A
VTQR_CreepGradeFEDUTs_c | internal | single | 0 | 1 | c |  |  | N/A | N/A
VTQR_CreepGradeRTqIncSR_c | internal | single | 0 | 300 | c |  |  | N/A | N/A
VTQR_CreepGradeRTqDecSR_c | internal | single | 0 | 300 | c |  |  | N/A | N/A
VTQR_CreepGradeFTqIncSR_c | internal | single | 0 | 300 | c |  |  | N/A | N/A
VTQR_CreepGradeFTqDecSR_c | internal | single | 0 | 300 | c |  |  | N/A | N/A
Note on B1: 作者: Input - Input signals of SW module Output - Output signals of SW module Internal - Internal signals/calibration of SW module
Note on C1: 作者: Data Type includes: - boolean - unit8 - single
Note on F1: 作者: Data Type includes: - boolean - enum - single
Note on I1: 作者: Only for CAN Output signals or HW output signals
Note on J1: 作者: Only for CAN Output signals or HW output signals

## Calibrations
Calibration Name | Direction | Data Type | Min | Max | Units | Enum Table | Default during Running | Description
ATQR_FTqZeroTransUpBoundN_X_rpm | internal | single | -100000 | 100000 | rpm | N/A | - | VTQD_TqTargetShaftSpd_rpm
MTQR_FTqZeroTransUpBoundN_Y_Nm | internal | single | 0 | 150 | Nm | N/A | -
MTQR_RTqZeroTransUpBoundN_Y_Nm | internal | single | 0 | 150 | Nm | N/A | -
MTQR_FTqZeroTransLowBoundN_Y_Nm | internal | single | -150 | 0 | Nm | N/A | -
MTQR_RTqZeroTransLowBoundN_Y_Nm | internal | single | -150 | 0 | Nm | N/A | -
MTQR_FTqZeroTransUpBoundE_Y_Nm | internal | single | 0 | 150 | Nm | N/A | -
MTQR_RTqZeroTransUpBoundE_Y_Nm | internal | single | 0 | 150 | Nm | N/A | -
MTQR_FTqZeroTransLowBoundE_Y_Nm | internal | single | -150 | 0 | Nm | N/A | -
MTQR_RTqZeroTransLowBoundE_Y_Nm | internal | single | -150 | 0 | Nm | N/A | -
MTQR_FTqZeroTransUpBoundS_Y_Nm | internal | single | 0 | 150 | Nm | N/A | -
MTQR_RTqZeroTransUpBoundS_Y_Nm | internal | single | 0 | 150 | Nm | N/A | -
MTQR_FTqZeroTransLowBoundS_Y_Nm | internal | single | -150 | 0 | Nm | N/A | -
MTQR_RTqZeroTransLowBoundS_Y_Nm | internal | single | -150 | 0 | Nm | N/A | -
ATQR_VMCFEDUTs_X_rpm | internal | single | -100000 | 100000 | rpm | N/A | - | VTQD_TqTargetShaftSpd_rpm
ATQR_VMCFEDUTs_Y_Nm | internal | single | -10000 | 10000 | Nm | N/A | - | VTQR_FEDUWhlTqReqSmoothDelay_Nm
MTQR_VMCFEDUTs_Z_c | internal | single | 0 | 1 | c | N/A | -
ATQR_VMCREDUTs_Y_Nm | internal | single | -10000 | 10000 | Nm | N/A | - | VTQR_FEDUWhlTqReqSmoothDelay_Nm
MTQR_VMCREDUTs_Z_c | internal | single | 0 | 1 | c | N/A | -
ATQR_FEDUTIPOutTs_X_rpm | internal | single | -100000 | 100000 | rpm | N/A | - | VTQD_TqTargetShaftSpd_rpm
MTQR_FEDUTIPOutTs_Y_c | internal | single | 0 | 1 | c | N/A | -
MTQR_REDUTIPOutTs_Y_c | internal | single | 0 | 1 | c | N/A | -
ATQR_FEDUEL1RegenTs_X_rpm | internal | single | -100000 | 100000 | rpm | N/A | - | VTQD_TqTargetShaftSpd_rpm
MTQR_FEDUEL1RegenTs_Y_c | internal | single | 0 | 1 | c | N/A | -
MTQR_REDUEL1RegenTs_Y_c | internal | single | 0 | 1 | c | N/A | -
ATQR_EL1FEDUTs_X_rpm | internal | single | -100000 | 100000 | rpm | N/A |  | VTQD_TqTargetShaftSpd_rpm
ATQR_EL1FEDUTs_Y_Nm | internal | single | -10000 | 10000 | Nm | N/A | - | VTQR_FEDUWhlTqReqSmoothDelay_Nm
MTQR_EL1FEDUTs_Z_c | internal | single | 0 | 1 | c | N/A | 0.05
MTQR_EL2FEDUTs_Z_c | internal | single | 0 | 1 | c | N/A | 0.05
MTQR_EL3FEDUTs_Z_c | internal | single | 0 | 1 | c | N/A | 0.05
MTQR_EL4FEDUTs_Z_c | internal | single | 0 | 1 | c | N/A | 0.05
MTQR_EL5FEDUTs_Z_c | internal | single | 0 | 1 | c | N/A | 0.05
MTQR_EOPDFEDUTs_Z_c | internal | single | 0 | 1 | c | N/A | 0.05
ATQR_EL1REDUTs_Y_Nm | internal | single | -10000 | 10000 | Nm | N/A | - | VTQR_FEDUWhlTqReqSmoothDelay_Nm
MTQR_EL1REDUTs_Z_c | internal | single | 0 | 1 | c | N/A | 0.05
MTQR_EL2REDUTs_Z_c | internal | single | 0 | 1 | c | N/A | 0.05
MTQR_EL3REDUTs_Z_c | internal | single | 0 | 1 | c | N/A | 0.05
MTQR_EL4REDUTs_Z_c | internal | single | 0 | 1 | c | N/A | 0.05
MTQR_EL5REDUTs_Z_c | internal | single | 0 | 1 | c | N/A | 0.05
MTQR_EOPDREDUTs_Z_c | internal | single | 0 | 1 | c | N/A | 0.05
ATQR_NL1FEDUTs_X_rpm | internal | single | -100000 | 100000 | rpm | N/A | - | VTQD_TqTargetShaftSpd_rpm
ATQR_NL1FEDUTs_Y_Nm | internal | single | -10000 | 10000 | Nm | N/A | - | VTQR_FEDUWhlTqReqSmoothDelay_Nm
MTQR_NL1FEDUTs_Z_c | internal | single | 0 | 1 | c | N/A | 0.05
MTQR_NL2FEDUTs_Z_c | internal | single | 0 | 1 | c | N/A | 0.05
MTQR_NL3FEDUTs_Z_c | internal | single | 0 | 1 | c | N/A | 0.05
MTQR_NL4FEDUTs_Z_c | internal | single | 0 | 1 | c | N/A | 0.05
MTQR_NL5FEDUTs_Z_c | internal | single | 0 | 1 | c | N/A | 0.05
MTQR_NOPDFEDUTs_Z_c | internal | single | 0 | 1 | c | N/A | 0.05
MTQR_LHMFEDUTs_Z_c | internal | single | 0 | 1 | c | N/A | 0.05
ATQR_NL1REDUTs_Y_Nm | internal | single | -10000 | 10000 | Nm | N/A | - | VTQR_FEDUWhlTqReqSmoothDelay_Nm
MTQR_NL1REDUTs_Z_c | internal | single | 0 | 1 | c | N/A | 0.05
MTQR_NL2REDUTs_Z_c | internal | single | 0 | 1 | c | N/A | 0.05
MTQR_NL3REDUTs_Z_c | internal | single | 0 | 1 | c | N/A | 0.05
MTQR_NL4REDUTs_Z_c | internal | single | 0 | 1 | c | N/A | 0.05
MTQR_NL5REDUTs_Z_c | internal | single | 0 | 1 | c | N/A | 0.05
MTQR_NOPDREDUTs_Z_c | internal | single | 0 | 1 | c | N/A | 0.05
MTQR_LHMREDUTs_Z_c | internal | single | 0 | 1 | c | N/A | 0.05
ATQR_SL1FEDUTs_X_rpm | internal | single | -100000 | 100000 | rpm | N/A | - | VTQD_TqTargetShaftSpd_rpm
ATQR_SL1FEDUTs_Y_Nm | internal | single | -10000 | 10000 | Nm | N/A | - | VTQR_FEDUWhlTqReqSmoothDelay_Nm
MTQR_SL1FEDUTs_Z_c | internal | single | 0 | 1 | c | N/A | 0.05
MTQR_SL2FEDUTs_Z_c | internal | single | 0 | 1 | c | N/A | 0.05
MTQR_SL3FEDUTs_Z_c | internal | single | 0 | 1 | c | N/A | 0.05
MTQR_SL4FEDUTs_Z_c | internal | single | 0 | 1 | c | N/A | 0.05
MTQR_SL5FEDUTs_Z_c | internal | single | 0 | 1 | c | N/A | 0.05
MTQR_SOPDFEDUTs_Z_c | internal | single | 0 | 1 | c | N/A | 0.05
ATQR_SL1REDUTs_Y_Nm | internal | single | -10000 | 10000 | Nm | N/A | - | VTQR_FEDUWhlTqReqSmoothDelay_Nm
MTQR_SL1REDUTs_Z_c | internal | single | 0 | 1 | c | N/A | 0.05
MTQR_SL2REDUTs_Z_c | internal | single | 0 | 1 | c | N/A | 0.05
MTQR_SL3REDUTs_Z_c | internal | single | 0 | 1 | c | N/A | 0.05
MTQR_SL4REDUTs_Z_c | internal | single | 0 | 1 | c | N/A | 0.05
MTQR_SL5REDUTs_Z_c | internal | single | 0 | 1 | c | N/A | 0.05
MTQR_SOPDREDUTs_Z_c | internal | single | 0 | 1 | c | N/A | 0.05
ATQR_VMCFEDUTqIncSR_X_rpm | internal | single | -100000 | 100000 | rpm | N/A | - | VTQD_TqTargetShaftSpd_rpm
ATQR_VMCFEDUTqIncSR_Y_Nm | internal | single | -10000 | 10000 | Nm | N/A | - | VTQR_FEDUWhlTqReqSmoothDelay_Nm
MTQR_VMCFEDUTqIncSR_Z_Nm | internal | single | -100000 | 100000 | Nm | N/A
MTQR_VMCFEDUTqDecSR_Z_Nm | internal | single | -100000 | 100000 | Nm | N/A | -
ATQR_VMCREDUTqIncSR_Y_Nm | internal | single | -10000 | 10000 | Nm | N/A | - | VTQR_EEDUWhlTqReqSmoothDelay_Nm
MTQR_VMCREDUTqIncSR_Z_Nm | internal | single | -100000 | 100000 | Nm | N/A | -
MTQR_VMCREDUTqDecSR_Z_Nm | internal | single | -100000 | 100000 | Nm | N/A | -
ATQR_EL1FEDUTqIncSR_X_rpm | internal | single | -100000 | 100000 | rpm | N/A |  | VTQR_FEDUWhlTqReqSmoothDelay_Nm
ATQR_EL1FEDUTqIncSR_Y_pct | internal | single | 0 | 120 | Nm | N/A | - | VDHP_ActAPSPosn_pct
MTQR_EL1FEDUTqIncSR_Z_Nm | internal | single | 0 | 100000 | Nm | N/A | -
MTQR_EL2FEDUTqIncSR_Z_Nm | internal | single | 0 | 100000 | Nm | N/A | -
MTQR_EL3FEDUTqIncSR_Z_Nm | internal | single | 0 | 100000 | Nm | N/A | -
MTQR_EL4FEDUTqIncSR_Z_Nm | internal | single | 0 | 100000 | Nm | N/A | -
MTQR_EL5FEDUTqIncSR_Z_Nm | internal | single | 0 | 100000 | Nm | N/A | -
MTQR_EOPDFEDUTqIncSR_Z_Nm | internal | single | 0 | 100000 | Nm | N/A | -
MTQR_EL1REDUTqIncSR_Z_Nm | internal | single | 0 | 100000 | Nm | N/A | -
MTQR_EL2REDUTqIncSR_Z_Nm | internal | single | 0 | 100000 | Nm | N/A | -
MTQR_EL3REDUTqIncSR_Z_Nm | internal | single | 0 | 100000 | Nm | N/A | -
MTQR_EL4REDUTqIncSR_Z_Nm | internal | single | 0 | 100000 | Nm | N/A | -
MTQR_EL5REDUTqIncSR_Z_Nm | internal | single | 0 | 100000 | Nm | N/A | -
MTQR_EOPDREDUTqIncSR_Z_Nm | internal | single | 0 | 100000 | Nm | N/A | -
ATQR_EL1FEDUTqDecSR_Y_Nm | internal | single | -10000 | 10000 | Nm | N/A | - | VTQR_FEDUWhlTqReqSmoothDelay_Nm
MTQR_EL1FEDUTqDecSR_Z_Nm | internal | single | -100000 | 0 | Nm | N/A | -
MTQR_EL2FEDUTqDecSR_Z_Nm | internal | single | -100000 | 0 | Nm | N/A | -
MTQR_EL3FEDUTqDecSR_Z_Nm | internal | single | -100000 | 0 | Nm | N/A | -
MTQR_EL4FEDUTqDecSR_Z_Nm | internal | single | -100000 | 0 | Nm | N/A | -
MTQR_EL5FEDUTqDecSR_Z_Nm | internal | single | -100000 | 0 | Nm | N/A | -
MTQR_EOPDFEDUTqDecSR_Z_Nm | internal | single | -100000 | 0 | Nm | N/A | -
ATQR_EL1REDUTqDecSR_Y_Nm | internal | single | -10000 | 10000 | Nm | N/A | - | VTQR_REDUWhlTqReqSmoothDelay_Nm
MTQR_EL1REDUTqDecSR_Z_Nm | internal | single | -100000 | 0 | Nm | N/A | -
MTQR_EL2REDUTqDecSR_Z_Nm | internal | single | -100000 | 0 | Nm | N/A | -
MTQR_EL3REDUTqDecSR_Z_Nm | internal | single | -100000 | 0 | Nm | N/A | -
MTQR_EL4REDUTqDecSR_Z_Nm | internal | single | -100000 | 0 | Nm | N/A | -
MTQR_EL5REDUTqDecSR_Z_Nm | internal | single | -100000 | 0 | Nm | N/A | -
MTQR_EOPDREDUTqDecSR_Z_Nm | internal | single | -100000 | 0 | Nm | N/A | -
ATQR_NL1FEDUTqIncSR_X_rpm | internal | single | -100000 | 100000 | rpm | N/A |  | VTQR_FEDUWhlTqReqSmoothDelay_Nm
ATQR_NL1FEDUTqIncSR_Y_pct | internal | single | 0 | 120 | Nm | N/A | - | VDHP_ActAPSPosn_pct
MTQR_NL1FEDUTqIncSR_Z_Nm | internal | single | 0 | 100000 | Nm | N/A | -
MTQR_NL2FEDUTqIncSR_Z_Nm | internal | single | 0 | 100000 | Nm | N/A | -
MTQR_NL3FEDUTqIncSR_Z_Nm | internal | single | 0 | 100000 | Nm | N/A | -
MTQR_NL4FEDUTqIncSR_Z_Nm | internal | single | 0 | 100000 | Nm | N/A | -
MTQR_NL5FEDUTqIncSR_Z_Nm | internal | single | 0 | 100000 | Nm | N/A | -
MTQR_NOPDFEDUTqIncSR_Z_Nm | internal | single | 0 | 100000 | Nm | N/A | -
MTQR_NL1REDUTqIncSR_Z_Nm | internal | single | 0 | 100000 | Nm | N/A | -
MTQR_NL2REDUTqIncSR_Z_Nm | internal | single | 0 | 100000 | Nm | N/A | -
MTQR_NL3REDUTqIncSR_Z_Nm | internal | single | 0 | 100000 | Nm | N/A | -
MTQR_NL4REDUTqIncSR_Z_Nm | internal | single | 0 | 100000 | Nm | N/A | -
MTQR_NL5REDUTqIncSR_Z_Nm | internal | single | 0 | 100000 | Nm | N/A | -
MTQR_NOPDREDUTqIncSR_Z_Nm | internal | single | 0 | 100000 | Nm | N/A | -
MTQR_LHMFEDUTqIncSR_Z_Nm | internal | single | 0 | 100000 | Nm | N/A | -
MTQR_LHMREDUTqIncSR_Z_Nm | internal | single | 0 | 100000 | Nm | N/A | -
ATQR_NL1FEDUTqDecSR_Y_Nm | internal | single | -10000 | 10000 | Nm | N/A | - | VTQR_FEDUWhlTqReqSmoothDelay_Nm
MTQR_NL1FEDUTqDecSR_Z_Nm | internal | single | -100000 | 0 | Nm | N/A | -
MTQR_NL2FEDUTqDecSR_Z_Nm | internal | single | -100000 | 0 | Nm | N/A | -
MTQR_NL3FEDUTqDecSR_Z_Nm | internal | single | -100000 | 0 | Nm | N/A | -
MTQR_NL4FEDUTqDecSR_Z_Nm | internal | single | -100000 | 0 | Nm | N/A | -
MTQR_NL5FEDUTqDecSR_Z_Nm | internal | single | -100000 | 0 | Nm | N/A | -
MTQR_NOPDFEDUTqDecSR_Z_Nm | internal | single | -100000 | 0 | Nm | N/A | -
MTQR_LHMFEDUTqDecSR_Z_Nm | internal | single | -100000 | 0 | Nm | N/A | -
ATQR_NL1REDUTqDecSR_Y_Nm | internal | single | -10000 | 10000 | Nm | N/A | - | VTQR_REDUWhlTqReqSmoothDelay_Nm
MTQR_NL1REDUTqDecSR_Z_Nm | internal | single | -100000 | 0 | Nm | N/A | -
MTQR_NL2REDUTqDecSR_Z_Nm | internal | single | -100000 | 0 | Nm | N/A | -
MTQR_NL3REDUTqDecSR_Z_Nm | internal | single | -100000 | 0 | Nm | N/A | -
MTQR_NL4REDUTqDecSR_Z_Nm | internal | single | -100000 | 0 | Nm | N/A | -
MTQR_NL5REDUTqDecSR_Z_Nm | internal | single | -100000 | 0 | Nm | N/A | -
MTQR_NOPDREDUTqDecSR_Z_Nm | internal | single | -100000 | 0 | Nm | N/A | -
MTQR_LHMREDUTqDecSR_Z_Nm | internal | single | -100000 | 0 | Nm | N/A | -
ATQR_SL1FEDUTqIncSR_X_rpm | internal | single | -100000 | 100000 | rpm | N/A |  | VTQR_FEDUWhlTqReqSmoothDelay_Nm
ATQR_SL1FEDUTqIncSR_Y_pct | internal | single | 0 | 120 | Nm | N/A | - | VDHP_ActAPSPosn_pct
MTQR_SL1FEDUTqIncSR_Z_Nm | internal | single | 0 | 100000 | Nm | N/A | -
MTQR_SL2FEDUTqIncSR_Z_Nm | internal | single | 0 | 100000 | Nm | N/A | -
MTQR_SL3FEDUTqIncSR_Z_Nm | internal | single | 0 | 100000 | Nm | N/A | -
MTQR_SL4FEDUTqIncSR_Z_Nm | internal | single | 0 | 100000 | Nm | N/A | -
MTQR_SL5FEDUTqIncSR_Z_Nm | internal | single | 0 | 100000 | Nm | N/A | -
MTQR_SOPDFEDUTqIncSR_Z_Nm | internal | single | 0 | 100000 | Nm | N/A | -
MTQR_SL1REDUTqIncSR_Z_Nm | internal | single | 0 | 100000 | Nm | N/A | -
MTQR_SL2REDUTqIncSR_Z_Nm | internal | single | 0 | 100000 | Nm | N/A | -
MTQR_SL3REDUTqIncSR_Z_Nm | internal | single | 0 | 100000 | Nm | N/A | -
MTQR_SL4REDUTqIncSR_Z_Nm | internal | single | 0 | 200000 | Nm | N/A | -
MTQR_SL5REDUTqIncSR_Z_Nm | internal | single | 0 | 200000 | Nm | N/A | -
MTQR_SOPDREDUTqIncSR_Z_Nm | internal | single | 0 | 200000 | Nm | N/A | -
ATQR_SL1FEDUTqDecSR_Y_Nm | internal | single | -10000 | 10000 | Nm | N/A | - | VTQR_FEDUWhlTqReqSmoothDelay_Nm
MTQR_SL1FEDUTqDecSR_Z_Nm | internal | single | -100000 | 0 | Nm | N/A | -
MTQR_SL2FEDUTqDecSR_Z_Nm | internal | single | -100000 | 0 | Nm | N/A | -
MTQR_SL3FEDUTqDecSR_Z_Nm | internal | single | -100000 | 0 | Nm | N/A | -
MTQR_SL4FEDUTqDecSR_Z_Nm | internal | single | -100000 | 0 | Nm | N/A | -
MTQR_SL5FEDUTqDecSR_Z_Nm | internal | single | -100000 | 0 | Nm | N/A | -
MTQR_SOPDFEDUTqDecSR_Z_Nm | internal | single | -100000 | 0 | Nm | N/A | -
ATQR_SL1REDUTqDecSR_Y_Nm | internal | single | -10000 | 10000 | Nm | N/A | - | VTQR_REDUWhlTqReqSmoothDelay_Nm
MTQR_SL1REDUTqDecSR_Z_Nm | internal | single | -100000 | 0 | Nm | N/A | -
MTQR_SL2REDUTqDecSR_Z_Nm | internal | single | -100000 | 0 | Nm | N/A | -
MTQR_SL3REDUTqDecSR_Z_Nm | internal | single | -100000 | 0 | Nm | N/A | -
MTQR_SL4REDUTqDecSR_Z_Nm | internal | single | -100000 | 0 | Nm | N/A | -
MTQR_SL5REDUTqDecSR_Z_Nm | internal | single | -100000 | 0 | Nm | N/A | -
MTQR_SOPDREDUTqDecSR_Z_Nm | internal | single | -100000 | 0 | Nm | N/A | -
KTQR_ESCEnableTs_c | internal | single | 0 | 1 | c | N/A | 0.01
KTQR_FinalFEDUTrqUpLim_Nm | internal | single | 0 | 100000 | Nm | N/A | 4144
KTQR_FinalFEDUTrqLowLim_Nm | internal | single | -100000 | 0 | Nm | N/A | -4100
KTQR_FinalREDUTrqUpLim_Nm | internal | single | 0 | 100000 | Nm | N/A | 4144
KTQR_FinalREDUTrqLowLim_Nm | internal | single | -100000 | 0 | Nm | N/A | -4100
KTQR_RrAbsoluteMTTqDir_flg | internal | boolean | 0 | 1 | flg | N/A | 1
KTQR_FrAbsoluteMTTqDir_flg | internal | boolean | 0 | 1 | flg | N/A | 1
KTQR_ChoiceDecSRaxis_flg | internal | boolean | 0 | 1 | flg | N/A | 1
KTQR_AWDSynchEnbl_flg | internal | boolean | 0 | 1 | flg | N/A | 1
KTQR_RollingRegenTsEnbl_flg | internal | boolean | 0 | 1 | flg | N/A | 1
KTQR_TIPOutTsAPS_pct | internal | single | 0 | 120 | pct | N/A | 0.1
KTQR_TIPOutTsSpd_kph | internal | single | 0 | 255 | kph | N/A | 255
KTQR_FrTMGearEff_c | internal | single | 0 | 1 | c | N/A | 1
KTQR_RrTMGearEff_c | internal | single | 0 | 1 | c | N/A | 1
ATQR_FrPosRateLimitIncN_X_rpm | internal | single | -100000 | 100000 | rpm | N/A | - | VTQD_TqTargetShaftSpd_rpm
ATQR_FrPosRateLimitIncN_Y_Nm | internal | single | -10000 | 10000 | Nm | N/A | - | VTQD_AfterAvailableTqDemFr_Nm
MTQR_FrPosRateLimitIncN_Z_Nm | internal | single | 0 | 10000 | Nm | N/A
MTQR_FrPosRateLimitDecN_Z_Nm | internal | single | -10000 | 0 | Nm | N/A
MTQR_FrNegRateLimitIncN_Z_Nm | internal | single | 0 | 10000 | Nm | N/A
MTQR_FrNegRateLimitDecN_Z_Nm | internal | single | -10000 | 0 | Nm | N/A
ATQR_RrPosRateLimitIncN_X_rpm | internal | single | -100000 | 100000 | rpm | N/A | -
ATQR_RrPosRateLimitIncN_Y_Nm | internal | single | -10000 | 10000 | Nm | N/A | -
MTQR_RrPosRateLimitIncN_Z_Nm | internal | single | 0 | 10000 | Nm | N/A
MTQR_RrPosRateLimitDecN_Z_Nm | internal | single | -10000 | 0 | Nm | N/A
MTQR_RrNegRateLimitIncN_Z_Nm | internal | single | 0 | 10000 | Nm | N/A
MTQR_RrNegRateLimitDecN_Z_Nm | internal | single | -10000 | 0 | Nm | N/A
ATQR_FrPosRateLimitIncE_X_rpm | internal | single | -100000 | 100000 | rpm | N/A | - | VTQD_TqTargetShaftSpd_rpm
ATQR_FrPosRateLimitIncE_Y_Nm | internal | single | -10000 | 10000 | Nm | N/A | - | VTQD_AfterAvailableTqDemFr_Nm
MTQR_FrPosRateLimitIncE_Z_Nm | internal | single | 0 | 10000 | Nm | N/A
MTQR_FrPosRateLimitDecE_Z_Nm | internal | single | -10000 | 0 | Nm | N/A
MTQR_FrNegRateLimitIncE_Z_Nm | internal | single | 0 | 10000 | Nm | N/A
MTQR_FrNegRateLimitDecE_Z_Nm | internal | single | -10000 | 0 | Nm | N/A
ATQR_RrPosRateLimitIncE_X_rpm | internal | single | -100000 | 100000 | rpm | N/A | -
ATQR_RrPosRateLimitIncE_Y_Nm | internal | single | -10000 | 10000 | Nm | N/A | -
MTQR_RrPosRateLimitIncE_Z_Nm | internal | single | 0 | 10000 | Nm | N/A
MTQR_RrPosRateLimitDecE_Z_Nm | internal | single | -10000 | 0 | Nm | N/A
MTQR_RrNegRateLimitIncE_Z_Nm | internal | single | 0 | 10000 | Nm | N/A
MTQR_RrNegRateLimitDecE_Z_Nm | internal | single | -10000 | 0 | Nm | N/A
ATQR_FrPosRateLimitIncS_X_rpm | internal | single | -100000 | 100000 | rpm | N/A | - | VTQD_TqTargetShaftSpd_rpm
ATQR_FrPosRateLimitIncS_Y_Nm | internal | single | -10000 | 10000 | Nm | N/A | - | VTQD_AfterAvailableTqDemFr_Nm
MTQR_FrPosRateLimitIncS_Z_Nm | internal | single | 0 | 10000 | Nm | N/A
MTQR_FrPosRateLimitDecS_Z_Nm | internal | single | -10000 | 0 | Nm | N/A
MTQR_FrNegRateLimitIncS_Z_Nm | internal | single | 0 | 10000 | Nm | N/A
MTQR_FrNegRateLimitDecS_Z_Nm | internal | single | -10000 | 0 | Nm | N/A
ATQR_RrPosRateLimitIncS_X_rpm | internal | single | -100000 | 100000 | rpm | N/A | -
ATQR_RrPosRateLimitIncS_Y_Nm | internal | single | -10000 | 10000 | Nm | N/A | -
MTQR_RrPosRateLimitIncS_Z_Nm | internal | single | 0 | 10000 | Nm | N/A
MTQR_RrPosRateLimitDecS_Z_Nm | internal | single | -10000 | 0 | Nm | N/A
MTQR_RrNegRateLimitIncS_Z_Nm | internal | single | 0 | 10000 | Nm | N/A
MTQR_RrNegRateLimitDecS_Z_Nm | internal | single | -10000 | 0 | Nm | N/A
KTQR_PreLoadTs_c | internal | single | 0 | 1 | c | N/A | 0.1
ATQR_FrNegRateLimitIncN_X_rpm | internal | single | -10000 | 10000 | Nm | N/A | - | VTQD_AfterAvailableTqDemFr_Nm
ATQR_FrNegRateLimitIncN_Y_Nm | internal | single | -10000 | 10000 | Nm | N/A | - | VTQD_AfterAvailableTqDemFr_Nm
ATQR_RrNegRateLimitIncN_X_rpm | internal | single | -10000 | 10000 | Nm | N/A | -
ATQR_RrNegRateLimitIncN_Y_Nm | internal | single | -10000 | 10000 | Nm | N/A | -
ATQR_CreepFEDUTs_X_rpm | internal | single | -100000 | 100000 | rpm | N/A
ATQR_CreepFEDUTs_Y_Nm | internal | single | -10000 | 10000 | Nm | N/A | -
MTQR_CreepFEDUTs_Z_c | internal | single | 0 | 1 | c | N/A | 0.05
ATQR_CreepFEDUTqIncSR_X_rpm | internal | single | -100000 | 100000 | rpm | N/A | -
ATQR_CreepFEDUTqIncSR_Y_Nm | internal | single | -10000 | 10000 | Nm | N/A | -
MTQR_CreepFEDUTqIncSR_Z_Nm | internal | single | 0 | 100000 | Nm | N/A | -
MTQR_CreepFEDUTqDecSR_Z_Nm | internal | single | -10000 | 0 | Nm | N/A | -
MTQR_CreepREDUTs_Z_c | internal | single | 0 | 1 | c | N/A | 0.05
MTQR_CreepREDUTqIncSR_Z_Nm | internal | single | 0 | 100000 | Nm | N/A | -
MTQR_CreepREDUTqDecSR_Z_Nm | internal | single | -10000 | 0 | Nm | N/A | -
KTQR_DriveModeCMDTqDev_Nm | internal | single | 0 | 1000 | Nm | N/A | 3
KTQR_DriveModeChangeTq_Nm | internal | single | 0 | 1000 | Nm | N/A | 20
KTQR_FEDUTrqUpLimSW_flg | internal | boolean | 0 | 1 | flg | N/A | 0
KTQR_REDUTrqUpLimSW_flg | internal | boolean | 0 | 1 | flg | N/A | 0
ATQR_AltRDCActiveFEDUTs_X_pct | internal | single | -125 | 125 | pct | N/A | -
ATQR_AltRDCActiveFEDUTs_Y_enum | internal | single | 0 | 15 | enum | N/A | -
MTQR_AltRDCActiveFEDUTs_Z_c | internal | single | 0 | 1 | c | N/A | -
ATQR_AltRDCActiveFEDUInc_X_pct | internal | single | -125 | 125 | pct | N/A | -
ATQR_AltRDCActiveFEDUInc_Y_enum | internal | single | 0 | 15 | enum | N/A | -
MTQR_AltRDCActiveFEDUInc_Z_Nm | internal | single | -100000 | 100000 | Nm | N/A | -
ATQR_AltRDCActiveREDUTs_X_pct | internal | single | -125 | 125 | pct | N/A | -
ATQR_AltRDCActiveREDUTs_Y_enum | internal | single | 0 | 15 | enum | N/A | -
MTQR_AltRDCActiveREDUTs_Z_c | internal | single | 0 | 1 | c | N/A | -
ATQR_AltRDCActiveREDUInc_X_pct | internal | single | -125 | 125 | pct | N/A | -
ATQR_AltRDCActiveREDUInc_Y_enum | internal | single | 0 | 15 | enum | N/A | -
MTQR_AltRDCActiveREDUInc_Z_Nm | internal | single | -100000 | 100000 | Nm | N/A | -
KTQR_RegenTqLimitDecSW_flg | internal | boolean | 0 | 1 | flg | N/A | 0
KTQR_ARegenLatchEnTq_Nm | internal | single | -100000 | 100000 | Nm | N/A | 0
KTQR_LaunchEnPedal_pct | internal | single | 0 | 125 | pct | N/A | 90
KTQR_LaunchEnSpd_kph | internal | single | -10 | 125 | kph | N/A | 0
ATQR_NormalTqFrIncGain_X_Nm | internal | single | -100000 | 100000 | Nm | N/A | -
ATQR_NormalTqFrIncGain_Y_pct | internal | single | -125 | 125 | pct | N/A | -
MTQR_NormalTqFrIncGain_Z_c | internal | single | 0 | 300 | c | N/A | -
ATQR_NormalTqRrIncGain_X_Nm | internal | single | -100000 | 100000 | Nm | N/A | -
ATQR_NormalTqRrIncGain_Y_pct | internal | single | -125 | 125 | pct | N/A | -
MTQR_NormalTqRrIncGain_Z_c | internal | single | 0 | 300 | c | N/A | -
ATQR_EcoTqFrIncGain_X_Nm | internal | single | -100000 | 100000 | Nm | N/A | -
ATQR_EcoTqFrIncGain_Y_pct | internal | single | -125 | 125 | pct | N/A | -
MTQR_EcoTqFrIncGain_Z_c | internal | single | 0 | 300 | c | N/A | -
ATQR_EcoTqRrIncGain_X_Nm | internal | single | -100000 | 100000 | Nm | N/A | -
ATQR_EcoTqRrIncGain_Y_pct | internal | single | -125 | 125 | pct | N/A | -
MTQR_EcoTqRrIncGain_Z_c | internal | single | 0 | 300 | c | N/A | -
ATQR_SportTqFrIncGain_X_Nm | internal | single | -100000 | 100000 | Nm | N/A | -
ATQR_SportTqFrIncGain_Y_pct | internal | single | -125 | 125 | pct | N/A | -
MTQR_SportTqFrIncGain_Z_c | internal | single | 0 | 300 | c | N/A | -
ATQR_SportTqRrIncGain_X_Nm | internal | single | -100000 | 100000 | Nm | N/A | -
ATQR_SportTqRrIncGain_Y_pct | internal | single | -125 | 125 | pct | N/A | -
MTQR_SportTqRrIncGain_Z_c | internal | single | 0 | 300 | c | N/A | -
KTQR_EnNormalFrIncGain_enum | internal | uint8 | 0 | 15 | enum | N/A | 0
KTQR_EnNormalRrIncGain_enum | internal | uint8 | 0 | 15 | enum | N/A | 0
KTQR_EnEcoFrIncGain_enum | internal | uint8 | 0 | 15 | enum | N/A | 0
KTQR_EnEcoRrIncGain_enum | internal | uint8 | 0 | 15 | enum | N/A | 0
KTQR_EnSportFrIncGain_enum | internal | uint8 | 0 | 15 | enum | N/A | 0
KTQR_EnSportRrIncGain_enum | internal | uint8 | 0 | 15 | enum | N/A | 0
KTQR_OPDNoZeroTransTq_Nm | internal | single | -100000 | 100000 | Nm | N/A | 0
KTQR_OPDNoZeroTransSpd_kph | internal | single | -10 | 300 | kph | N/A | 300
KTQR_GearEnChangeTq_Nm | internal | single | -1 | 1000 | Nm | N/A | 0.3
KTQR_GearChangeTqSW_flg | internal | boolean | 0 | 1 | flg | N/A | 1
KTQR_RShaftSpdDevTs_c | internal | single | 0 | 1 | c | N/A | 0.05
KTQR_StartTimerShaftDev_rpm | internal | single | 0 | 100000 | rpm | N/A | 40
KTQR_ShaftSpdDevTime_s | internal | single | 0 | 3600 | s | N/A | 8
MTQR_RShaftSpdTqLimCoe_Y_c | internal | single | 0 | 1 | c | N/A | -
ATQR_RShaftSpdTqLimCoe_X_rpm | internal | single | 0 | 100000 | rpm | N/A | -
MTQR_RTimerTqLimCoe_Y_c | internal | single | 0 | 1 | c | N/A | -
ATQR_RTimerTqLimCoe_X_s | internal | single | 0 | 3600 | s | N/A | -
KTQR_FShaftSpdDevTs_c | internal | single | 0 | 1 | c | N/A | 0.05
MTQR_FShaftSpdTqLimCoe_Y_c | internal | single | 0 | 1 | c | N/A | -
ATQR_FShaftSpdTqLimCoe_X_rpm | internal | single | 0 | 100000 | rpm | N/A | -
MTQR_FTimerTqLimCoe_Y_c | internal | single | 0 | 1 | c | N/A | -
ATQR_FTimerTqLimCoe_X_s | internal | single | 0 | 3600 | s | N/A | -
KTQR_RgnShaftSpdProtSW_flg | internal | boolean | 0 | 1 | flg | N/A | 1
KTQR_GearChangeTqDSW_flg | internal | boolean | 0 | 1 | flg | N/A | 0
KTQR_PreLoadPreEnTs_c | internal | single | 0 | 1 | c | N/A | 0.1
KTQR_PreLoadTqIncSR_Nm | internal | single | -100000 | 100000 | Nm | N/A | 1000
KTQR_PreLoadTqDecSR_Nm | internal | single | -100000 | 100000 | Nm | N/A | -1000
KTQR_NewRampArchSW_flg | internal | boolean | 0 | 1 | flg | N/A | 0
KTQR_ACCCancelNoRBC_flg | internal | boolean | 0 | 1 | flg | N/A | 1
KTQR_ACCHoldPdovrdGrade_Deg | internal | single | -100 | 100 | deg | N/A | 3
KTQR_ACCHoldPdovrdVeh_kph | internal | single | -50 | 255 | kph | N/A | 1
KTQR_ACCHoldPdovrdSW_flg | internal | boolean | 0 | 1 | flg | N/A | 0
KTQR_ACCHoldPdovrdInc_Nm | internal | single | -10000 | 10000 | Nm | N/A | 7000
KTQR_CreepZeroTransSW_flg | internal | boolean | 0 | 1 | flg | N/A | 0
MTQR_TCSREDUTs_Z_c | internal | single | 0 | 1 | c | N/A | -
MTQR_TCSFEDUTs_Z_c | internal | single | 0 | 1 | c | N/A | -
MTQR_TCSREDUTqIncSR_Z_Nm | internal | single | 0 | 100000 | Nm | N/A | -
MTQR_TCSFEDUTqIncSR_Z_Nm | internal | single | 0 | 100000 | Nm | N/A | -
MTQR_TCSREDUTqDecSR_Z_Nm | internal | single | -100000 | 0 | Nm | N/A | -
MTQR_TCSFEDUTqDecSR_Z_Nm | internal | single | -100000 | 0 | Nm | N/A | -
KTQR_CreepDelayEnZeroTrans_s | internal | single | 0 | 3600 | s | N/A | 0.5
KTQR_ADASCancelBRgnSlopeSW_flg | internal | boolean | 0 | 1 | flg | N/A | 1
KTQR_ADASCancelBRgnSlopeF_Nmps | internal | single | -100000 | 0 | Nmps | N/A | -1000
KTQR_ADASCancelBRgnSlopeR_Nmps | internal | single | -100000 | 0 | Nmps | N/A | -500
MTQR_ESCAPEFEDUTs_Z_c | internal | single | 0 | 1 | c | N/A | -
MTQR_SNOWFEDUTs_Z_c | internal | single | 0 | 1 | c | N/A | -
MTQR_ESCAPEREDUTs_Z_c | internal | single | 0 | 1 | c | N/A | -
MTQR_SNOWREDUTs_Z_c | internal | single | 0 | 1 | c | N/A | -
MTQR_ESCAPEFEDUTqDecSR_Z_Nm | internal | single | -100000 | 0 | Nm | N/A | -
MTQR_SNOWFEDUTqDecSR_Z_Nm | internal | single | -100000 | 0 | Nm | N/A | -
MTQR_ESCAPEREDUTqDecSR_Z_Nm | internal | single | -100000 | 0 | Nm | N/A | -
MTQR_SNOWREDUTqDecSR_Z_Nm | internal | single | -100000 | 0 | Nm | N/A | -
MTQR_ESCAPEFEDUTqIncSR_Z_Nm | internal | single | 0 | 100000 | Nm | N/A | -
MTQR_SNOWFEDUTqIncSR_Z_Nm | internal | single | 0 | 100000 | Nm | N/A | -
MTQR_ESCAPEREDUTqIncSR_Z_Nm | internal | single | 0 | 100000 | Nm | N/A | -
MTQR_SNOWREDUTqIncSR_Z_Nm | internal | single | 0 | 100000 | Nm | N/A | -
ATQR_NL2TqFrIncGain_X_Nm | internal | single | -100000 | 100000 | Nm | N/A | -
ATQR_NL2TqFrIncGain_Y_pct | internal | single | -125 | 125 | pct | N/A | -
MTQR_NL2TqFrIncGain_Z_c | internal | single | 0 | 300 | c | N/A | -
MTQR_NL3TqFrIncGain_Z_c | internal | single | 0 | 300 | c | N/A | -
MTQR_NL4TqFrIncGain_Z_c | internal | single | 0 | 300 | c | N/A | -
MTQR_NL5TqFrIncGain_Z_c | internal | single | 0 | 300 | c | N/A | -
MTQR_NLOPDTqFrIncGain_Z_c | internal | single | 0 | 300 | c | N/A | -
ATQR_ECO2TqFrIncGain_X_Nm | internal | single | -100000 | 100000 | Nm | N/A | -
ATQR_ECO2TqFrIncGain_Y_pct | internal | single | -125 | 125 | pct | N/A | -
MTQR_ECO2TqFrIncGain_Z_c | internal | single | 0 | 300 | c | N/A | -
MTQR_ECO3TqFrIncGain_Z_c | internal | single | 0 | 300 | c | N/A | -
MTQR_ECO4TqFrIncGain_Z_c | internal | single | 0 | 300 | c | N/A | -
MTQR_ECO5TqFrIncGain_Z_c | internal | single | 0 | 300 | c | N/A | -
MTQR_ECOOPDTqFrIncGain_Z_c | internal | single | 0 | 300 | c | N/A | -
ATQR_Sport2TqFrIncGain_X_Nm | internal | single | -100000 | 100000 | Nm | N/A | -
ATQR_Sport2TqFrIncGain_Y_pct | internal | single | -125 | 125 | pct | N/A | -
MTQR_Sport2TqFrIncGain_Z_c | internal | single | 0 | 300 | c | N/A | -
MTQR_Sport3TqFrIncGain_Z_c | internal | single | 0 | 300 | c | N/A | -
MTQR_Sport4TqFrIncGain_Z_c | internal | single | 0 | 300 | c | N/A | -
MTQR_Sport5TqFrIncGain_Z_c | internal | single | 0 | 300 | c | N/A | -
MTQR_SportOPDTqFrIncGain_Z_c | internal | single | 0 | 300 | c | N/A | -
KTQR_FrTqIncGainSW_flg | internal | boolean | 0 | 1 | flg | N/A | 0
ATQR_NL2TqRrIncGain_X_Nm | internal | single | -100000 | 100000 | Nm | N/A | -
ATQR_NL2TqRrIncGain_Y_pct | internal | single | -125 | 125 | pct | N/A | -
MTQR_NL2TqRrIncGain_Z_c | internal | single | 0 | 300 | c | N/A | -
MTQR_NL3TqRrIncGain_Z_c | internal | single | 0 | 300 | c | N/A | -
MTQR_NL4TqRrIncGain_Z_c | internal | single | 0 | 300 | c | N/A | -
MTQR_NL5TqRrIncGain_Z_c | internal | single | 0 | 300 | c | N/A | -
MTQR_NLOPDTqRrIncGain_Z_c | internal | single | 0 | 300 | c | N/A | -
ATQR_ECO2TqRrIncGain_X_Nm | internal | single | -100000 | 100000 | Nm | N/A | -
ATQR_ECO2TqRrIncGain_Y_pct | internal | single | -125 | 125 | pct | N/A | -
MTQR_ECO2TqRrIncGain_Z_c | internal | single | 0 | 300 | c | N/A | -
MTQR_ECO3TqRrIncGain_Z_c | internal | single | 0 | 300 | c | N/A | -
MTQR_ECO4TqRrIncGain_Z_c | internal | single | 0 | 300 | c | N/A | -
MTQR_ECO5TqRrIncGain_Z_c | internal | single | 0 | 300 | c | N/A | -
MTQR_ECOOPDTqRrIncGain_Z_c | internal | single | 0 | 300 | c | N/A | -
ATQR_Sport2TqRrIncGain_X_Nm | internal | single | -100000 | 100000 | Nm | N/A | -
ATQR_Sport2TqRrIncGain_Y_pct | internal | single | -125 | 125 | pct | N/A | -
MTQR_Sport2TqRrIncGain_Z_c | internal | single | 0 | 300 | c | N/A | -
MTQR_Sport3TqRrIncGain_Z_c | internal | single | 0 | 300 | c | N/A | -
MTQR_Sport4TqRrIncGain_Z_c | internal | single | 0 | 300 | c | N/A | -
MTQR_Sport5TqRrIncGain_Z_c | internal | single | 0 | 300 | c | N/A | -
MTQR_SportOPDTqRrIncGain_Z_c | internal | single | 0 | 300 | c | N/A | -
KTQR_RrTqIncGainSW_flg | internal | boolean | 0 | 1 | flg | N/A | 1
KTQR_TCSActTQRLimSW_flg | internal | boolean | 0 | 1 | flg | N/A | 0
KTQR_FShaftSpdTqCoeLimLow_c | internal | single | -0.1 | 1 | c | N/A | 0.3
KTQR_FTimerTqCoeLimLow_c | internal | single | -0.1 | 1 | c | N/A | 0.3
KTQR_RShaftSpdTqCoeLimLow_c | internal | single | -0.1 | 1 | c | N/A | 0.3
KTQR_RTimerTqCoeLimLow_c | internal | single | -0.1 | 1 | c | N/A | 0.3
ATQR_FrPreLoadTqIncSR_X_rpm | internal | single | -100000 | 100000 | rpm | N/A | -
ATQR_FrPreLoadTqIncSR_Y_Nm | internal | single | -100000 | 100000 | Nm | N/A | -
MTQR_FrPreLoadTqIncSR_Z_Nm | internal | single | 0 | 100000 | Nm | N/A
MTQR_FrPreLoadTqDecSR_Z_Nm | internal | single | -100000 | 0 | Nm | N/A | -
ATQR_RrPreLoadTqIncSR_X_rpm | internal | single | -100000 | 100000 | rpm | N/A | -
ATQR_RrPreLoadTqIncSR_Y_Nm | internal | single | -100000 | 100000 | Nm | N/A | -
MTQR_RrPreLoadTqIncSR_Z_Nm | internal | single | 0 | 100000 | Nm | N/A
MTQR_RrPreLoadTqDecSR_Z_Nm | internal | single | -100000 | 0 | Nm | N/A | -
ATQR_SnowMTqFrIncGain_X_Nm | internal | single | -100000 | 100000 | Nm | N/A | -
ATQR_SnowMTqFrIncGain_Y_pct | internal | single | -125 | 125 | pct | N/A | -
MTQR_SnowMTqFrIncGain_Z_c | internal | single | 0 | 300 | c | N/A | -
MTQR_SnowMTqRrIncGain_Z_c | internal | single | 0 | 300 | c | N/A | -
ATQR_CreepGradeREDUTs_X_rpm | internal | single | -100000 | 10000 | rpm | N/A | -
ATQR_CreepGradeREDUTs_Y_Deg | internal | single | -90 | 90 | Deg | N/A | -
MTQR_CreepGradeREDUTs_Z_c | internal | single | 0 | 1 | c | N/A | -
ATQR_CreepGradeFEDUTs_X_rpm | internal | single | -100000 | 10000 | rpm | N/A | -
ATQR_CreepGradeFEDUTs_Y_Deg | internal | single | -90 | 90 | Deg | N/A | -
MTQR_CreepGradeFEDUTs_Z_c | internal | single | 0 | 1 | c | N/A | -
ATQR_CreepGradeRTqIncSR_X_rpm | internal | single | -100000 | 10000 | rpm | N/A | -
ATQR_CreepGradeRTqIncSR_Y_Deg | internal | single | -90 | 90 | Deg | N/A | -
MTQR_CreepGradeRTqIncSR_Z_c | internal | single | 0 | 300 | c | N/A | -
MTQR_CreepGradeRTqDecSR_Z_c | internal | single | 0 | 300 | c | N/A | -
MTQR_CreepGradeFTqIncSR_Z_c | internal | single | 0 | 300 | c | N/A | -
MTQR_CreepGradeFTqDecSR_Z_c | internal | single | 0 | 300 | c | N/A | -
KTQR_RampTestSW_flg | internal | boolean | 0 | 1 | flg | N/A | 0
Note on B1: 作者: Input - Input signals of SW module Output - Output signals of SW module Internal - Internal signals/calibration of SW module
Note on C1: 作者: Data Type includes: - boolean - unit8 - single
Note on F1: 作者: Data Type includes: - boolean - enum - single

## MTQR_CreepGradeFTqDecSR_Z_c
MTQR_CreepGradeFTqDecSR_Z_c
| -60 | -5 | 0 | 0.5 | 8 | 10 | 30 | 50 | 80
-90 | 1 | 1 | 1 | 1 | 1 | 1 | 1 | 1 | 1
-50 | 1 | 1 | 1 | 1 | 1 | 1 | 1 | 1 | 1
-20 | 1 | 1 | 1 | 1 | 1 | 1 | 1 | 1 | 1
-15 | 1 | 1 | 1 | 1 | 1 | 1 | 1 | 1 | 1
-10 | 1 | 1 | 1 | 1 | 1 | 1 | 1 | 1 | 1
-5 | 1 | 1 | 1 | 1 | 1 | 1 | 1 | 1 | 1
0 | 1 | 1 | 1 | 1 | 1 | 1 | 1 | 1 | 1
5 | 1 | 1 | 1 | 1 | 1 | 1 | 1 | 1 | 1
10 | 1 | 1 | 1 | 1 | 1 | 1 | 1 | 1 | 1
15 | 1 | 1 | 1 | 1 | 1 | 1 | 1 | 1 | 1
20 | 1 | 1 | 1 | 1 | 1 | 1 | 1 | 1 | 1
50 | 1 | 1 | 1 | 1 | 1 | 1 | 1 | 1 | 1
90 | 1 | 1 | 1 | 1 | 1 | 1 | 1 | 1 | 1

## MTQR_CreepGradeFTqIncSR_Z_c
MTQR_CreepGradeFTqIncSR_Z_c
| -60 | -5 | 0 | 0.5 | 8 | 10 | 30 | 50 | 80
-90 | 1 | 1 | 1 | 1 | 1 | 1 | 1 | 1 | 1
-50 | 1 | 1 | 1 | 1 | 1 | 1 | 1 | 1 | 1
-20 | 1 | 1 | 1 | 1 | 1 | 1 | 1 | 1 | 1
-15 | 1 | 1 | 1 | 1 | 1 | 1 | 1 | 1 | 1
-10 | 1 | 1 | 1 | 1 | 1 | 1 | 1 | 1 | 1
-5 | 1 | 1 | 1 | 1 | 1 | 1 | 1 | 1 | 1
0 | 1 | 1 | 1 | 1 | 1 | 1 | 1 | 1 | 1
5 | 1 | 1 | 1 | 1 | 1 | 1 | 1 | 1 | 1
10 | 1 | 1 | 1 | 1 | 1 | 1 | 1 | 1 | 1
15 | 1 | 1 | 1 | 1 | 1 | 1 | 1 | 1 | 1
20 | 1 | 1 | 1 | 1 | 1 | 1 | 1 | 1 | 1
50 | 1 | 1 | 1 | 1 | 1 | 1 | 1 | 1 | 1
90 | 1 | 1 | 1 | 1 | 1 | 1 | 1 | 1 | 1

## MTQR_CreepGradeRTqDecSR_Z_c
MTQR_CreepGradeRTqDecSR_Z_c
| -60 | -5 | 0 | 0.5 | 8 | 10 | 30 | 50 | 80
-90 | 1 | 1 | 1 | 1 | 1 | 1 | 1 | 1 | 1
-50 | 1 | 1 | 1 | 1 | 1 | 1 | 1 | 1 | 1
-20 | 1 | 1 | 1 | 1 | 1 | 1 | 1 | 1 | 1
-15 | 1 | 1 | 1 | 1 | 1 | 1 | 1 | 1 | 1
-10 | 1 | 1 | 1 | 1 | 1 | 1 | 1 | 1 | 1
-5 | 1 | 1 | 1 | 1 | 1 | 1 | 1 | 1 | 1
0 | 1 | 1 | 1 | 1 | 1 | 1 | 1 | 1 | 1
5 | 1 | 1 | 1 | 1 | 1 | 1 | 1 | 1 | 1
10 | 1 | 1 | 1 | 1 | 1 | 1 | 1 | 1 | 1
15 | 1 | 1 | 1 | 1 | 1 | 1 | 1 | 1 | 1
20 | 1 | 1 | 1 | 1 | 1 | 1 | 1 | 1 | 1
50 | 1 | 1 | 1 | 1 | 1 | 1 | 1 | 1 | 1
90 | 1 | 1 | 1 | 1 | 1 | 1 | 1 | 1 | 1

## MTQR_CreepGradeRTqIncSR_Z_c
MTQR_CreepGradeRTqIncSR_Z_c
| -60 | -5 | 0 | 0.5 | 8 | 10 | 30 | 50 | 80
-90 | 1 | 1 | 1 | 1 | 1 | 1 | 1 | 1 | 1
-50 | 1 | 1 | 1 | 1 | 1 | 1 | 1 | 1 | 1
-20 | 1 | 1 | 1 | 1 | 1 | 1 | 1 | 1 | 1
-15 | 1 | 1 | 1 | 1 | 1 | 1 | 1 | 1 | 1
-10 | 1 | 1 | 1 | 1 | 1 | 1 | 1 | 1 | 1
-5 | 1 | 1 | 1 | 1 | 1 | 1 | 1 | 1 | 1
0 | 1 | 1 | 1 | 1 | 1 | 1 | 1 | 1 | 1
5 | 1 | 1 | 1 | 1 | 1 | 1 | 1 | 1 | 1
10 | 1 | 1 | 1 | 1 | 1 | 1 | 1 | 1 | 1
15 | 1 | 1 | 1 | 1 | 1 | 1 | 1 | 1 | 1
20 | 1 | 1 | 1 | 1 | 1 | 1 | 1 | 1 | 1
50 | 1 | 1 | 1 | 1 | 1 | 1 | 1 | 1 | 1
90 | 1 | 1 | 1 | 1 | 1 | 1 | 1 | 1 | 1

## MTQR_CreepGradeFEDUTs_Z_c
MTQR_CreepGradeFEDUTs_Z_c
| -60 | -5 | 0 | 0.5 | 8 | 10 | 30 | 50 | 80
-90 | 1 | 1 | 1 | 1 | 1 | 1 | 1 | 1 | 1
-50 | 1 | 1 | 1 | 1 | 1 | 1 | 1 | 1 | 1
-20 | 1 | 1 | 1 | 1 | 1 | 1 | 1 | 1 | 1
-15 | 1 | 1 | 1 | 1 | 1 | 1 | 1 | 1 | 1
-10 | 1 | 1 | 1 | 1 | 1 | 1 | 1 | 1 | 1
-5 | 1 | 1 | 1 | 1 | 1 | 1 | 1 | 1 | 1
0 | 1 | 1 | 1 | 1 | 1 | 1 | 1 | 1 | 1
5 | 1 | 1 | 1 | 1 | 1 | 1 | 1 | 1 | 1
10 | 1 | 1 | 1 | 1 | 1 | 1 | 1 | 1 | 1
15 | 1 | 1 | 1 | 1 | 1 | 1 | 1 | 1 | 1
20 | 1 | 1 | 1 | 1 | 1 | 1 | 1 | 1 | 1
50 | 1 | 1 | 1 | 1 | 1 | 1 | 1 | 1 | 1
90 | 1 | 1 | 1 | 1 | 1 | 1 | 1 | 1 | 1

## MTQR_CreepGradeREDUTs_Z_c
MTQR_CreepGradeREDUTs_Z_c
| -60 | -5 | 0 | 0.5 | 8 | 10 | 30 | 50 | 80
-90 | 1 | 1 | 1 | 1 | 1 | 1 | 1 | 1 | 1
-50 | 1 | 1 | 1 | 1 | 1 | 1 | 1 | 1 | 1
-20 | 1 | 1 | 1 | 1 | 1 | 1 | 1 | 1 | 1
-15 | 1 | 1 | 1 | 1 | 1 | 1 | 1 | 1 | 1
-10 | 1 | 1 | 1 | 1 | 1 | 1 | 1 | 1 | 1
-5 | 1 | 1 | 1 | 1 | 1 | 1 | 1 | 1 | 1
0 | 1 | 1 | 1 | 1 | 1 | 1 | 1 | 1 | 1
5 | 1 | 1 | 1 | 1 | 1 | 1 | 1 | 1 | 1
10 | 1 | 1 | 1 | 1 | 1 | 1 | 1 | 1 | 1
15 | 1 | 1 | 1 | 1 | 1 | 1 | 1 | 1 | 1
20 | 1 | 1 | 1 | 1 | 1 | 1 | 1 | 1 | 1
50 | 1 | 1 | 1 | 1 | 1 | 1 | 1 | 1 | 1
90 | 1 | 1 | 1 | 1 | 1 | 1 | 1 | 1 | 1

## MTQR_SnowMTqRrIncGain_Z_c
MTQR_SnowMTqRrIncGain_Z_c
| -1400 | -1200 | -1000 | -800 | -600 | -400 | -200 | -100 | -60 | -40 | -24 | -12 | 0 | 12 | 24 | 40 | 60 | 100 | 200 | 400
0 | 1 | 1 | 1 | 1 | 1 | 1 | 1 | 1 | 1 | 1 | 1 | 1 | 1 | 1 | 1 | 1 | 1 | 1 | 1 | 1
1 | 1.5 | 1.5 | 1.5 | 1.5 | 1.5 | 1.5 | 1.3 | 1.1 | 1 | 0.8 | 0.7 | 0.6 | 0.36 | 0.40085 | 0.45532 | 0.5234 | 0.65957 | 1 | 1 | 1
5 | 1.5 | 1.5 | 1.5 | 1.5 | 1.5 | 1.5 | 1.3 | 1.1 | 1 | 0.8 | 0.7 | 0.5 | 0.28571 | 0.33131 | 0.3921 | 0.46809 | 0.62006 | 1 | 1 | 1
10 | 1.5 | 1.5 | 1.5 | 1.5 | 1.5 | 1.5 | 1.3 | 1.1 | 1 | 0.8 | 0.7 | 0.45455 | 0.26667 | 0.31348 | 0.37589 | 0.4539 | 0.60993 | 1 | 1 | 1
15 | 1.5 | 1.5 | 1.5 | 1.5 | 1.5 | 1.5 | 1.3 | 1.1 | 1 | 0.8 | 0.7 | 0.44444 | 0.26667 | 0.31348 | 0.37589 | 0.4539 | 0.60993 | 1 | 1 | 1
20 | 1.5 | 1.5 | 1.5 | 1.5 | 1.5 | 1.5 | 1.3 | 1.1 | 1 | 0.8 | 0.7 | 0.4359 | 0.26667 | 0.31348 | 0.37589 | 0.4539 | 0.60993 | 1 | 1 | 1
25 | 1.5 | 1.5 | 1.5 | 1.5 | 1.5 | 1.5 | 1.3 | 1.1 | 1 | 0.8 | 0.7 | 0.42857 | 0.26667 | 0.31348 | 0.37589 | 0.4539 | 0.60993 | 1 | 1 | 1
30 | 1.5 | 1.5 | 1.5 | 1.5 | 1.5 | 1.5 | 1.3 | 1.1 | 1 | 0.8 | 0.7 | 0.42222 | 0.26667 | 0.31348 | 0.37589 | 0.4539 | 0.60993 | 1 | 1 | 1
35 | 1.5 | 1.5 | 1.5 | 1.5 | 1.5 | 1.5 | 1.3 | 1.1 | 1 | 0.8 | 0.7 | 0.41667 | 0.26667 | 0.31348 | 0.37589 | 0.4539 | 0.60993 | 1 | 1 | 1
40 | 1.5 | 1.5 | 1.5 | 1.5 | 1.5 | 1.5 | 1.3 | 1.1 | 1 | 0.8 | 0.7 | 0.40385 | 0.26154 | 0.30867 | 0.37152 | 0.45008 | 0.6072 | 1 | 1 | 1
45 | 1.5 | 1.5 | 1.5 | 1.5 | 1.5 | 1.5 | 1.3 | 1.1 | 1 | 0.8 | 0.7 | 0.38596 | 0.25263 | 0.30034 | 0.36394 | 0.44345 | 0.60246 | 1 | 1 | 1
50 | 1.5 | 1.5 | 1.5 | 1.5 | 1.5 | 1.5 | 1.3 | 1.1 | 1 | 0.8 | 0.7 | 0.36508 | 0.24127 | 0.2897 | 0.35427 | 0.43499 | 0.59642 | 1 | 1 | 1
60 | 1.5 | 1.5 | 1.5 | 1.5 | 1.5 | 1.5 | 1.3 | 1.1 | 1 | 0.8 | 0.7 | 0.32 | 0.21333 | 0.26355 | 0.3305 | 0.41418 | 0.58156 | 1 | 1 | 1
70 | 1.2 | 1.2 | 1.2 | 1.2 | 1.2 | 1.2 | 1.12 | 1.04 | 1 | 0.8 | 0.7 | 0.2381 | 0.16 | 0.21362 | 0.28511 | 0.37447 | 0.55319 | 1 | 1 | 1
80 | 1.2 | 1.2 | 1.2 | 1.2 | 1.2 | 1.2 | 1.12 | 1.04 | 1 | 0.8 | 0.7 | 0.19259 | 0.13037 | 0.18588 | 0.25989 | 0.3524 | 0.53743 | 1 | 1 | 1
90 | 1.2 | 1.2 | 1.2 | 1.2 | 1.2 | 1.2 | 1.12 | 1.04 | 1 | 0.8 | 0.7 | 0.15 | 0.10222 | 0.135 | 0.38519 | 0.67917 | 0.8 | 1 | 1 | 1
100 | 1.2 | 1.2 | 1.2 | 1.2 | 1.2 | 1.2 | 1.12 | 1.04 | 1 | 0.8 | 0.7 | 0.14 | 0.096 | 0.126 | 0.43333 | 0.8 | 1 | 1 | 1 | 1

## MTQR_SnowMTqFrIncGain_Z_c
MTQR_SnowMTqFrIncGain_Z_c
| -1400 | -1200 | -1000 | -800 | -600 | -400 | -200 | -100 | -60 | -40 | -24 | -12 | 0 | 12 | 24 | 40 | 60 | 100 | 200 | 400
0 | 1 | 1 | 1 | 1 | 1 | 1 | 1 | 1 | 1 | 1 | 1 | 1 | 1 | 1 | 1 | 1 | 1 | 1 | 1 | 1
1 | 1 | 1 | 1 | 1 | 1 | 1 | 1 | 1 | 1 | 1 | 1 | 1 | 1 | 1 | 1 | 1 | 1 | 1 | 1 | 1
5 | 1 | 1 | 1 | 1 | 1 | 1 | 1 | 1 | 1 | 1 | 1 | 1 | 1 | 1 | 1 | 1 | 1 | 1 | 1 | 1
10 | 1 | 1 | 1 | 1 | 1 | 1 | 1 | 1 | 1 | 1 | 1 | 1 | 1 | 1 | 1 | 1 | 1 | 1 | 1 | 1
15 | 1 | 1 | 1 | 1 | 1 | 1 | 1 | 1 | 1 | 1 | 1 | 1 | 1 | 1 | 1 | 1 | 1 | 1 | 1 | 1
20 | 1 | 1 | 1 | 1 | 1 | 1 | 1 | 1 | 1 | 1 | 1 | 1 | 1 | 1 | 1 | 1 | 1 | 1 | 1 | 1
25 | 1 | 1 | 1 | 1 | 1 | 1 | 1 | 1 | 1 | 1 | 1 | 1 | 1 | 1 | 1 | 1 | 1 | 1 | 1 | 1
30 | 1 | 1 | 1 | 1 | 1 | 1 | 1 | 1 | 1 | 1 | 1 | 1 | 1 | 1 | 1 | 1 | 1 | 1 | 1 | 1
35 | 1 | 1 | 1 | 1 | 1 | 1 | 1 | 1 | 1 | 1 | 1 | 1 | 1 | 1 | 1 | 1 | 1 | 1 | 1 | 1
40 | 1 | 1 | 1 | 1 | 1 | 1 | 1 | 1 | 1 | 1 | 1 | 1 | 1 | 1 | 1 | 1 | 1 | 1 | 1 | 1
45 | 1 | 1 | 1 | 1 | 1 | 1 | 1 | 1 | 1 | 1 | 1 | 1 | 1 | 1 | 1 | 1 | 1 | 1 | 1 | 1
50 | 1 | 1 | 1 | 1 | 1 | 1 | 1 | 1 | 1 | 1 | 1 | 1 | 1 | 1 | 1 | 1 | 1 | 1 | 1 | 1
60 | 1 | 1 | 1 | 1 | 1 | 1 | 1 | 1 | 1 | 1 | 1 | 1 | 1 | 1 | 1 | 1 | 1 | 1 | 1 | 1
70 | 1 | 1 | 1 | 1 | 1 | 1 | 1 | 1 | 1 | 1 | 1 | 1 | 1 | 1 | 1 | 1 | 1 | 1 | 1 | 1
80 | 1 | 1 | 1 | 1 | 1 | 1 | 1 | 1 | 1 | 1 | 1 | 1 | 1 | 1 | 1 | 1 | 1 | 1 | 1 | 1
90 | 1 | 1 | 1 | 1 | 1 | 1 | 1 | 1 | 1 | 1 | 1 | 1 | 1 | 1 | 1 | 1 | 1 | 1 | 1 | 1
100 | 1 | 1 | 1 | 1 | 1 | 1 | 1 | 1 | 1 | 1 | 1 | 1 | 1 | 1 | 1 | 1 | 1 | 1 | 1 | 1

## MTQR_RrPreLoadTqDecSR_Z_Nm
MTQR_RrPreLoadTqDecSR_Z_Nm
| 0 | 0.5 | 3 | 10 | 30 | 50 | 80 | 90 | 100
-500 | -1000 | -1000 | -1000 | -1000 | -1000 | -1000 | -1000 | -1000 | -1000
-30 | -1000 | -1000 | -1000 | -1000 | -1000 | -1000 | -1000 | -1000 | -1000
0 | -1000 | -1000 | -1000 | -1000 | -1000 | -1000 | -1000 | -1000 | -1000
50 | -1000 | -1000 | -1000 | -1000 | -1000 | -1000 | -1000 | -1000 | -1000
100 | -1000 | -1000 | -1000 | -1000 | -1000 | -1000 | -1000 | -1000 | -1000
250 | -1250 | -1250 | -1250 | -1250 | -1250 | -1250 | -1250 | -1250 | -1250
500 | -1500 | -1500 | -1500 | -1500 | -1500 | -1500 | -1500 | -1500 | -1500
1000 | -5000 | -5000 | -5000 | -5000 | -5000 | -5000 | -5000 | -5000 | -5000
2000 | -10000 | -10000 | -10000 | -10000 | -10000 | -10000 | -10000 | -10000 | -10000
2500 | -10000 | -10000 | -10000 | -10000 | -10000 | -10000 | -10000 | -10000 | -10000

## MTQR_RrPreLoadTqIncSR_Z_Nm
MTQR_RrPreLoadTqIncSR_Z_Nm
| 0 | 0.5 | 3 | 10 | 30 | 50 | 80 | 90 | 100
-500 | 2000 | 2000 | 2000 | 2000 | 2000 | 2000 | 2000 | 2000 | 2000
-30 | 2000 | 2000 | 2000 | 2000 | 2000 | 2000 | 2000 | 2000 | 2000
0 | 2000 | 2000 | 2000 | 2000 | 2000 | 2000 | 2000 | 2000 | 2000
50 | 2000 | 2000 | 2000 | 2000 | 2000 | 2000 | 2000 | 2000 | 2000
100 | 2000 | 2000 | 2000 | 2000 | 2000 | 2000 | 2000 | 2000 | 2000
250 | 2000 | 2000 | 2000 | 2000 | 2000 | 2000 | 2000 | 2000 | 2000
500 | 2000 | 2000 | 2000 | 2000 | 2000 | 2000 | 2000 | 2000 | 2000
1000 | 2000 | 2000 | 2000 | 2000 | 2000 | 2000 | 2000 | 2000 | 2000
2000 | 2000 | 2000 | 2000 | 2000 | 2000 | 2000 | 2000 | 2000 | 2000
2500 | 2000 | 2000 | 2000 | 2000 | 2000 | 2000 | 2000 | 2000 | 2000

## MTQR_FrPreLoadTqDecSR_Z_Nm
MTQR_FrPreLoadTqDecSR_Z_Nm
| 0 | 0.5 | 3 | 10 | 30 | 50 | 80 | 90 | 100
-500 | -1000 | -1000 | -1000 | -1000 | -1000 | -1000 | -1000 | -1000 | -1000
-30 | -1000 | -1000 | -1000 | -1000 | -1000 | -1000 | -1000 | -1000 | -1000
0 | -1000 | -1000 | -1000 | -1000 | -1000 | -1000 | -1000 | -1000 | -1000
50 | -1000 | -1000 | -1000 | -1000 | -1000 | -1000 | -1000 | -1000 | -1000
100 | -1000 | -1000 | -1000 | -1000 | -1000 | -1000 | -1000 | -1000 | -1000
250 | -1250 | -1250 | -1250 | -1250 | -1250 | -1250 | -1250 | -1250 | -1250
500 | -1500 | -1500 | -1500 | -1500 | -1500 | -1500 | -1500 | -1500 | -1500
1000 | -5000 | -5000 | -5000 | -5000 | -5000 | -5000 | -5000 | -5000 | -5000
2000 | -10000 | -10000 | -10000 | -10000 | -10000 | -10000 | -10000 | -10000 | -10000
2500 | -10000 | -10000 | -10000 | -10000 | -10000 | -10000 | -10000 | -10000 | -10000

## MTQR_FrPreLoadTqIncSR_Z_Nm
MTQR_FrPreLoadTqIncSR_Z_Nm
| 0 | 0.5 | 3 | 10 | 30 | 50 | 80 | 90 | 100
-500 | 2000 | 2000 | 2000 | 2000 | 2000 | 2000 | 2000 | 2000 | 2000
-30 | 2000 | 2000 | 2000 | 2000 | 2000 | 2000 | 2000 | 2000 | 2000
0 | 2000 | 2000 | 2000 | 2000 | 2000 | 2000 | 2000 | 2000 | 2000
50 | 2000 | 2000 | 2000 | 2000 | 2000 | 2000 | 2000 | 2000 | 2000
100 | 2000 | 2000 | 2000 | 2000 | 2000 | 2000 | 2000 | 2000 | 2000
250 | 2000 | 2000 | 2000 | 2000 | 2000 | 2000 | 2000 | 2000 | 2000
500 | 2000 | 2000 | 2000 | 2000 | 2000 | 2000 | 2000 | 2000 | 2000
1000 | 2000 | 2000 | 2000 | 2000 | 2000 | 2000 | 2000 | 2000 | 2000
2000 | 2000 | 2000 | 2000 | 2000 | 2000 | 2000 | 2000 | 2000 | 2000
2500 | 2000 | 2000 | 2000 | 2000 | 2000 | 2000 | 2000 | 2000 | 2000

## MTQR_AltRDCActiveFEDUInc_Z_Nm
MTQR_AltRDCActiveFEDUInc_Z_Nm
| -100 | -75 | -50 | -40 | -35 | -30 | -25 | -20 | -15 | -10 | -5 | 0 | 5 | 10 | 15 | 20 | 25 | 30 | 35 | 40 | 50 | 75 | 100
0 | 4800 | 4800 | 4800 | 4800 | 4800 | 4800 | 4800 | 4800 | 4800 | 4800 | 4800 | 4800 | 4800 | 4800 | 4800 | 4800 | 4800 | 4800 | 4800 | 4800 | 4800 | 4800 | 4800
1 | 4800 | 4800 | 4800 | 4800 | 4800 | 4800 | 4800 | 4800 | 4800 | 4800 | 4800 | 4800 | 4800 | 4800 | 4800 | 4800 | 4800 | 4800 | 4800 | 4800 | 4800 | 4800 | 4800
2 | 4800 | 4800 | 4800 | 4800 | 4800 | 4800 | 4800 | 4800 | 4800 | 4800 | 4800 | 4800 | 4800 | 4800 | 4800 | 4800 | 4800 | 4800 | 4800 | 4800 | 4800 | 4800 | 4800
3 | 4800 | 4800 | 4800 | 4800 | 4800 | 4800 | 4800 | 4800 | 4800 | 4800 | 4800 | 4800 | 4800 | 4800 | 4800 | 4800 | 4800 | 4800 | 4800 | 4800 | 4800 | 4800 | 4800
4 | 4800 | 4800 | 4800 | 4800 | 4800 | 4800 | 4800 | 4800 | 4800 | 4800 | 4800 | 4800 | 4800 | 4800 | 4800 | 4800 | 4800 | 4800 | 4800 | 4800 | 4800 | 4800 | 4800
5 | 4800 | 4800 | 4800 | 4800 | 4800 | 4800 | 4800 | 4800 | 4800 | 4800 | 4800 | 4800 | 4800 | 4800 | 4800 | 4800 | 4800 | 4800 | 4800 | 4800 | 4800 | 4800 | 4800
6 | 4800 | 4800 | 4800 | 4800 | 4800 | 4800 | 4800 | 4800 | 4800 | 4800 | 4800 | 4800 | 4800 | 4800 | 4800 | 4800 | 4800 | 4800 | 4800 | 4800 | 4800 | 4800 | 4800
7 | 4800 | 4800 | 4800 | 4800 | 4800 | 4800 | 4800 | 4800 | 4800 | 4800 | 4800 | 4800 | 4800 | 4800 | 4800 | 4800 | 4800 | 4800 | 4800 | 4800 | 4800 | 4800 | 4800
8 | 4800 | 4800 | 4800 | 4800 | 4800 | 4800 | 4800 | 4800 | 4800 | 4800 | 4800 | 4800 | 4800 | 4800 | 4800 | 4800 | 4800 | 4800 | 4800 | 4800 | 4800 | 4800 | 4800

## MTQR_AltRDCActiveFEDUTs_Z_c
MTQR_AltRDCActiveFEDUTs_Z_c
| -100 | -75 | -50 | -40 | -35 | -30 | -25 | -20 | -15 | -10 | -5 | 0 | 5 | 10 | 15 | 20 | 25 | 30 | 35 | 40 | 50 | 75 | 100
0 | 0.02 | 0.02 | 0.02 | 0.02 | 0.02 | 0.02 | 0.02 | 0.02 | 0.02 | 0.02 | 0.02 | 0.02 | 0.02 | 0.02 | 0.02 | 0.02 | 0.02 | 0.02 | 0.02 | 0.02 | 0.02 | 0.02 | 0.02
1 | 0.02 | 0.02 | 0.02 | 0.02 | 0.02 | 0.02 | 0.02 | 0.02 | 0.02 | 0.02 | 0.02 | 0.02 | 0.02 | 0.02 | 0.02 | 0.02 | 0.02 | 0.02 | 0.02 | 0.02 | 0.02 | 0.02 | 0.02
2 | 0.02 | 0.02 | 0.02 | 0.02 | 0.02 | 0.02 | 0.02 | 0.02 | 0.02 | 0.02 | 0.02 | 0.02 | 0.02 | 0.02 | 0.02 | 0.02 | 0.02 | 0.02 | 0.02 | 0.02 | 0.02 | 0.02 | 0.02
3 | 0.02 | 0.02 | 0.02 | 0.02 | 0.02 | 0.02 | 0.02 | 0.02 | 0.02 | 0.02 | 0.02 | 0.02 | 0.02 | 0.02 | 0.02 | 0.02 | 0.02 | 0.02 | 0.02 | 0.02 | 0.02 | 0.02 | 0.02
4 | 0.02 | 0.02 | 0.02 | 0.02 | 0.02 | 0.02 | 0.02 | 0.02 | 0.02 | 0.02 | 0.02 | 0.02 | 0.02 | 0.02 | 0.02 | 0.02 | 0.02 | 0.02 | 0.02 | 0.02 | 0.02 | 0.02 | 0.02
5 | 0.02 | 0.02 | 0.02 | 0.02 | 0.02 | 0.02 | 0.02 | 0.02 | 0.02 | 0.02 | 0.02 | 0.02 | 0.02 | 0.02 | 0.02 | 0.02 | 0.02 | 0.02 | 0.02 | 0.02 | 0.02 | 0.02 | 0.02
6 | 0.02 | 0.02 | 0.02 | 0.02 | 0.02 | 0.02 | 0.02 | 0.02 | 0.02 | 0.02 | 0.02 | 0.02 | 0.02 | 0.02 | 0.02 | 0.02 | 0.02 | 0.02 | 0.02 | 0.02 | 0.02 | 0.02 | 0.02
7 | 0.02 | 0.02 | 0.02 | 0.02 | 0.02 | 0.02 | 0.02 | 0.02 | 0.02 | 0.02 | 0.02 | 0.02 | 0.02 | 0.02 | 0.02 | 0.02 | 0.02 | 0.02 | 0.02 | 0.02 | 0.02 | 0.02 | 0.02
8 | 0.02 | 0.02 | 0.02 | 0.02 | 0.02 | 0.02 | 0.02 | 0.02 | 0.02 | 0.02 | 0.02 | 0.02 | 0.02 | 0.02 | 0.02 | 0.02 | 0.02 | 0.02 | 0.02 | 0.02 | 0.02 | 0.02 | 0.02

## MTQR_AltRDCActiveREDUInc_Z_Nm
MTQR_AltRDCActiveREDUInc_Z_Nm
| -100 | -75 | -50 | -40 | -35 | -30 | -25 | -20 | -15 | -10 | -5 | 0 | 5 | 10 | 15 | 20 | 25 | 30 | 35 | 40 | 50 | 75 | 100
0 | 4800 | 4800 | 4800 | 4800 | 4800 | 4800 | 4800 | 4800 | 4800 | 4800 | 4800 | 4800 | 4800 | 4800 | 4800 | 4800 | 4800 | 4800 | 4800 | 4800 | 4800 | 4800 | 4800
1 | 4800 | 4800 | 4800 | 4800 | 4800 | 4800 | 4800 | 4800 | 4800 | 4800 | 4800 | 4800 | 4800 | 4800 | 4800 | 4800 | 4800 | 4800 | 4800 | 4800 | 4800 | 4800 | 4800
2 | 4800 | 4800 | 4800 | 4800 | 4800 | 4800 | 4800 | 4800 | 4800 | 4800 | 4800 | 4800 | 4800 | 4800 | 4800 | 4800 | 4800 | 4800 | 4800 | 4800 | 4800 | 4800 | 4800
3 | 4800 | 4800 | 4800 | 4800 | 4800 | 4800 | 4800 | 4800 | 4800 | 4800 | 4800 | 4800 | 4800 | 4800 | 4800 | 4800 | 4800 | 4800 | 4800 | 4800 | 4800 | 4800 | 4800
4 | 4800 | 4800 | 4800 | 4800 | 4800 | 4800 | 4800 | 4800 | 4800 | 4800 | 4800 | 4800 | 4800 | 4800 | 4800 | 4800 | 4800 | 4800 | 4800 | 4800 | 4800 | 4800 | 4800
5 | 4800 | 4800 | 4800 | 4800 | 4800 | 4800 | 4800 | 4800 | 4800 | 4800 | 4800 | 4800 | 4800 | 4800 | 4800 | 4800 | 4800 | 4800 | 4800 | 4800 | 4800 | 4800 | 4800
6 | 4800 | 4800 | 4800 | 4800 | 4800 | 4800 | 4800 | 4800 | 4800 | 4800 | 4800 | 4800 | 4800 | 4800 | 4800 | 4800 | 4800 | 4800 | 4800 | 4800 | 4800 | 4800 | 4800
7 | 4800 | 4800 | 4800 | 4800 | 4800 | 4800 | 4800 | 4800 | 4800 | 4800 | 4800 | 4800 | 4800 | 4800 | 4800 | 4800 | 4800 | 4800 | 4800 | 4800 | 4800 | 4800 | 4800
8 | 4800 | 4800 | 4800 | 4800 | 4800 | 4800 | 4800 | 4800 | 4800 | 4800 | 4800 | 4800 | 4800 | 4800 | 4800 | 4800 | 4800 | 4800 | 4800 | 4800 | 4800 | 4800 | 4800

## MTQR_AltRDCActiveREDUTs_Z_c
MTQR_AltRDCActiveREDUTs_Z_c
| -100 | -75 | -50 | -40 | -35 | -30 | -25 | -20 | -15 | -10 | -5 | 0 | 5 | 10 | 15 | 20 | 25 | 30 | 35 | 40 | 50 | 75 | 100
0 | 0.02 | 0.02 | 0.02 | 0.02 | 0.02 | 0.02 | 0.02 | 0.02 | 0.02 | 0.02 | 0.02 | 0.02 | 0.02 | 0.02 | 0.02 | 0.02 | 0.02 | 0.02 | 0.02 | 0.02 | 0.02 | 0.02 | 0.02
1 | 0.02 | 0.02 | 0.02 | 0.02 | 0.02 | 0.02 | 0.02 | 0.02 | 0.02 | 0.02 | 0.02 | 0.02 | 0.02 | 0.02 | 0.02 | 0.02 | 0.02 | 0.02 | 0.02 | 0.02 | 0.02 | 0.02 | 0.02
2 | 0.02 | 0.02 | 0.02 | 0.02 | 0.02 | 0.02 | 0.02 | 0.02 | 0.02 | 0.02 | 0.02 | 0.02 | 0.02 | 0.02 | 0.02 | 0.02 | 0.02 | 0.02 | 0.02 | 0.02 | 0.02 | 0.02 | 0.02
3 | 0.02 | 0.02 | 0.02 | 0.02 | 0.02 | 0.02 | 0.02 | 0.02 | 0.02 | 0.02 | 0.02 | 0.02 | 0.02 | 0.02 | 0.02 | 0.02 | 0.02 | 0.02 | 0.02 | 0.02 | 0.02 | 0.02 | 0.02
4 | 0.02 | 0.02 | 0.02 | 0.02 | 0.02 | 0.02 | 0.02 | 0.02 | 0.02 | 0.02 | 0.02 | 0.02 | 0.02 | 0.02 | 0.02 | 0.02 | 0.02 | 0.02 | 0.02 | 0.02 | 0.02 | 0.02 | 0.02
5 | 0.02 | 0.02 | 0.02 | 0.02 | 0.02 | 0.02 | 0.02 | 0.02 | 0.02 | 0.02 | 0.02 | 0.02 | 0.02 | 0.02 | 0.02 | 0.02 | 0.02 | 0.02 | 0.02 | 0.02 | 0.02 | 0.02 | 0.02
6 | 0.02 | 0.02 | 0.02 | 0.02 | 0.02 | 0.02 | 0.02 | 0.02 | 0.02 | 0.02 | 0.02 | 0.02 | 0.02 | 0.02 | 0.02 | 0.02 | 0.02 | 0.02 | 0.02 | 0.02 | 0.02 | 0.02 | 0.02
7 | 0.02 | 0.02 | 0.02 | 0.02 | 0.02 | 0.02 | 0.02 | 0.02 | 0.02 | 0.02 | 0.02 | 0.02 | 0.02 | 0.02 | 0.02 | 0.02 | 0.02 | 0.02 | 0.02 | 0.02 | 0.02 | 0.02 | 0.02
8 | 0.02 | 0.02 | 0.02 | 0.02 | 0.02 | 0.02 | 0.02 | 0.02 | 0.02 | 0.02 | 0.02 | 0.02 | 0.02 | 0.02 | 0.02 | 0.02 | 0.02 | 0.02 | 0.02 | 0.02 | 0.02 | 0.02 | 0.02

## MTQR_CreepFEDUTqDecSR_Z_Nm
MTQR_CreepFEDUTqDecSR_Z_Nm
| -60 | -5 | 0 | 0.5 | 8 | 10 | 30 | 50 | 80
-500 | -5000 | -5000 | -5000 | -5000 | -5000 | -5000 | -5000 | -5000 | -5000
-22 | -250 | -250 | -250 | -250 | -250 | -250 | -250 | -250 | -250
-11 | -100 | -100 | -100 | -100 | -100 | -100 | -100 | -100 | -100
0 | -250 | -250 | -250 | -250 | -250 | -250 | -250 | -250 | -250
11 | -610 | -610 | -610 | -610 | -610 | -610 | -610 | -610 | -610
22 | -720 | -720 | -720 | -720 | -720 | -720 | -720 | -720 | -720
50 | -1000 | -1000 | -1000 | -1000 | -1000 | -1000 | -1000 | -1000 | -1000
500 | -5000 | -5000 | -5000 | -5000 | -5000 | -5000 | -5000 | -5000 | -5000
1000 | -5000 | -5000 | -5000 | -5000 | -5000 | -5000 | -5000 | -5000 | -5000
1500 | -5000 | -5000 | -5000 | -5000 | -5000 | -5000 | -5000 | -5000 | -5000

## MTQR_CreepFEDUTqIncSR_Z_Nm
MTQR_CreepFEDUTqIncSR_Z_Nm
| -60 | -5 | 0 | 0.5 | 8 | 10 | 30 | 50 | 80
-500 | 5000 | 5000 | 5000 | 5000 | 5000 | 5000 | 3000 | 3000 | 3000
-22 | 1000 | 1000 | 1000 | 600 | 600 | 400 | 300 | 300 | 300
-11 | 600 | 600 | 600 | 200 | 200 | 200 | 200 | 200 | 200
0 | 200 | 200 | 200 | 100 | 100 | 100 | 100 | 100 | 100
11 | 100 | 100 | 100 | 80 | 80 | 80 | 80 | 80 | 80
22 | 100 | 100 | 100 | 100 | 100 | 100 | 100 | 100 | 100
50 | 500 | 500 | 500 | 200 | 200 | 200 | 150 | 150 | 150
500 | 2500 | 2500 | 2500 | 1500 | 1500 | 1000 | 500 | 500 | 500
1000 | 5000 | 5000 | 5000 | 2500 | 2500 | 2500 | 2000 | 2000 | 2000
1500 | 5000 | 5000 | 5000 | 5000 | 5000 | 4500 | 4000 | 4000 | 4000

## MTQR_CreepFEDUTs_Z_c
MTQR_CreepFEDUTs_Z_c
| -60 | -5 | 0 | 0.5 | 8 | 10 | 30 | 50 | 80
-1500 | 0.2 | 0.2 | 0.2 | 0.2 | 0.2 | 0.2 | 0.2 | 0.2 | 0.2
-1000 | 0.2 | 0.2 | 0.2 | 0.2 | 0.2 | 0.2 | 0.2 | 0.2 | 0.2
-33 | 0.2 | 0.2 | 0.2 | 0.2 | 0.2 | 0.2 | 0.2 | 0.2 | 0.2
0 | 0.2 | 0.2 | 0.2 | 0.2 | 0.2 | 0.2 | 0.2 | 0.2 | 0.2
33 | 0.2 | 0.2 | 0.2 | 0.2 | 0.2 | 0.2 | 0.2 | 0.2 | 0.2
44 | 0.2 | 0.2 | 0.2 | 0.2 | 0.2 | 0.2 | 0.2 | 0.2 | 0.2
200 | 0.2 | 0.2 | 0.2 | 0.2 | 0.2 | 0.2 | 0.2 | 0.2 | 0.2
500 | 0.2 | 0.2 | 0.2 | 0.2 | 0.2 | 0.2 | 0.2 | 0.2 | 0.2
1100 | 0.2 | 0.2 | 0.2 | 0.2 | 0.2 | 0.2 | 0.2 | 0.2 | 0.2
1500 | 0.2 | 0.2 | 0.2 | 0.2 | 0.2 | 0.2 | 0.2 | 0.2 | 0.2

## MTQR_CreepREDUTqDecSR_Z_Nm
MTQR_CreepREDUTqDecSR_Z_Nm
| -60 | -5 | 0 | 0.5 | 8 | 10 | 30 | 50 | 80
-500 | -5000 | -5000 | -5000 | -5000 | -5000 | -5000 | -5000 | -5000 | -5000
-22 | -250 | -250 | -250 | -250 | -250 | -250 | -250 | -250 | -250
-11 | -100 | -100 | -100 | -100 | -100 | -100 | -100 | -100 | -100
0 | -250 | -250 | -250 | -250 | -250 | -250 | -250 | -250 | -250
11 | -610 | -610 | -610 | -610 | -610 | -610 | -610 | -610 | -610
22 | -720 | -720 | -720 | -720 | -720 | -720 | -720 | -720 | -720
50 | -1000 | -1000 | -1000 | -1000 | -1000 | -1000 | -1000 | -1000 | -1000
500 | -5000 | -5000 | -5000 | -5000 | -5000 | -5000 | -5000 | -5000 | -5000
1000 | -5000 | -5000 | -5000 | -5000 | -5000 | -5000 | -5000 | -5000 | -5000
1500 | -5000 | -5000 | -5000 | -5000 | -5000 | -5000 | -5000 | -5000 | -5000

## MTQR_CreepREDUTqIncSR_Z_Nm
MTQR_CreepREDUTqIncSR_Z_Nm
| -60 | -5 | 0 | 0.5 | 8 | 10 | 30 | 50 | 80
-500 | 5000 | 5000 | 5000 | 5000 | 5000 | 5000 | 3000 | 3000 | 3000
-22 | 1000 | 1000 | 1000 | 600 | 600 | 400 | 300 | 300 | 300
-11 | 600 | 600 | 600 | 200 | 200 | 200 | 200 | 200 | 200
0 | 200 | 200 | 200 | 100 | 100 | 100 | 100 | 100 | 100
11 | 100 | 100 | 100 | 80 | 80 | 80 | 80 | 80 | 80
22 | 100 | 100 | 100 | 100 | 100 | 100 | 100 | 100 | 100
50 | 500 | 500 | 500 | 200 | 200 | 200 | 150 | 150 | 150
500 | 2500 | 2500 | 2500 | 1500 | 1500 | 1000 | 500 | 500 | 500
1000 | 5000 | 5000 | 5000 | 2500 | 2500 | 2500 | 2000 | 2000 | 2000
1500 | 5000 | 5000 | 5000 | 5000 | 5000 | 4500 | 4000 | 4000 | 4000

## MTQR_CreepREDUTs_Z_c
MTQR_CreepREDUTs_Z_c
| -60 | -5 | 0 | 0.5 | 8 | 10 | 30 | 50 | 80
-1500 | 0.2 | 0.2 | 0.2 | 0.2 | 0.2 | 0.2 | 0.2 | 0.2 | 0.2
-1000 | 0.2 | 0.2 | 0.2 | 0.2 | 0.2 | 0.2 | 0.2 | 0.2 | 0.2
-33 | 0.2 | 0.2 | 0.2 | 0.2 | 0.2 | 0.2 | 0.2 | 0.2 | 0.2
0 | 0.2 | 0.2 | 0.2 | 0.2 | 0.2 | 0.2 | 0.2 | 0.2 | 0.2
33 | 0.2 | 0.2 | 0.2 | 0.2 | 0.2 | 0.2 | 0.2 | 0.2 | 0.2
44 | 0.2 | 0.2 | 0.2 | 0.2 | 0.2 | 0.2 | 0.2 | 0.2 | 0.2
200 | 0.2 | 0.2 | 0.2 | 0.2 | 0.2 | 0.2 | 0.2 | 0.2 | 0.2
500 | 0.2 | 0.2 | 0.2 | 0.2 | 0.2 | 0.2 | 0.2 | 0.2 | 0.2
1100 | 0.2 | 0.2 | 0.2 | 0.2 | 0.2 | 0.2 | 0.2 | 0.2 | 0.2
1500 | 0.2 | 0.2 | 0.2 | 0.2 | 0.2 | 0.2 | 0.2 | 0.2 | 0.2

## MTQR_ECO2TqFrIncGain_Z_c
MTQR_ECO2TqFrIncGain_Z_c
| -600 | -400 | -200 | -100 | -60 | -40 | -24 | -12 | 0 | 12 | 24 | 40 | 60 | 100 | 200 | 400 | 600 | 1000 | 1400 | 2000
0 | 1 | 1 | 1 | 1 | 1 | 1 | 1 | 1 | 1 | 1 | 1 | 1 | 1 | 1 | 1 | 1 | 1 | 1 | 1 | 1
1 | 1.1 | 1.1 | 1.1 | 1 | 1 | 0.87692 | 0.56492 | 0.56492 | 0.47359 | 0.29091 | 0.15 | 0.4 | 0.5 | 0.55952 | 0.57788 | 0.61458 | 0.65129 | 0.7247 | 0.79812 | 1
5 | 1.1 | 1.1 | 1.1 | 1 | 0.75 | 0.62611 | 0.3839 | 0.3839 | 0.32705 | 0.21333 | 0.15 | 0.32955 | 0.41806 | 0.48792 | 0.50926 | 0.55193 | 0.59461 | 0.67995 | 0.7653 | 1
10 | 1.1 | 1.1 | 1.1 | 1 | 0.75 | 0.60753 | 0.36048 | 0.36048 | 0.29958 | 0.17778 | 0.15 | 0.29002 | 0.38686 | 0.46217 | 0.48458 | 0.5294 | 0.57422 | 0.66386 | 0.75349 | 1
15 | 1.1 | 1.1 | 1.1 | 1 | 0.75 | 0.59176 | 0.34062 | 0.34062 | 0.27787 | 0.15238 | 0.15 | 0.25649 | 0.36039 | 0.44032 | 0.46364 | 0.51028 | 0.55692 | 0.6502 | 0.74348 | 1
20 | 1.1 | 1.1 | 1.1 | 1 | 0.75 | 0.58269 | 0.32919 | 0.32919 | 0.26391 | 0.13333 | 0.15 | 0.23 | 0.34517 | 0.42776 | 0.4516 | 0.49929 | 0.54698 | 0.64235 | 0.73772 | 1
25 | 1.1 | 1.1 | 1.1 | 1 | 0.75 | 0.57564 | 0.3559 | 0.3559 | 0.28116 | 0.13169 | 0.15 | 0.22222 | 0.33333 | 0.41799 | 0.44224 | 0.49074 | 0.53924 | 0.63624 | 0.73325 | 1
30 | 1.1 | 1.1 | 1.1 | 1 | 0.75 | 0.57 | 0.348 | 0.348 | 0.27151 | 0.11852 | 0.15 | 0.21023 | 0.32386 | 0.41017 | 0.43475 | 0.4839 | 0.53305 | 0.63136 | 0.72966 | 1
35 | 1.1 | 1.1 | 1.1 | 1 | 0.75 | 0.56538 | 0.34154 | 0.34154 | 0.26769 | 0.12 | 0.15446 | 0.20041 | 0.31612 | 0.40378 | 0.42862 | 0.47831 | 0.52799 | 0.62736 | 0.72673 | 1
40 | 1.1 | 1.1 | 1.1 | 1 | 0.75 | 0.56154 | 0.33615 | 0.33615 | 0.26493 | 0.12249 | 0.15238 | 0.19223 | 0.30966 | 0.39845 | 0.42351 | 0.47364 | 0.52377 | 0.62403 | 0.72429 | 1
45 | 1.1 | 1.1 | 1.1 | 1 | 0.75 | 0.55828 | 0.3316 | 0.3316 | 0.26178 | 0.12213 | 0.14693 | 0.18 | 0.292 | 0.375 | 0.40104 | 0.45312 | 0.50521 | 0.60938 | 0.71354 | 1
50 | 1.1 | 1.1 | 1.1 | 1 | 0.73 | 0.54 | 0.32 | 0.32 | 0.25244 | 0.11733 | 0.13689 | 0.16296 | 0.27 | 0.35053 | 0.37759 | 0.43171 | 0.48584 | 0.59408 | 0.70233 | 1
60 | 1.1 | 1.1 | 1.1 | 1 | 0.73 | 0.48 | 0.32 | 0.32 | 0.2511 | 0.11329 | 0.13208 | 0.15714 | 0.23 | 0.35 | 0.37708 | 0.43125 | 0.48542 | 0.59375 | 0.70208 | 1
70 | 1.1 | 1.1 | 1.1 | 1 | 0.72 | 0.43 | 0.296 | 0.296 | 0.23309 | 0.10728 | 0.1213 | 0.14 | 0.2 | 0.34699 | 0.3742 | 0.42862 | 0.48304 | 0.59187 | 0.7007 | 1
80 | 1.1 | 1.1 | 1.1 | 1 | 0.72 | 0.43 | 0.296 | 0.296 | 0.23309 | 0.10728 | 0.1213 | 0.14 | 0.2 | 0.34699 | 0.3742 | 0.42862 | 0.48304 | 0.59187 | 0.7007 | 1
90 | 1.1 | 1.1 | 1.1 | 1 | 0.72 | 0.43 | 0.296 | 0.296 | 0.23309 | 0.10728 | 0.1213 | 0.14 | 0.2 | 0.34699 | 0.3742 | 0.42862 | 0.48304 | 0.59187 | 0.7007 | 1
100 | 1.1 | 1.1 | 1.1 | 1 | 0.72 | 0.43 | 0.296 | 0.296 | 0.23309 | 0.10728 | 0.1213 | 0.14 | 0.2 | 0.34699 | 0.3742 | 0.42862 | 0.48304 | 0.59187 | 0.7007 | 1

## MTQR_ECO2TqRrIncGain_Z_c
MTQR_ECO2TqRrIncGain_Z_c
| -1400 | -1200 | -1000 | -800 | -600 | -400 | -200 | -100 | -60 | -24 | -12 | 0 | 12 | 24 | 40 | 60 | 100 | 200 | 400 | 600
0 | 1 | 1 | 1 | 1 | 1 | 1 | 1 | 1 | 1 | 1 | 1 | 1 | 1 | 1 | 1 | 1 | 1 | 1 | 1 | 1
1 | 1.5 | 1.5 | 1.5 | 1.5 | 1.5 | 1.5 | 1.3 | 1.1 | 1 | 0.8 | 0.7 | 0.6 | 0.36 | 0.40085 | 0.45532 | 0.5234 | 0.65957 | 1 | 1 | 1
5 | 1.5 | 1.5 | 1.5 | 1.5 | 1.5 | 1.5 | 1.3 | 1.1 | 1 | 0.8 | 0.7 | 0.5 | 0.28571 | 0.33131 | 0.3921 | 0.46809 | 0.62006 | 1 | 1 | 1
10 | 1.5 | 1.5 | 1.5 | 1.5 | 1.5 | 1.5 | 1.3 | 1.1 | 1 | 0.8 | 0.7 | 0.45455 | 0.26667 | 0.31348 | 0.37589 | 0.4539 | 0.60993 | 1 | 1 | 1
15 | 1.5 | 1.5 | 1.5 | 1.5 | 1.5 | 1.5 | 1.3 | 1.1 | 1 | 0.8 | 0.7 | 0.44444 | 0.26667 | 0.31348 | 0.37589 | 0.4539 | 0.60993 | 1 | 1 | 1
20 | 1.5 | 1.5 | 1.5 | 1.5 | 1.5 | 1.5 | 1.3 | 1.1 | 1 | 0.8 | 0.7 | 0.4359 | 0.26667 | 0.31348 | 0.37589 | 0.4539 | 0.60993 | 1 | 1 | 1
25 | 1.5 | 1.5 | 1.5 | 1.5 | 1.5 | 1.5 | 1.3 | 1.1 | 1 | 0.8 | 0.7 | 0.42857 | 0.26667 | 0.31348 | 0.37589 | 0.4539 | 0.60993 | 1 | 1 | 1
30 | 1.5 | 1.5 | 1.5 | 1.5 | 1.5 | 1.5 | 1.3 | 1.1 | 1 | 0.8 | 0.7 | 0.42222 | 0.26667 | 0.31348 | 0.37589 | 0.4539 | 0.60993 | 1 | 1 | 1
35 | 1.5 | 1.5 | 1.5 | 1.5 | 1.5 | 1.5 | 1.3 | 1.1 | 1 | 0.8 | 0.7 | 0.41667 | 0.26667 | 0.31348 | 0.37589 | 0.4539 | 0.60993 | 1 | 1 | 1
40 | 1.5 | 1.5 | 1.5 | 1.5 | 1.5 | 1.5 | 1.3 | 1.1 | 1 | 0.8 | 0.7 | 0.40385 | 0.26154 | 0.30867 | 0.37152 | 0.45008 | 0.6072 | 1 | 1 | 1
45 | 1.5 | 1.5 | 1.5 | 1.5 | 1.5 | 1.5 | 1.3 | 1.1 | 1 | 0.8 | 0.7 | 0.38596 | 0.25263 | 0.30034 | 0.36394 | 0.44345 | 0.60246 | 1 | 1 | 1
50 | 1.5 | 1.5 | 1.5 | 1.5 | 1.5 | 1.5 | 1.3 | 1.1 | 1 | 0.8 | 0.7 | 0.36508 | 0.24127 | 0.2897 | 0.35427 | 0.43499 | 0.59642 | 1 | 1 | 1
60 | 1.5 | 1.5 | 1.5 | 1.5 | 1.5 | 1.5 | 1.3 | 1.1 | 1 | 0.8 | 0.7 | 0.32 | 0.21333 | 0.26355 | 0.3305 | 0.41418 | 0.58156 | 1 | 1 | 1
70 | 1.2 | 1.2 | 1.2 | 1.2 | 1.2 | 1.2 | 1.12 | 1.04 | 1 | 0.8 | 0.7 | 0.2381 | 0.16 | 0.21362 | 0.28511 | 0.37447 | 0.55319 | 1 | 1 | 1
80 | 1.2 | 1.2 | 1.2 | 1.2 | 1.2 | 1.2 | 1.12 | 1.04 | 1 | 0.8 | 0.7 | 0.19259 | 0.13037 | 0.18588 | 0.25989 | 0.3524 | 0.53743 | 1 | 1 | 1
90 | 1.2 | 1.2 | 1.2 | 1.2 | 1.2 | 1.2 | 1.12 | 1.04 | 1 | 0.8 | 0.7 | 0.15 | 0.10222 | 0.135 | 0.38519 | 0.67917 | 0.8 | 1 | 1 | 1
100 | 1.2 | 1.2 | 1.2 | 1.2 | 1.2 | 1.2 | 1.12 | 1.04 | 1 | 0.8 | 0.7 | 0.14 | 0.096 | 0.126 | 0.43333 | 0.8 | 1 | 1 | 1 | 1

## MTQR_ECO3TqFrIncGain_Z_c
MTQR_ECO3TqFrIncGain_Z_c
| -600 | -400 | -200 | -100 | -60 | -40 | -24 | -12 | 0 | 12 | 24 | 40 | 60 | 100 | 200 | 400 | 600 | 1000 | 1400 | 2000
0 | 1 | 1 | 1 | 1 | 1 | 1 | 1 | 1 | 1 | 1 | 1 | 1 | 1 | 1 | 1 | 1 | 1 | 1 | 1 | 1
1 | 1.1 | 1.1 | 1.1 | 1 | 1 | 0.87692 | 0.56492 | 0.56492 | 0.47359 | 0.29091 | 0.15 | 0.4 | 0.5 | 0.55952 | 0.57788 | 0.61458 | 0.65129 | 0.7247 | 0.79812 | 1
5 | 1.1 | 1.1 | 1.1 | 1 | 0.75 | 0.62611 | 0.3839 | 0.3839 | 0.32705 | 0.21333 | 0.15 | 0.32955 | 0.41806 | 0.48792 | 0.50926 | 0.55193 | 0.59461 | 0.67995 | 0.7653 | 1
10 | 1.1 | 1.1 | 1.1 | 1 | 0.75 | 0.60753 | 0.36048 | 0.36048 | 0.29958 | 0.17778 | 0.15 | 0.29002 | 0.38686 | 0.46217 | 0.48458 | 0.5294 | 0.57422 | 0.66386 | 0.75349 | 1
15 | 1.1 | 1.1 | 1.1 | 1 | 0.75 | 0.59176 | 0.34062 | 0.34062 | 0.27787 | 0.15238 | 0.15 | 0.25649 | 0.36039 | 0.44032 | 0.46364 | 0.51028 | 0.55692 | 0.6502 | 0.74348 | 1
20 | 1.1 | 1.1 | 1.1 | 1 | 0.75 | 0.58269 | 0.32919 | 0.32919 | 0.26391 | 0.13333 | 0.15 | 0.23 | 0.34517 | 0.42776 | 0.4516 | 0.49929 | 0.54698 | 0.64235 | 0.73772 | 1
25 | 1.1 | 1.1 | 1.1 | 1 | 0.75 | 0.57564 | 0.3559 | 0.3559 | 0.28116 | 0.13169 | 0.15 | 0.22222 | 0.33333 | 0.41799 | 0.44224 | 0.49074 | 0.53924 | 0.63624 | 0.73325 | 1
30 | 1.1 | 1.1 | 1.1 | 1 | 0.75 | 0.57 | 0.348 | 0.348 | 0.27151 | 0.11852 | 0.15 | 0.21023 | 0.32386 | 0.41017 | 0.43475 | 0.4839 | 0.53305 | 0.63136 | 0.72966 | 1
35 | 1.1 | 1.1 | 1.1 | 1 | 0.75 | 0.56538 | 0.34154 | 0.34154 | 0.26769 | 0.12 | 0.15446 | 0.20041 | 0.31612 | 0.40378 | 0.42862 | 0.47831 | 0.52799 | 0.62736 | 0.72673 | 1
40 | 1.1 | 1.1 | 1.1 | 1 | 0.75 | 0.56154 | 0.33615 | 0.33615 | 0.26493 | 0.12249 | 0.15238 | 0.19223 | 0.30966 | 0.39845 | 0.42351 | 0.47364 | 0.52377 | 0.62403 | 0.72429 | 1
45 | 1.1 | 1.1 | 1.1 | 1 | 0.75 | 0.55828 | 0.3316 | 0.3316 | 0.26178 | 0.12213 | 0.14693 | 0.18 | 0.292 | 0.375 | 0.40104 | 0.45312 | 0.50521 | 0.60938 | 0.71354 | 1
50 | 1.1 | 1.1 | 1.1 | 1 | 0.73 | 0.54 | 0.32 | 0.32 | 0.25244 | 0.11733 | 0.13689 | 0.16296 | 0.27 | 0.35053 | 0.37759 | 0.43171 | 0.48584 | 0.59408 | 0.70233 | 1
60 | 1.1 | 1.1 | 1.1 | 1 | 0.73 | 0.48 | 0.32 | 0.32 | 0.2511 | 0.11329 | 0.13208 | 0.15714 | 0.23 | 0.35 | 0.37708 | 0.43125 | 0.48542 | 0.59375 | 0.70208 | 1
70 | 1.1 | 1.1 | 1.1 | 1 | 0.72 | 0.43 | 0.296 | 0.296 | 0.23309 | 0.10728 | 0.1213 | 0.14 | 0.2 | 0.34699 | 0.3742 | 0.42862 | 0.48304 | 0.59187 | 0.7007 | 1
80 | 1.1 | 1.1 | 1.1 | 1 | 0.72 | 0.43 | 0.296 | 0.296 | 0.23309 | 0.10728 | 0.1213 | 0.14 | 0.2 | 0.34699 | 0.3742 | 0.42862 | 0.48304 | 0.59187 | 0.7007 | 1
90 | 1.1 | 1.1 | 1.1 | 1 | 0.72 | 0.43 | 0.296 | 0.296 | 0.23309 | 0.10728 | 0.1213 | 0.14 | 0.2 | 0.34699 | 0.3742 | 0.42862 | 0.48304 | 0.59187 | 0.7007 | 1
100 | 1.1 | 1.1 | 1.1 | 1 | 0.72 | 0.43 | 0.296 | 0.296 | 0.23309 | 0.10728 | 0.1213 | 0.14 | 0.2 | 0.34699 | 0.3742 | 0.42862 | 0.48304 | 0.59187 | 0.7007 | 1

## MTQR_ECO3TqRrIncGain_Z_c
MTQR_ECO3TqRrIncGain_Z_c
| -1400 | -1200 | -1000 | -800 | -600 | -400 | -200 | -100 | -60 | -24 | -12 | 0 | 12 | 24 | 40 | 60 | 100 | 200 | 400 | 600
0 | 1 | 1 | 1 | 1 | 1 | 1 | 1 | 1 | 1 | 1 | 1 | 1 | 1 | 1 | 1 | 1 | 1 | 1 | 1 | 1
1 | 1.5 | 1.5 | 1.5 | 1.5 | 1.5 | 1.5 | 1.3 | 1.1 | 1 | 0.8 | 0.7 | 0.6 | 0.36 | 0.40085 | 0.45532 | 0.5234 | 0.65957 | 1 | 1 | 1
5 | 1.5 | 1.5 | 1.5 | 1.5 | 1.5 | 1.5 | 1.3 | 1.1 | 1 | 0.8 | 0.7 | 0.5 | 0.28571 | 0.33131 | 0.3921 | 0.46809 | 0.62006 | 1 | 1 | 1
10 | 1.5 | 1.5 | 1.5 | 1.5 | 1.5 | 1.5 | 1.3 | 1.1 | 1 | 0.8 | 0.7 | 0.45455 | 0.26667 | 0.31348 | 0.37589 | 0.4539 | 0.60993 | 1 | 1 | 1
15 | 1.5 | 1.5 | 1.5 | 1.5 | 1.5 | 1.5 | 1.3 | 1.1 | 1 | 0.8 | 0.7 | 0.44444 | 0.26667 | 0.31348 | 0.37589 | 0.4539 | 0.60993 | 1 | 1 | 1
20 | 1.5 | 1.5 | 1.5 | 1.5 | 1.5 | 1.5 | 1.3 | 1.1 | 1 | 0.8 | 0.7 | 0.4359 | 0.26667 | 0.31348 | 0.37589 | 0.4539 | 0.60993 | 1 | 1 | 1
25 | 1.5 | 1.5 | 1.5 | 1.5 | 1.5 | 1.5 | 1.3 | 1.1 | 1 | 0.8 | 0.7 | 0.42857 | 0.26667 | 0.31348 | 0.37589 | 0.4539 | 0.60993 | 1 | 1 | 1
30 | 1.5 | 1.5 | 1.5 | 1.5 | 1.5 | 1.5 | 1.3 | 1.1 | 1 | 0.8 | 0.7 | 0.42222 | 0.26667 | 0.31348 | 0.37589 | 0.4539 | 0.60993 | 1 | 1 | 1
35 | 1.5 | 1.5 | 1.5 | 1.5 | 1.5 | 1.5 | 1.3 | 1.1 | 1 | 0.8 | 0.7 | 0.41667 | 0.26667 | 0.31348 | 0.37589 | 0.4539 | 0.60993 | 1 | 1 | 1
40 | 1.5 | 1.5 | 1.5 | 1.5 | 1.5 | 1.5 | 1.3 | 1.1 | 1 | 0.8 | 0.7 | 0.40385 | 0.26154 | 0.30867 | 0.37152 | 0.45008 | 0.6072 | 1 | 1 | 1
45 | 1.5 | 1.5 | 1.5 | 1.5 | 1.5 | 1.5 | 1.3 | 1.1 | 1 | 0.8 | 0.7 | 0.38596 | 0.25263 | 0.30034 | 0.36394 | 0.44345 | 0.60246 | 1 | 1 | 1
50 | 1.5 | 1.5 | 1.5 | 1.5 | 1.5 | 1.5 | 1.3 | 1.1 | 1 | 0.8 | 0.7 | 0.36508 | 0.24127 | 0.2897 | 0.35427 | 0.43499 | 0.59642 | 1 | 1 | 1
60 | 1.5 | 1.5 | 1.5 | 1.5 | 1.5 | 1.5 | 1.3 | 1.1 | 1 | 0.8 | 0.7 | 0.32 | 0.21333 | 0.26355 | 0.3305 | 0.41418 | 0.58156 | 1 | 1 | 1
70 | 1.2 | 1.2 | 1.2 | 1.2 | 1.2 | 1.2 | 1.12 | 1.04 | 1 | 0.8 | 0.7 | 0.2381 | 0.16 | 0.21362 | 0.28511 | 0.37447 | 0.55319 | 1 | 1 | 1
80 | 1.2 | 1.2 | 1.2 | 1.2 | 1.2 | 1.2 | 1.12 | 1.04 | 1 | 0.8 | 0.7 | 0.19259 | 0.13037 | 0.18588 | 0.25989 | 0.3524 | 0.53743 | 1 | 1 | 1
90 | 1.2 | 1.2 | 1.2 | 1.2 | 1.2 | 1.2 | 1.12 | 1.04 | 1 | 0.8 | 0.7 | 0.15 | 0.10222 | 0.135 | 0.38519 | 0.67917 | 0.8 | 1 | 1 | 1
100 | 1.2 | 1.2 | 1.2 | 1.2 | 1.2 | 1.2 | 1.12 | 1.04 | 1 | 0.8 | 0.7 | 0.14 | 0.096 | 0.126 | 0.43333 | 0.8 | 1 | 1 | 1 | 1

## MTQR_ECO4TqFrIncGain_Z_c
MTQR_ECO4TqFrIncGain_Z_c
| -600 | -400 | -200 | -100 | -60 | -40 | -24 | -12 | 0 | 12 | 24 | 40 | 60 | 100 | 200 | 400 | 600 | 1000 | 1400 | 2000
0 | 1 | 1 | 1 | 1 | 1 | 1 | 1 | 1 | 1 | 1 | 1 | 1 | 1 | 1 | 1 | 1 | 1 | 1 | 1 | 1
1 | 1.1 | 1.1 | 1.1 | 1 | 1 | 0.87692 | 0.56492 | 0.56492 | 0.47359 | 0.29091 | 0.15 | 0.4 | 0.5 | 0.55952 | 0.57788 | 0.61458 | 0.65129 | 0.7247 | 0.79812 | 1
5 | 1.1 | 1.1 | 1.1 | 1 | 0.75 | 0.62611 | 0.3839 | 0.3839 | 0.32705 | 0.21333 | 0.15 | 0.32955 | 0.41806 | 0.48792 | 0.50926 | 0.55193 | 0.59461 | 0.67995 | 0.7653 | 1
10 | 1.1 | 1.1 | 1.1 | 1 | 0.75 | 0.60753 | 0.36048 | 0.36048 | 0.29958 | 0.17778 | 0.15 | 0.29002 | 0.38686 | 0.46217 | 0.48458 | 0.5294 | 0.57422 | 0.66386 | 0.75349 | 1
15 | 1.1 | 1.1 | 1.1 | 1 | 0.75 | 0.59176 | 0.34062 | 0.34062 | 0.27787 | 0.15238 | 0.15 | 0.25649 | 0.36039 | 0.44032 | 0.46364 | 0.51028 | 0.55692 | 0.6502 | 0.74348 | 1
20 | 1.1 | 1.1 | 1.1 | 1 | 0.75 | 0.58269 | 0.32919 | 0.32919 | 0.26391 | 0.13333 | 0.15 | 0.23 | 0.34517 | 0.42776 | 0.4516 | 0.49929 | 0.54698 | 0.64235 | 0.73772 | 1
25 | 1.1 | 1.1 | 1.1 | 1 | 0.75 | 0.57564 | 0.3559 | 0.3559 | 0.28116 | 0.13169 | 0.15 | 0.22222 | 0.33333 | 0.41799 | 0.44224 | 0.49074 | 0.53924 | 0.63624 | 0.73325 | 1
30 | 1.1 | 1.1 | 1.1 | 1 | 0.75 | 0.57 | 0.348 | 0.348 | 0.27151 | 0.11852 | 0.15 | 0.21023 | 0.32386 | 0.41017 | 0.43475 | 0.4839 | 0.53305 | 0.63136 | 0.72966 | 1
35 | 1.1 | 1.1 | 1.1 | 1 | 0.75 | 0.56538 | 0.34154 | 0.34154 | 0.26769 | 0.12 | 0.15446 | 0.20041 | 0.31612 | 0.40378 | 0.42862 | 0.47831 | 0.52799 | 0.62736 | 0.72673 | 1
40 | 1.1 | 1.1 | 1.1 | 1 | 0.75 | 0.56154 | 0.33615 | 0.33615 | 0.26493 | 0.12249 | 0.15238 | 0.19223 | 0.30966 | 0.39845 | 0.42351 | 0.47364 | 0.52377 | 0.62403 | 0.72429 | 1
45 | 1.1 | 1.1 | 1.1 | 1 | 0.75 | 0.55828 | 0.3316 | 0.3316 | 0.26178 | 0.12213 | 0.14693 | 0.18 | 0.292 | 0.375 | 0.40104 | 0.45312 | 0.50521 | 0.60938 | 0.71354 | 1
50 | 1.1 | 1.1 | 1.1 | 1 | 0.73 | 0.54 | 0.32 | 0.32 | 0.25244 | 0.11733 | 0.13689 | 0.16296 | 0.27 | 0.35053 | 0.37759 | 0.43171 | 0.48584 | 0.59408 | 0.70233 | 1
60 | 1.1 | 1.1 | 1.1 | 1 | 0.73 | 0.48 | 0.32 | 0.32 | 0.2511 | 0.11329 | 0.13208 | 0.15714 | 0.23 | 0.35 | 0.37708 | 0.43125 | 0.48542 | 0.59375 | 0.70208 | 1
70 | 1.1 | 1.1 | 1.1 | 1 | 0.72 | 0.43 | 0.296 | 0.296 | 0.23309 | 0.10728 | 0.1213 | 0.14 | 0.2 | 0.34699 | 0.3742 | 0.42862 | 0.48304 | 0.59187 | 0.7007 | 1
80 | 1.1 | 1.1 | 1.1 | 1 | 0.72 | 0.43 | 0.296 | 0.296 | 0.23309 | 0.10728 | 0.1213 | 0.14 | 0.2 | 0.34699 | 0.3742 | 0.42862 | 0.48304 | 0.59187 | 0.7007 | 1
90 | 1.1 | 1.1 | 1.1 | 1 | 0.72 | 0.43 | 0.296 | 0.296 | 0.23309 | 0.10728 | 0.1213 | 0.14 | 0.2 | 0.34699 | 0.3742 | 0.42862 | 0.48304 | 0.59187 | 0.7007 | 1
100 | 1.1 | 1.1 | 1.1 | 1 | 0.72 | 0.43 | 0.296 | 0.296 | 0.23309 | 0.10728 | 0.1213 | 0.14 | 0.2 | 0.34699 | 0.3742 | 0.42862 | 0.48304 | 0.59187 | 0.7007 | 1

## MTQR_ECO4TqRrIncGain_Z_c
MTQR_ECO4TqRrIncGain_Z_c
| -1400 | -1200 | -1000 | -800 | -600 | -400 | -200 | -100 | -60 | -24 | -12 | 0 | 12 | 24 | 40 | 60 | 100 | 200 | 400 | 600
0 | 1 | 1 | 1 | 1 | 1 | 1 | 1 | 1 | 1 | 1 | 1 | 1 | 1 | 1 | 1 | 1 | 1 | 1 | 1 | 1
1 | 1.5 | 1.5 | 1.5 | 1.5 | 1.5 | 1.5 | 1.3 | 1.1 | 1 | 0.8 | 0.7 | 0.6 | 0.36 | 0.40085 | 0.45532 | 0.5234 | 0.65957 | 1 | 1 | 1
5 | 1.5 | 1.5 | 1.5 | 1.5 | 1.5 | 1.5 | 1.3 | 1.1 | 1 | 0.8 | 0.7 | 0.5 | 0.28571 | 0.33131 | 0.3921 | 0.46809 | 0.62006 | 1 | 1 | 1
10 | 1.5 | 1.5 | 1.5 | 1.5 | 1.5 | 1.5 | 1.3 | 1.1 | 1 | 0.8 | 0.7 | 0.45455 | 0.26667 | 0.31348 | 0.37589 | 0.4539 | 0.60993 | 1 | 1 | 1
15 | 1.5 | 1.5 | 1.5 | 1.5 | 1.5 | 1.5 | 1.3 | 1.1 | 1 | 0.8 | 0.7 | 0.44444 | 0.26667 | 0.31348 | 0.37589 | 0.4539 | 0.60993 | 1 | 1 | 1
20 | 1.5 | 1.5 | 1.5 | 1.5 | 1.5 | 1.5 | 1.3 | 1.1 | 1 | 0.8 | 0.7 | 0.4359 | 0.26667 | 0.31348 | 0.37589 | 0.4539 | 0.60993 | 1 | 1 | 1
25 | 1.5 | 1.5 | 1.5 | 1.5 | 1.5 | 1.5 | 1.3 | 1.1 | 1 | 0.8 | 0.7 | 0.42857 | 0.26667 | 0.31348 | 0.37589 | 0.4539 | 0.60993 | 1 | 1 | 1
30 | 1.5 | 1.5 | 1.5 | 1.5 | 1.5 | 1.5 | 1.3 | 1.1 | 1 | 0.8 | 0.7 | 0.42222 | 0.26667 | 0.31348 | 0.37589 | 0.4539 | 0.60993 | 1 | 1 | 1
35 | 1.5 | 1.5 | 1.5 | 1.5 | 1.5 | 1.5 | 1.3 | 1.1 | 1 | 0.8 | 0.7 | 0.41667 | 0.26667 | 0.31348 | 0.37589 | 0.4539 | 0.60993 | 1 | 1 | 1
40 | 1.5 | 1.5 | 1.5 | 1.5 | 1.5 | 1.5 | 1.3 | 1.1 | 1 | 0.8 | 0.7 | 0.40385 | 0.26154 | 0.30867 | 0.37152 | 0.45008 | 0.6072 | 1 | 1 | 1
45 | 1.5 | 1.5 | 1.5 | 1.5 | 1.5 | 1.5 | 1.3 | 1.1 | 1 | 0.8 | 0.7 | 0.38596 | 0.25263 | 0.30034 | 0.36394 | 0.44345 | 0.60246 | 1 | 1 | 1
50 | 1.5 | 1.5 | 1.5 | 1.5 | 1.5 | 1.5 | 1.3 | 1.1 | 1 | 0.8 | 0.7 | 0.36508 | 0.24127 | 0.2897 | 0.35427 | 0.43499 | 0.59642 | 1 | 1 | 1
60 | 1.5 | 1.5 | 1.5 | 1.5 | 1.5 | 1.5 | 1.3 | 1.1 | 1 | 0.8 | 0.7 | 0.32 | 0.21333 | 0.26355 | 0.3305 | 0.41418 | 0.58156 | 1 | 1 | 1
70 | 1.2 | 1.2 | 1.2 | 1.2 | 1.2 | 1.2 | 1.12 | 1.04 | 1 | 0.8 | 0.7 | 0.2381 | 0.16 | 0.21362 | 0.28511 | 0.37447 | 0.55319 | 1 | 1 | 1
80 | 1.2 | 1.2 | 1.2 | 1.2 | 1.2 | 1.2 | 1.12 | 1.04 | 1 | 0.8 | 0.7 | 0.19259 | 0.13037 | 0.18588 | 0.25989 | 0.3524 | 0.53743 | 1 | 1 | 1
90 | 1.2 | 1.2 | 1.2 | 1.2 | 1.2 | 1.2 | 1.12 | 1.04 | 1 | 0.8 | 0.7 | 0.15 | 0.10222 | 0.135 | 0.38519 | 0.67917 | 0.8 | 1 | 1 | 1
100 | 1.2 | 1.2 | 1.2 | 1.2 | 1.2 | 1.2 | 1.12 | 1.04 | 1 | 0.8 | 0.7 | 0.14 | 0.096 | 0.126 | 0.43333 | 0.8 | 1 | 1 | 1 | 1

## MTQR_ECO5TqFrIncGain_Z_c
MTQR_ECO5TqFrIncGain_Z_c
| -600 | -400 | -200 | -100 | -60 | -40 | -24 | -12 | 0 | 12 | 24 | 40 | 60 | 100 | 200 | 400 | 600 | 1000 | 1400 | 2000
0 | 1 | 1 | 1 | 1 | 1 | 1 | 1 | 1 | 1 | 1 | 1 | 1 | 1 | 1 | 1 | 1 | 1 | 1 | 1 | 1
1 | 1.1 | 1.1 | 1.1 | 1 | 1 | 0.87692 | 0.56492 | 0.56492 | 0.47359 | 0.29091 | 0.15 | 0.4 | 0.5 | 0.55952 | 0.57788 | 0.61458 | 0.65129 | 0.7247 | 0.79812 | 1
5 | 1.1 | 1.1 | 1.1 | 1 | 0.75 | 0.62611 | 0.3839 | 0.3839 | 0.32705 | 0.21333 | 0.15 | 0.32955 | 0.41806 | 0.48792 | 0.50926 | 0.55193 | 0.59461 | 0.67995 | 0.7653 | 1
10 | 1.1 | 1.1 | 1.1 | 1 | 0.75 | 0.60753 | 0.36048 | 0.36048 | 0.29958 | 0.17778 | 0.15 | 0.29002 | 0.38686 | 0.46217 | 0.48458 | 0.5294 | 0.57422 | 0.66386 | 0.75349 | 1
15 | 1.1 | 1.1 | 1.1 | 1 | 0.75 | 0.59176 | 0.34062 | 0.34062 | 0.27787 | 0.15238 | 0.15 | 0.25649 | 0.36039 | 0.44032 | 0.46364 | 0.51028 | 0.55692 | 0.6502 | 0.74348 | 1
20 | 1.1 | 1.1 | 1.1 | 1 | 0.75 | 0.58269 | 0.32919 | 0.32919 | 0.26391 | 0.13333 | 0.15 | 0.23 | 0.34517 | 0.42776 | 0.4516 | 0.49929 | 0.54698 | 0.64235 | 0.73772 | 1
25 | 1.1 | 1.1 | 1.1 | 1 | 0.75 | 0.57564 | 0.3559 | 0.3559 | 0.28116 | 0.13169 | 0.15 | 0.22222 | 0.33333 | 0.41799 | 0.44224 | 0.49074 | 0.53924 | 0.63624 | 0.73325 | 1
30 | 1.1 | 1.1 | 1.1 | 1 | 0.75 | 0.57 | 0.348 | 0.348 | 0.27151 | 0.11852 | 0.15 | 0.21023 | 0.32386 | 0.41017 | 0.43475 | 0.4839 | 0.53305 | 0.63136 | 0.72966 | 1
35 | 1.1 | 1.1 | 1.1 | 1 | 0.75 | 0.56538 | 0.34154 | 0.34154 | 0.26769 | 0.12 | 0.15446 | 0.20041 | 0.31612 | 0.40378 | 0.42862 | 0.47831 | 0.52799 | 0.62736 | 0.72673 | 1
40 | 1.1 | 1.1 | 1.1 | 1 | 0.75 | 0.56154 | 0.33615 | 0.33615 | 0.26493 | 0.12249 | 0.15238 | 0.19223 | 0.30966 | 0.39845 | 0.42351 | 0.47364 | 0.52377 | 0.62403 | 0.72429 | 1
45 | 1.1 | 1.1 | 1.1 | 1 | 0.75 | 0.55828 | 0.3316 | 0.3316 | 0.26178 | 0.12213 | 0.14693 | 0.18 | 0.292 | 0.375 | 0.40104 | 0.45312 | 0.50521 | 0.60938 | 0.71354 | 1
50 | 1.1 | 1.1 | 1.1 | 1 | 0.73 | 0.54 | 0.32 | 0.32 | 0.25244 | 0.11733 | 0.13689 | 0.16296 | 0.27 | 0.35053 | 0.37759 | 0.43171 | 0.48584 | 0.59408 | 0.70233 | 1
60 | 1.1 | 1.1 | 1.1 | 1 | 0.73 | 0.48 | 0.32 | 0.32 | 0.2511 | 0.11329 | 0.13208 | 0.15714 | 0.23 | 0.35 | 0.37708 | 0.43125 | 0.48542 | 0.59375 | 0.70208 | 1
70 | 1.1 | 1.1 | 1.1 | 1 | 0.72 | 0.43 | 0.296 | 0.296 | 0.23309 | 0.10728 | 0.1213 | 0.14 | 0.2 | 0.34699 | 0.3742 | 0.42862 | 0.48304 | 0.59187 | 0.7007 | 1
80 | 1.1 | 1.1 | 1.1 | 1 | 0.72 | 0.43 | 0.296 | 0.296 | 0.23309 | 0.10728 | 0.1213 | 0.14 | 0.2 | 0.34699 | 0.3742 | 0.42862 | 0.48304 | 0.59187 | 0.7007 | 1
90 | 1.1 | 1.1 | 1.1 | 1 | 0.72 | 0.43 | 0.296 | 0.296 | 0.23309 | 0.10728 | 0.1213 | 0.14 | 0.2 | 0.34699 | 0.3742 | 0.42862 | 0.48304 | 0.59187 | 0.7007 | 1
100 | 1.1 | 1.1 | 1.1 | 1 | 0.72 | 0.43 | 0.296 | 0.296 | 0.23309 | 0.10728 | 0.1213 | 0.14 | 0.2 | 0.34699 | 0.3742 | 0.42862 | 0.48304 | 0.59187 | 0.7007 | 1

## MTQR_ECO5TqRrIncGain_Z_c
MTQR_ECO5TqRrIncGain_Z_c
| -1400 | -1200 | -1000 | -800 | -600 | -400 | -200 | -100 | -60 | -24 | -12 | 0 | 12 | 24 | 40 | 60 | 100 | 200 | 400 | 600
0 | 1 | 1 | 1 | 1 | 1 | 1 | 1 | 1 | 1 | 1 | 1 | 1 | 1 | 1 | 1 | 1 | 1 | 1 | 1 | 1
1 | 1.5 | 1.5 | 1.5 | 1.5 | 1.5 | 1.5 | 1.3 | 1.1 | 1 | 1 | 1 | 0.78667 | 0.45867 | 0.36 | 0.38936 | 0.47943 | 0.65957 | 1 | 1 | 1
5 | 1.5 | 1.5 | 1.5 | 1.5 | 1.5 | 1.5 | 1.3 | 1.1 | 1 | 1 | 1 | 0.7619 | 0.41905 | 0.28571 | 0.33009 | 0.42675 | 0.62006 | 1 | 1 | 1
10 | 1.5 | 1.5 | 1.5 | 1.5 | 1.5 | 1.5 | 1.3 | 1.1 | 1 | 1 | 1 | 0.75556 | 0.40889 | 0.26667 | 0.31489 | 0.41324 | 0.60993 | 1 | 1 | 1
15 | 1.5 | 1.5 | 1.5 | 1.5 | 1.5 | 1.5 | 1.3 | 1.1 | 1 | 1 | 1 | 0.75556 | 0.40889 | 0.26667 | 0.31489 | 0.41324 | 0.60993 | 1 | 1 | 1
20 | 1.5 | 1.5 | 1.5 | 1.5 | 1.5 | 1.5 | 1.3 | 1.1 | 1 | 1 | 1 | 0.75556 | 0.40889 | 0.26667 | 0.31489 | 0.41324 | 0.60993 | 1 | 1 | 1
25 | 1.5 | 1.5 | 1.5 | 1.5 | 1.5 | 1.5 | 1.3 | 1.1 | 1 | 1 | 1 | 0.75556 | 0.40889 | 0.26667 | 0.31489 | 0.41324 | 0.60993 | 1 | 1 | 1
30 | 1.5 | 1.5 | 1.5 | 1.5 | 1.5 | 1.5 | 1.3 | 1.1 | 1 | 1 | 1 | 0.75556 | 0.40889 | 0.26667 | 0.31489 | 0.41324 | 0.60993 | 1 | 1 | 1
35 | 1.5 | 1.5 | 1.5 | 1.5 | 1.5 | 1.5 | 1.3 | 1.1 | 1 | 1 | 1 | 0.75556 | 0.40889 | 0.26667 | 0.31489 | 0.41324 | 0.60993 | 1 | 1 | 1
40 | 1.5 | 1.5 | 1.5 | 1.5 | 1.5 | 1.5 | 1.3 | 1.1 | 1 | 1 | 1 | 0.75385 | 0.40615 | 0.26154 | 0.3108 | 0.4096 | 0.6072 | 1 | 1 | 1
45 | 1.5 | 1.5 | 1.5 | 1.5 | 1.5 | 1.5 | 1.3 | 1.1 | 1 | 1 | 1 | 0.75088 | 0.4014 | 0.25263 | 0.3037 | 0.40328 | 0.60246 | 1 | 1 | 1
50 | 1.5 | 1.5 | 1.5 | 1.5 | 1.5 | 1.5 | 1.3 | 1.1 | 1 | 1 | 1 | 0.74709 | 0.39534 | 0.24127 | 0.29463 | 0.39523 | 0.59642 | 1 | 1 | 1
60 | 1.5 | 1.5 | 1.5 | 1.5 | 1.5 | 1.5 | 1.3 | 1.1 | 1 | 1 | 1 | 0.73778 | 0.38044 | 0.21333 | 0.27234 | 0.37541 | 0.58156 | 1 | 1 | 1
70 | 1.2 | 1.2 | 1.2 | 1.2 | 1.2 | 1.2 | 1.12 | 1.04 | 1 | 1 | 1 | 0.72 | 0.352 | 0.16 | 0.22979 | 0.33759 | 0.55319 | 1 | 1 | 1
80 | 1.2 | 1.2 | 1.2 | 1.2 | 1.2 | 1.2 | 1.12 | 1.04 | 1 | 1 | 1 | 0.71012 | 0.3362 | 0.13037 | 0.20615 | 0.31657 | 0.53743 | 1 | 1 | 1
90 | 1.2 | 1.2 | 1.2 | 1.2 | 1.2 | 1.2 | 1.12 | 1.04 | 1 | 1 | 1 | 0.70074 | 0.32119 | 0.10222 | 0.32278 | 0.48185 | 0.8 | 1 | 1 | 1
100 | 1.2 | 1.2 | 1.2 | 1.2 | 1.2 | 1.2 | 1.12 | 1.04 | 1 | 1 | 1 | 0.69867 | 0.31787 | 0.096 | 0.368 | 0.57867 | 1 | 1 | 1 | 1

## MTQR_ECOOPDTqFrIncGain_Z_c
MTQR_ECOOPDTqFrIncGain_Z_c
| -600 | -400 | -200 | -100 | -60 | -40 | -24 | -12 | 0 | 12 | 24 | 40 | 60 | 100 | 200 | 400 | 600 | 1000 | 1400 | 2000
0 | 1 | 1 | 1 | 1 | 1 | 1 | 1 | 1 | 1 | 1 | 1 | 1 | 1 | 1 | 1 | 1 | 1 | 1 | 1 | 1
1 | 1.1 | 1.1 | 1.1 | 1 | 1 | 0.87692 | 0.56492 | 0.56492 | 0.47359 | 0.29091 | 0.15 | 0.4 | 0.5 | 0.55952 | 0.57788 | 0.61458 | 0.65129 | 0.7247 | 0.79812 | 1
5 | 1.1 | 1.1 | 1.1 | 1 | 0.75 | 0.62611 | 0.3839 | 0.3839 | 0.32705 | 0.21333 | 0.15 | 0.32955 | 0.41806 | 0.48792 | 0.50926 | 0.55193 | 0.59461 | 0.67995 | 0.7653 | 1
10 | 1.1 | 1.1 | 1.1 | 1 | 0.75 | 0.60753 | 0.36048 | 0.36048 | 0.29958 | 0.17778 | 0.15 | 0.29002 | 0.38686 | 0.46217 | 0.48458 | 0.5294 | 0.57422 | 0.66386 | 0.75349 | 1
15 | 1.1 | 1.1 | 1.1 | 1 | 0.75 | 0.59176 | 0.34062 | 0.34062 | 0.27787 | 0.15238 | 0.15 | 0.25649 | 0.36039 | 0.44032 | 0.46364 | 0.51028 | 0.55692 | 0.6502 | 0.74348 | 1
20 | 1.1 | 1.1 | 1.1 | 1 | 0.75 | 0.58269 | 0.32919 | 0.32919 | 0.26391 | 0.13333 | 0.15 | 0.23 | 0.34517 | 0.42776 | 0.4516 | 0.49929 | 0.54698 | 0.64235 | 0.73772 | 1
25 | 1.1 | 1.1 | 1.1 | 1 | 0.75 | 0.57564 | 0.3559 | 0.3559 | 0.28116 | 0.13169 | 0.15 | 0.22222 | 0.33333 | 0.41799 | 0.44224 | 0.49074 | 0.53924 | 0.63624 | 0.73325 | 1
30 | 1.1 | 1.1 | 1.1 | 1 | 0.75 | 0.57 | 0.348 | 0.348 | 0.27151 | 0.11852 | 0.15 | 0.21023 | 0.32386 | 0.41017 | 0.43475 | 0.4839 | 0.53305 | 0.63136 | 0.72966 | 1
35 | 1.1 | 1.1 | 1.1 | 1 | 0.75 | 0.56538 | 0.34154 | 0.34154 | 0.26769 | 0.12 | 0.15446 | 0.20041 | 0.31612 | 0.40378 | 0.42862 | 0.47831 | 0.52799 | 0.62736 | 0.72673 | 1
40 | 1.1 | 1.1 | 1.1 | 1 | 0.75 | 0.56154 | 0.33615 | 0.33615 | 0.26493 | 0.12249 | 0.15238 | 0.19223 | 0.30966 | 0.39845 | 0.42351 | 0.47364 | 0.52377 | 0.62403 | 0.72429 | 1
45 | 1.1 | 1.1 | 1.1 | 1 | 0.75 | 0.55828 | 0.3316 | 0.3316 | 0.26178 | 0.12213 | 0.14693 | 0.18 | 0.292 | 0.375 | 0.40104 | 0.45312 | 0.50521 | 0.60938 | 0.71354 | 1
50 | 1.1 | 1.1 | 1.1 | 1 | 0.73 | 0.54 | 0.32 | 0.32 | 0.25244 | 0.11733 | 0.13689 | 0.16296 | 0.27 | 0.35053 | 0.37759 | 0.43171 | 0.48584 | 0.59408 | 0.70233 | 1
60 | 1.1 | 1.1 | 1.1 | 1 | 0.73 | 0.48 | 0.32 | 0.32 | 0.2511 | 0.11329 | 0.13208 | 0.15714 | 0.23 | 0.35 | 0.37708 | 0.43125 | 0.48542 | 0.59375 | 0.70208 | 1
70 | 1.1 | 1.1 | 1.1 | 1 | 0.72 | 0.43 | 0.296 | 0.296 | 0.23309 | 0.10728 | 0.1213 | 0.14 | 0.2 | 0.34699 | 0.3742 | 0.42862 | 0.48304 | 0.59187 | 0.7007 | 1
80 | 1.1 | 1.1 | 1.1 | 1 | 0.72 | 0.43 | 0.296 | 0.296 | 0.23309 | 0.10728 | 0.1213 | 0.14 | 0.2 | 0.34699 | 0.3742 | 0.42862 | 0.48304 | 0.59187 | 0.7007 | 1
90 | 1.1 | 1.1 | 1.1 | 1 | 0.72 | 0.43 | 0.296 | 0.296 | 0.23309 | 0.10728 | 0.1213 | 0.14 | 0.2 | 0.34699 | 0.3742 | 0.42862 | 0.48304 | 0.59187 | 0.7007 | 1
100 | 1.1 | 1.1 | 1.1 | 1 | 0.72 | 0.43 | 0.296 | 0.296 | 0.23309 | 0.10728 | 0.1213 | 0.14 | 0.2 | 0.34699 | 0.3742 | 0.42862 | 0.48304 | 0.59187 | 0.7007 | 1

## MTQR_ECOOPDTqRrIncGain_Z_c
MTQR_ECOOPDTqRrIncGain_Z_c
| -1400 | -1200 | -1000 | -800 | -600 | -400 | -200 | -100 | -60 | -24 | -12 | 0 | 12 | 24 | 40 | 60 | 100 | 200 | 400 | 600
0 | 1 | 1 | 1 | 1 | 1 | 1 | 1 | 1 | 1 | 1 | 1 | 1 | 1 | 1 | 1 | 1 | 1 | 1 | 1 | 1
1 | 1.5 | 1.5 | 1.5 | 1.5 | 1.5 | 1.5 | 1.3 | 1.1 | 1 | 0.8 | 0.7 | 0.6 | 0.36 | 0.40085 | 0.45532 | 0.5234 | 0.65957 | 1 | 1 | 1
5 | 1.5 | 1.5 | 1.5 | 1.5 | 1.5 | 1.5 | 1.3 | 1.1 | 1 | 0.8 | 0.7 | 0.5 | 0.28571 | 0.33131 | 0.3921 | 0.46809 | 0.62006 | 1 | 1 | 1
10 | 1.5 | 1.5 | 1.5 | 1.5 | 1.5 | 1.5 | 1.3 | 1.1 | 1 | 0.8 | 0.7 | 0.45455 | 0.26667 | 0.31348 | 0.37589 | 0.4539 | 0.60993 | 1 | 1 | 1
15 | 1.5 | 1.5 | 1.5 | 1.5 | 1.5 | 1.5 | 1.3 | 1.1 | 1 | 0.8 | 0.7 | 0.44444 | 0.26667 | 0.31348 | 0.37589 | 0.4539 | 0.60993 | 1 | 1 | 1
20 | 1.5 | 1.5 | 1.5 | 1.5 | 1.5 | 1.5 | 1.3 | 1.1 | 1 | 0.8 | 0.7 | 0.4359 | 0.26667 | 0.31348 | 0.37589 | 0.4539 | 0.60993 | 1 | 1 | 1
25 | 1.5 | 1.5 | 1.5 | 1.5 | 1.5 | 1.5 | 1.3 | 1.1 | 1 | 0.8 | 0.7 | 0.42857 | 0.26667 | 0.31348 | 0.37589 | 0.4539 | 0.60993 | 1 | 1 | 1
30 | 1.5 | 1.5 | 1.5 | 1.5 | 1.5 | 1.5 | 1.3 | 1.1 | 1 | 0.8 | 0.7 | 0.42222 | 0.26667 | 0.31348 | 0.37589 | 0.4539 | 0.60993 | 1 | 1 | 1
35 | 1.5 | 1.5 | 1.5 | 1.5 | 1.5 | 1.5 | 1.3 | 1.1 | 1 | 0.8 | 0.7 | 0.41667 | 0.26667 | 0.31348 | 0.37589 | 0.4539 | 0.60993 | 1 | 1 | 1
40 | 1.5 | 1.5 | 1.5 | 1.5 | 1.5 | 1.5 | 1.3 | 1.1 | 1 | 0.8 | 0.7 | 0.40385 | 0.26154 | 0.30867 | 0.37152 | 0.45008 | 0.6072 | 1 | 1 | 1
45 | 1.5 | 1.5 | 1.5 | 1.5 | 1.5 | 1.5 | 1.3 | 1.1 | 1 | 0.8 | 0.7 | 0.38596 | 0.25263 | 0.30034 | 0.36394 | 0.44345 | 0.60246 | 1 | 1 | 1
50 | 1.5 | 1.5 | 1.5 | 1.5 | 1.5 | 1.5 | 1.3 | 1.1 | 1 | 0.8 | 0.7 | 0.36508 | 0.24127 | 0.2897 | 0.35427 | 0.43499 | 0.59642 | 1 | 1 | 1
60 | 1.5 | 1.5 | 1.5 | 1.5 | 1.5 | 1.5 | 1.3 | 1.1 | 1 | 0.8 | 0.7 | 0.32 | 0.21333 | 0.26355 | 0.3305 | 0.41418 | 0.58156 | 1 | 1 | 1
70 | 1.2 | 1.2 | 1.2 | 1.2 | 1.2 | 1.2 | 1.12 | 1.04 | 1 | 0.8 | 0.7 | 0.2381 | 0.16 | 0.21362 | 0.28511 | 0.37447 | 0.55319 | 1 | 1 | 1
80 | 1.2 | 1.2 | 1.2 | 1.2 | 1.2 | 1.2 | 1.12 | 1.04 | 1 | 0.8 | 0.7 | 0.19259 | 0.13037 | 0.18588 | 0.25989 | 0.3524 | 0.53743 | 1 | 1 | 1
90 | 1.2 | 1.2 | 1.2 | 1.2 | 1.2 | 1.2 | 1.12 | 1.04 | 1 | 0.8 | 0.7 | 0.15 | 0.10222 | 0.135 | 0.38519 | 0.67917 | 0.8 | 1 | 1 | 1
100 | 1.2 | 1.2 | 1.2 | 1.2 | 1.2 | 1.2 | 1.12 | 1.04 | 1 | 0.8 | 0.7 | 0.14 | 0.096 | 0.126 | 0.43333 | 0.8 | 1 | 1 | 1 | 1

## MTQR_EcoTqFrIncGain_Z_c
MTQR_EcoTqFrIncGain_Z_c
| -600 | -400 | -200 | -100 | -60 | -40 | -24 | -12 | 0 | 12 | 24 | 40 | 60 | 100 | 200 | 400 | 600 | 1000 | 1400 | 2000 | 2100 | 2200 | 2300 | 2400
0 | 1 | 1 | 1 | 1 | 1 | 1 | 1 | 1 | 1 | 1 | 1 | 1 | 1 | 1 | 1 | 1 | 1 | 1 | 1 | 1 | 1 | 1 | 1 | 1
1 | 1.1 | 1.1 | 1.1 | 1 | 1 | 0.87692 | 0.56492 | 0.56492 | 0.47359 | 0.29091 | 0.15 | 0.4 | 0.5 | 0.55952 | 0.57788 | 0.61458 | 0.65129 | 0.7247 | 0.79812 | 1 | 1 | 1 | 1 | 1
5 | 1.1 | 1.1 | 1.1 | 1 | 0.75 | 0.62611 | 0.3839 | 0.3839 | 0.32705 | 0.21333 | 0.15 | 0.32955 | 0.41806 | 0.48792 | 0.50926 | 0.55193 | 0.59461 | 0.67995 | 0.7653 | 1 | 1 | 1 | 1 | 1
10 | 1.1 | 1.1 | 1.1 | 1 | 0.75 | 0.60753 | 0.36048 | 0.36048 | 0.29958 | 0.17778 | 0.15 | 0.29002 | 0.38686 | 0.46217 | 0.48458 | 0.5294 | 0.57422 | 0.66386 | 0.75349 | 1 | 1 | 1 | 1 | 1
15 | 1.1 | 1.1 | 1.1 | 1 | 0.75 | 0.59176 | 0.34062 | 0.34062 | 0.27787 | 0.15238 | 0.15 | 0.25649 | 0.36039 | 0.44032 | 0.46364 | 0.51028 | 0.55692 | 0.6502 | 0.74348 | 1 | 1 | 1 | 1 | 1
20 | 1.1 | 1.1 | 1.1 | 1 | 0.75 | 0.58269 | 0.32919 | 0.32919 | 0.26391 | 0.13333 | 0.15 | 0.23 | 0.34517 | 0.42776 | 0.4516 | 0.49929 | 0.54698 | 0.64235 | 0.73772 | 1 | 1 | 1 | 1 | 1
25 | 1.1 | 1.1 | 1.1 | 1 | 0.75 | 0.57564 | 0.3559 | 0.3559 | 0.28116 | 0.13169 | 0.15 | 0.22222 | 0.33333 | 0.41799 | 0.44224 | 0.49074 | 0.53924 | 0.63624 | 0.73325 | 1 | 1 | 1 | 1 | 1
30 | 1.1 | 1.1 | 1.1 | 1 | 0.75 | 0.57 | 0.348 | 0.348 | 0.27151 | 0.11852 | 0.15 | 0.21023 | 0.32386 | 0.41017 | 0.43475 | 0.4839 | 0.53305 | 0.63136 | 0.72966 | 1 | 1 | 1 | 1 | 1
35 | 1.1 | 1.1 | 1.1 | 1 | 0.75 | 0.56538 | 0.34154 | 0.34154 | 0.26769 | 0.12 | 0.15446 | 0.20041 | 0.31612 | 0.40378 | 0.42862 | 0.47831 | 0.52799 | 0.62736 | 0.72673 | 1 | 1 | 1 | 1 | 1
40 | 1.1 | 1.1 | 1.1 | 1 | 0.75 | 0.56154 | 0.33615 | 0.33615 | 0.26493 | 0.12249 | 0.15238 | 0.19223 | 0.30966 | 0.39845 | 0.42351 | 0.47364 | 0.52377 | 0.62403 | 0.72429 | 1 | 1 | 1 | 1 | 1
45 | 1.1 | 1.1 | 1.1 | 1 | 0.75 | 0.55828 | 0.3316 | 0.3316 | 0.26178 | 0.12213 | 0.14693 | 0.18 | 0.292 | 0.375 | 0.40104 | 0.45312 | 0.50521 | 0.60938 | 0.71354 | 1 | 1 | 1 | 1 | 1
50 | 1.1 | 1.1 | 1.1 | 1 | 0.73 | 0.54 | 0.32 | 0.32 | 0.25244 | 0.11733 | 0.13689 | 0.16296 | 0.27 | 0.35053 | 0.37759 | 0.43171 | 0.48584 | 0.59408 | 0.70233 | 1 | 1 | 1 | 1 | 1
60 | 1.1 | 1.1 | 1.1 | 1 | 0.73 | 0.48 | 0.32 | 0.32 | 0.2511 | 0.11329 | 0.13208 | 0.15714 | 0.23 | 0.35 | 0.37708 | 0.43125 | 0.48542 | 0.59375 | 0.70208 | 1 | 1 | 1 | 1 | 1
70 | 1.1 | 1.1 | 1.1 | 1 | 0.72 | 0.43 | 0.296 | 0.296 | 0.23309 | 0.10728 | 0.1213 | 0.14 | 0.2 | 0.34699 | 0.3742 | 0.42862 | 0.48304 | 0.59187 | 0.7007 | 1 | 1 | 1 | 1 | 1
80 | 1.1 | 1.1 | 1.1 | 1 | 0.72 | 0.43 | 0.296 | 0.296 | 0.23309 | 0.10728 | 0.1213 | 0.14 | 0.2 | 0.34699 | 0.3742 | 0.42862 | 0.48304 | 0.59187 | 0.7007 | 1 | 1 | 1 | 1 | 1
90 | 1.1 | 1.1 | 1.1 | 1 | 0.72 | 0.43 | 0.296 | 0.296 | 0.23309 | 0.10728 | 0.1213 | 0.14 | 0.2 | 0.34699 | 0.3742 | 0.42862 | 0.48304 | 0.59187 | 0.7007 | 1 | 1 | 1 | 1 | 1
100 | 1.1 | 1.1 | 1.1 | 1 | 0.72 | 0.43 | 0.296 | 0.296 | 0.23309 | 0.10728 | 0.1213 | 0.14 | 0.2 | 0.34699 | 0.3742 | 0.42862 | 0.48304 | 0.59187 | 0.7007 | 1 | 1 | 1 | 1 | 1

## MTQR_EcoTqRrIncGain_Z_c
MTQR_EcoTqRrIncGain_Z_c
| -1400 | -1200 | -1000 | -800 | -600 | -400 | -200 | -100 | -60 | -40 | -24 | -12 | 0 | 12 | 24 | 40 | 60 | 100 | 200 | 400 | 600 | 1000 | 1400 | 2000
0 | 1 | 1 | 1 | 1 | 1 | 1 | 1 | 1 | 1 | 1 | 1 | 1 | 1 | 1 | 1 | 1 | 1 | 1 | 1 | 1 | 1 | 1 | 1 | 1
1 | 1.5 | 1.5 | 1.5 | 1.5 | 1.5 | 1.5 | 1.3 | 1.1 | 1 | 0.9 | 0.8 | 0.7 | 0.6 | 0.36 | 0.40085 | 0.45532 | 0.5234 | 0.65957 | 1 | 1 | 1 | 1 | 1 | 1
5 | 1.5 | 1.5 | 1.5 | 1.5 | 1.5 | 1.5 | 1.3 | 1.1 | 1 | 0.9 | 0.8 | 0.7 | 0.5 | 0.28571 | 0.33131 | 0.3921 | 0.46809 | 0.62006 | 1 | 1 | 1 | 1 | 1 | 1
10 | 1.5 | 1.5 | 1.5 | 1.5 | 1.5 | 1.5 | 1.3 | 1.1 | 1 | 0.9 | 0.8 | 0.7 | 0.45455 | 0.26667 | 0.31348 | 0.37589 | 0.4539 | 0.60993 | 1 | 1 | 1 | 1 | 1 | 1
15 | 1.5 | 1.5 | 1.5 | 1.5 | 1.5 | 1.5 | 1.3 | 1.1 | 1 | 0.9 | 0.8 | 0.7 | 0.44444 | 0.26667 | 0.31348 | 0.37589 | 0.4539 | 0.60993 | 1 | 1 | 1 | 1 | 1 | 1
20 | 1.5 | 1.5 | 1.5 | 1.5 | 1.5 | 1.5 | 1.3 | 1.1 | 1 | 0.9 | 0.8 | 0.7 | 0.4359 | 0.26667 | 0.31348 | 0.37589 | 0.4539 | 0.60993 | 1 | 1 | 1 | 1 | 1 | 1
25 | 1.5 | 1.5 | 1.5 | 1.5 | 1.5 | 1.5 | 1.3 | 1.1 | 1 | 0.9 | 0.8 | 0.7 | 0.42857 | 0.26667 | 0.31348 | 0.37589 | 0.4539 | 0.60993 | 1 | 1 | 1 | 1 | 1 | 1
30 | 1.5 | 1.5 | 1.5 | 1.5 | 1.5 | 1.5 | 1.3 | 1.1 | 1 | 0.9 | 0.8 | 0.7 | 0.42222 | 0.26667 | 0.31348 | 0.37589 | 0.4539 | 0.60993 | 1 | 1 | 1 | 1 | 1 | 1
35 | 1.5 | 1.5 | 1.5 | 1.5 | 1.5 | 1.5 | 1.3 | 1.1 | 1 | 0.9 | 0.8 | 0.7 | 0.41667 | 0.26667 | 0.31348 | 0.37589 | 0.4539 | 0.60993 | 1 | 1 | 1 | 1 | 1 | 1
40 | 1.5 | 1.5 | 1.5 | 1.5 | 1.5 | 1.5 | 1.3 | 1.1 | 1 | 0.9 | 0.8 | 0.7 | 0.40385 | 0.26154 | 0.30867 | 0.37152 | 0.45008 | 0.6072 | 1 | 1 | 1 | 1 | 1 | 1
45 | 1.5 | 1.5 | 1.5 | 1.5 | 1.5 | 1.5 | 1.3 | 1.1 | 1 | 0.9 | 0.8 | 0.7 | 0.38596 | 0.25263 | 0.30034 | 0.36394 | 0.44345 | 0.60246 | 1 | 1 | 1 | 1 | 1 | 1
50 | 1.5 | 1.5 | 1.5 | 1.5 | 1.5 | 1.5 | 1.3 | 1.1 | 1 | 0.9 | 0.8 | 0.7 | 0.36508 | 0.24127 | 0.2897 | 0.35427 | 0.43499 | 0.59642 | 1 | 1 | 1 | 1 | 1 | 1
60 | 1.5 | 1.5 | 1.5 | 1.5 | 1.5 | 1.5 | 1.3 | 1.1 | 1 | 0.9 | 0.8 | 0.7 | 0.32 | 0.21333 | 0.26355 | 0.3305 | 0.41418 | 0.58156 | 1 | 1 | 1 | 1 | 1 | 1
70 | 1.2 | 1.2 | 1.2 | 1.2 | 1.2 | 1.2 | 1.12 | 1.04 | 1 | 0.9 | 0.8 | 0.7 | 0.2381 | 0.16 | 0.21362 | 0.28511 | 0.37447 | 0.55319 | 1 | 1 | 1 | 1 | 1 | 1
80 | 1.2 | 1.2 | 1.2 | 1.2 | 1.2 | 1.2 | 1.12 | 1.04 | 1 | 0.9 | 0.8 | 0.7 | 0.19259 | 0.13037 | 0.18588 | 0.25989 | 0.3524 | 0.53743 | 1 | 1 | 1 | 1 | 1 | 1
90 | 1.2 | 1.2 | 1.2 | 1.2 | 1.2 | 1.2 | 1.12 | 1.04 | 1 | 0.9 | 0.8 | 0.7 | 0.15 | 0.10222 | 0.135 | 0.38519 | 0.67917 | 0.8 | 1 | 1 | 1 | 1 | 1 | 1
100 | 1.2 | 1.2 | 1.2 | 1.2 | 1.2 | 1.2 | 1.12 | 1.04 | 1 | 0.9 | 0.8 | 0.7 | 0.14 | 0.096 | 0.126 | 0.43333 | 0.8 | 1 | 1 | 1 | 1 | 1 | 1 | 1

## MTQR_EL1FEDUTqDecSR_Z_Nm
MTQR_EL1FEDUTqDecSR_Z_Nm
| -50 | -5 | 0 | 2.5 | 5 | 10 | 20 | 30 | 40 | 50 | 75 | 100 | 150 | 200 | 300 | 400 | 500 | 600 | 700 | 800 | 900 | 1000 | 1100 | 1500
-2000 | -750 | -750 | -750 | -750 | -750 | -1000 | -1250 | -1250 | -1250 | -1250 | -1250 | -1250 | -1250 | -1250 | -1250 | -1250 | -1250 | -1250 | -1250 | -1250 | -1250 | -1250 | -1250 | -1250
-1500 | -700 | -700 | -700 | -700 | -700 | -1000 | -1250 | -1250 | -1100 | -1100 | -1250 | -1250 | -1250 | -1250 | -1250 | -1250 | -1250 | -1250 | -1250 | -1250 | -1250 | -1250 | -1250 | -1250
-1000 | -600 | -600 | -600 | -600 | -600 | -800 | -900 | -900 | -900 | -900 | -900 | -1250 | -1250 | -1250 | -1250 | -1250 | -1250 | -1250 | -1250 | -1250 | -1250 | -1250 | -1250 | -1250
-500 | -533.3333 | -533.3333 | -533.3333 | -533.3333 | -633.3333 | -650 | -700 | -700 | -750 | -750 | -750 | -900 | -1000 | -1100 | -1250 | -1250 | -1250 | -1250 | -1250 | -1250 | -1250 | -1250 | -1250 | -1250
-100 | -480 | -480 | -480 | -480 | -660 | -720 | -600 | -650 | -600 | -600 | -600 | -700 | -900 | -1000 | -1100 | -1100 | -1100 | -1100 | -1100 | -1100 | -1100 | -1100 | -1100 | -1100
-50 | -350 | -350 | -350 | -350 | -350 | -500 | -500 | -500 | -500 | -500 | -500 | -600 | -800 | -900 | -1000 | -1000 | -1000 | -1000 | -1000 | -1000 | -1000 | -1000 | -1000 | -1000
-33 | -300 | -300 | -300 | -300 | -300 | -400 | -400 | -400 | -400 | -400 | -400 | -400 | -400 | -400 | -400 | -400 | -400 | -400 | -400 | -400 | -400 | -400 | -400 | -400
-22 | -200 | -200 | -200 | -200 | -200 | -200 | -200 | -200 | -200 | -200 | -200 | -200 | -150 | -150 | -150 | -150 | -150 | -150 | -150 | -150 | -150 | -150 | -150 | -150
-11 | -100 | -100 | -100 | -100 | -100 | -100 | -100 | -100 | -100 | -100 | -100 | -100 | -150 | -150 | -150 | -150 | -150 | -150 | -150 | -150 | -150 | -150 | -150 | -150
0 | -1000 | -1000 | -1000 | -1000 | -1000 | -1000 | -1000 | -1000 | -1000 | -1000 | -1000 | -1000 | -1000 | -1000 | -1000 | -1000 | -1000 | -1000 | -1000 | -1000 | -1000 | -1000 | -1000 | -1000
50 | -1000 | -1000 | -1000 | -1000 | -1000 | -1100 | -1200 | -1200 | -2000 | -2000 | -2000 | -2000 | -2000 | -2000 | -2000 | -2000 | -2000 | -2000 | -2000 | -2000 | -2000 | -2000 | -2000 | -2000
100 | -1350 | -1350 | -1350 | -2700 | -2700 | -2700 | -2700 | -2700 | -4000 | -4000 | -4000 | -4000 | -4000 | -4000 | -4000 | -4000 | -4000 | -4000 | -4000 | -4000 | -4000 | -4000 | -4000 | -4000
500 | -2000 | -2000 | -2000 | -4000 | -4000 | -4000 | -4000 | -4000 | -4000 | -4000 | -4000 | -4000 | -4000 | -4000 | -4000 | -4000 | -4000 | -4000 | -4000 | -4000 | -4000 | -4000 | -4000 | -4000
1000 | -3000 | -3000 | -3000 | -6000 | -6000 | -6000 | -6000 | -6000 | -6000 | -6000 | -6000 | -6000 | -6000 | -6000 | -6000 | -6000 | -6000 | -6000 | -6000 | -6000 | -6000 | -6000 | -6000 | -6000
1500 | -4000 | -4000 | -4000 | -8000 | -8000 | -8000 | -8000 | -8000 | -8000 | -8000 | -8000 | -8000 | -8000 | -8000 | -8000 | -8000 | -8000 | -8000 | -8000 | -8000 | -8000 | -8000 | -8000 | -8000
2000 | -5000 | -5000 | -5000 | -10000 | -10000 | -10000 | -10000 | -10000 | -10000 | -10000 | -10000 | -10000 | -10000 | -10000 | -10000 | -10000 | -10000 | -10000 | -10000 | -10000 | -10000 | -10000 | -10000 | -10000
3000 | -6500 | -6500 | -6500 | -13000 | -13000 | -13000 | -13000 | -13000 | -13000 | -13000 | -13000 | -13000 | -13000 | -13000 | -13000 | -13000 | -13000 | -13000 | -13000 | -13000 | -13000 | -13000 | -13000 | -13000
4000 | -7500 | -7500 | -7500 | -15000 | -15000 | -15000 | -15000 | -15000 | -15000 | -15000 | -15000 | -15000 | -15000 | -15000 | -15000 | -15000 | -15000 | -15000 | -15000 | -15000 | -15000 | -15000 | -15000 | -15000

## MTQR_EL1FEDUTqIncSR_Z_Nm
MTQR_EL1FEDUTqIncSR_Z_Nm
| -50 | -5 | 0 | 2.5 | 5 | 10 | 20 | 30 | 40 | 50 | 75 | 100 | 150 | 200 | 300 | 400 | 500 | 600 | 700 | 800 | 900 | 1000 | 1100 | 1500
0 | 1000 | 1000 | 1000 | 1000 | 1000 | 1000 | 1000 | 1000 | 1000 | 1000 | 1000 | 1000 | 1000 | 1000 | 1000 | 1000 | 1000 | 1000 | 1000 | 1000 | 1000 | 1000 | 1000 | 1000
1 | 1000 | 1000 | 1000 | 1000 | 1000 | 1000 | 1000 | 1000 | 1000 | 1000 | 1000 | 1000 | 1000 | 1000 | 1000 | 1000 | 1000 | 1000 | 1000 | 1000 | 1000 | 1000 | 1000 | 1000
5 | 1215 | 1215 | 1215 | 1215 | 1215 | 1215 | 1215 | 1215 | 1215 | 1215 | 1215 | 1350 | 1350 | 1350 | 1350 | 1350 | 1318.1818 | 1286.3636 | 1254.5454 | 1222.7273 | 1190.9091 | 1159.0909 | 1127.2727 | 1000
10 | 1485 | 1485 | 1485 | 1485 | 1485 | 1485 | 1485 | 1485 | 1485 | 1485 | 1485 | 1650 | 1650 | 1650 | 1650 | 1650 | 1590.9091 | 1531.8182 | 1472.7273 | 1413.6364 | 1354.5454 | 1295.4546 | 1236.3636 | 1000
15 | 1620 | 1620 | 1620 | 1620 | 1620 | 1620 | 1620 | 1620 | 1620 | 1620 | 1620 | 1800 | 1800 | 1800 | 1800 | 1800 | 1731.8182 | 1663.6364 | 1595.4546 | 1527.2727 | 1459.0909 | 1390.9091 | 1322.7273 | 1050
20 | 1755 | 1755 | 1755 | 1755 | 1755 | 1755 | 1755 | 1755 | 1755 | 1755 | 1755 | 1950 | 1950 | 1950 | 1950 | 1950 | 1881.8182 | 1813.6364 | 1745.4546 | 1677.2727 | 1609.0909 | 1540.9091 | 1472.7273 | 1200
25 | 2002.5 | 2002.5 | 2002.5 | 2002.5 | 2002.5 | 2002.5 | 2002.5 | 2002.5 | 2002.5 | 2002.5 | 2002.5 | 2100 | 2100 | 2100 | 2100 | 2100 | 2031.8182 | 1963.6364 | 1895.4546 | 1827.2727 | 1759.0909 | 1690.9091 | 1622.7273 | 1350
30 | 2250 | 2250 | 2250 | 2250 | 2250 | 2250 | 2250 | 2250 | 2250 | 2250 | 2250 | 2250 | 2250 | 2250 | 2250 | 2250 | 2181.8181 | 2113.6365 | 2045.4546 | 1977.2727 | 1909.0909 | 1840.9091 | 1772.7273 | 1500
35 | 2400 | 2400 | 2400 | 2400 | 2400 | 2400 | 2400 | 2400 | 2400 | 2400 | 2400 | 2400 | 2400 | 2400 | 2400 | 2400 | 2331.8181 | 2263.6365 | 2195.4546 | 2127.2727 | 2059.0908 | 1990.9091 | 1922.7273 | 1650
40 | 2550 | 2550 | 2550 | 2550 | 2550 | 2550 | 2550 | 2550 | 2550 | 2550 | 2550 | 2550 | 2550 | 2550 | 2550 | 2550 | 2481.8181 | 2413.6365 | 2345.4546 | 2277.2727 | 2209.0908 | 2140.9092 | 2072.7273 | 1800
45 | 2700 | 2700 | 2700 | 2700 | 2700 | 2700 | 2700 | 2700 | 2700 | 2700 | 2700 | 2700 | 2700 | 2700 | 2700 | 2700 | 2636.3635 | 2572.7273 | 2509.0908 | 2445.4546 | 2381.8181 | 2318.1819 | 2254.5454 | 2000
50 | 3000 | 3000 | 3000 | 3000 | 3000 | 3000 | 3000 | 3000 | 3000 | 3000 | 3000 | 3000 | 3000 | 3000 | 3000 | 3000 | 2927.2727 | 2854.5454 | 2781.8181 | 2709.0908 | 2636.3635 | 2563.6365 | 2490.9092 | 2200
60 | 4000 | 4000 | 4000 | 4000 | 4000 | 4000 | 4000 | 4000 | 4000 | 4000 | 4000 | 4000 | 4000 | 4000 | 4000 | 4000 | 3872.7273 | 3745.4546 | 3618.1819 | 3490.9092 | 3363.6365 | 3236.3635 | 3109.0908 | 2600
70 | 5250 | 5250 | 5250 | 5250 | 5250 | 5250 | 5250 | 5250 | 5250 | 5250 | 5250 | 5250 | 5250 | 5250 | 5250 | 5250 | 5045.4546 | 4840.9092 | 4636.3638 | 4431.8184 | 4227.2729 | 4022.7273 | 3818.1819 | 3000
80 | 6750 | 6750 | 6750 | 6750 | 6750 | 6750 | 6750 | 6750 | 6750 | 6750 | 6750 | 6750 | 6750 | 6750 | 6750 | 6750 | 6454.5454 | 6159.0908 | 5863.6362 | 5568.1816 | 5272.7271 | 4977.2729 | 4681.8184 | 3500
90 | 8300 | 8300 | 8300 | 8300 | 8300 | 8300 | 8300 | 8300 | 8300 | 8300 | 8300 | 8300 | 8300 | 8300 | 8300 | 8300 | 7977.2729 | 7654.5454 | 7331.8184 | 7009.0908 | 6686.3638 | 6363.6362 | 6040.9092 | 4750
100 | 10000 | 10000 | 10000 | 10000 | 10000 | 10000 | 10000 | 10000 | 10000 | 10000 | 10000 | 10000 | 10000 | 10000 | 10000 | 10000 | 9636.3633 | 9272.7275 | 8909.0908 | 8545.4541 | 8181.8184 | 7818.1816 | 7454.5454 | 6000

## MTQR_EL1FEDUTs_Z_c
MTQR_EL1FEDUTs_Z_c
| -50 | -5 | 0 | 2.5 | 5 | 10 | 20 | 30 | 40 | 50 | 75 | 100 | 150 | 200 | 300 | 400 | 500 | 600 | 700 | 800 | 900 | 1000 | 1100 | 1500
-2000 | 0.15 | 0.15 | 0.15 | 0.15 | 0.15 | 0.15 | 0.15 | 0.15 | 0.15 | 0.15 | 0.15 | 0.15 | 0.15 | 0.15 | 0.15 | 0.15 | 0.15 | 0.15 | 0.15 | 0.16 | 0.18 | 0.2 | 0.2 | 0.2
-1500 | 0.15 | 0.15 | 0.15 | 0.15 | 0.15 | 0.15 | 0.15 | 0.15 | 0.15 | 0.15 | 0.15 | 0.15 | 0.15 | 0.15 | 0.15 | 0.15 | 0.15 | 0.15 | 0.15 | 0.16 | 0.18 | 0.2 | 0.2 | 0.2
-1000 | 0.15 | 0.15 | 0.15 | 0.15 | 0.15 | 0.15 | 0.15 | 0.15 | 0.15 | 0.15 | 0.15 | 0.15 | 0.15 | 0.15 | 0.15 | 0.15 | 0.15 | 0.15 | 0.15 | 0.16 | 0.18 | 0.2 | 0.2 | 0.2
-500 | 0.15 | 0.15 | 0.15 | 0.15 | 0.15 | 0.15 | 0.15 | 0.15 | 0.15 | 0.15 | 0.15 | 0.15 | 0.15 | 0.15 | 0.15 | 0.15 | 0.15 | 0.15 | 0.15 | 0.16 | 0.18 | 0.2 | 0.2 | 0.2
-100 | 0.15 | 0.15 | 0.15 | 0.15 | 0.15 | 0.15 | 0.15 | 0.15 | 0.15 | 0.15 | 0.15 | 0.15 | 0.15 | 0.15 | 0.15 | 0.15 | 0.15 | 0.15 | 0.15 | 0.16 | 0.18 | 0.2 | 0.2 | 0.2
-50 | 0.15 | 0.15 | 0.15 | 0.15 | 0.15 | 0.15 | 0.15 | 0.15 | 0.15 | 0.15 | 0.15 | 0.15 | 0.15 | 0.15 | 0.15 | 0.15 | 0.15 | 0.15 | 0.15 | 0.16 | 0.18 | 0.2 | 0.2 | 0.2
-33 | 0.2 | 0.2 | 0.2 | 0.2 | 0.2 | 0.2 | 0.2 | 0.2 | 0.2 | 0.2 | 0.2 | 0.2 | 0.2 | 0.2 | 0.2 | 0.2 | 0.2 | 0.2 | 0.2 | 0.21 | 0.22 | 0.23 | 0.23 | 0.23
0 | 0.17 | 0.17 | 0.17 | 0.2 | 0.23 | 0.24 | 0.25 | 0.25 | 0.25 | 0.25 | 0.25 | 0.25 | 0.25 | 0.25 | 0.25 | 0.25 | 0.25 | 0.25 | 0.25 | 0.26 | 0.27 | 0.28 | 0.28 | 0.28
20 | 0.17 | 0.17 | 0.17 | 0.2 | 0.23 | 0.24 | 0.25 | 0.25 | 0.25 | 0.25 | 0.25 | 0.25 | 0.25 | 0.25 | 0.25 | 0.25 | 0.25 | 0.25 | 0.25 | 0.26 | 0.27 | 0.28 | 0.28 | 0.28
40 | 0.17 | 0.17 | 0.17 | 0.2 | 0.23 | 0.24 | 0.25 | 0.25 | 0.25 | 0.25 | 0.25 | 0.25 | 0.25 | 0.25 | 0.25 | 0.25 | 0.25 | 0.25 | 0.25 | 0.26 | 0.27 | 0.28 | 0.28 | 0.28
60 | 0.17 | 0.17 | 0.17 | 0.2 | 0.23 | 0.24 | 0.25 | 0.25 | 0.25 | 0.25 | 0.25 | 0.25 | 0.25 | 0.25 | 0.25 | 0.25 | 0.25 | 0.25 | 0.25 | 0.26 | 0.27 | 0.28 | 0.28 | 0.28
80 | 0.17 | 0.17 | 0.17 | 0.2 | 0.23 | 0.24 | 0.25 | 0.25 | 0.25 | 0.25 | 0.25 | 0.25 | 0.25 | 0.25 | 0.25 | 0.25 | 0.25 | 0.25 | 0.25 | 0.26 | 0.27 | 0.28 | 0.28 | 0.28
100 | 0.17 | 0.17 | 0.17 | 0.2 | 0.23 | 0.24 | 0.25 | 0.25 | 0.25 | 0.25 | 0.25 | 0.25 | 0.25 | 0.25 | 0.25 | 0.25 | 0.25 | 0.25 | 0.25 | 0.26 | 0.27 | 0.28 | 0.28 | 0.28
500 | 0.17 | 0.17 | 0.17 | 0.2 | 0.23 | 0.24 | 0.25 | 0.25 | 0.25 | 0.25 | 0.25 | 0.25 | 0.25 | 0.25 | 0.25 | 0.25 | 0.25 | 0.25 | 0.25 | 0.26 | 0.27 | 0.28 | 0.28 | 0.28
1000 | 0.17 | 0.17 | 0.17 | 0.2 | 0.23 | 0.24 | 0.25 | 0.25 | 0.25 | 0.25 | 0.25 | 0.25 | 0.25 | 0.25 | 0.25 | 0.25 | 0.25 | 0.25 | 0.25 | 0.26 | 0.27 | 0.28 | 0.28 | 0.28
2000 | 0.175 | 0.175 | 0.175 | 0.175 | 0.175 | 0.175 | 0.22 | 0.22 | 0.22 | 0.22 | 0.22 | 0.22 | 0.22 | 0.22 | 0.22 | 0.22 | 0.22 | 0.22 | 0.22 | 0.23 | 0.24 | 0.25 | 0.25 | 0.25
3000 | 0.125 | 0.125 | 0.125 | 0.125 | 0.125 | 0.125 | 0.175 | 0.175 | 0.175 | 0.175 | 0.175 | 0.18333 | 0.2 | 0.2 | 0.2 | 0.2 | 0.2 | 0.2 | 0.2 | 0.2 | 0.2 | 0.2 | 0.2 | 0.2
4000 | 0.05 | 0.05 | 0.05 | 0.05 | 0.05 | 0.05 | 0.05 | 0.05 | 0.05 | 0.05 | 0.05 | 0.05 | 0.05 | 0.05 | 0.05 | 0.05 | 0.05 | 0.05 | 0.05 | 0.05 | 0.05 | 0.05 | 0.05 | 0.05

## MTQR_EL1REDUTqDecSR_Z_Nm
MTQR_EL1REDUTqDecSR_Z_Nm
| -50 | -5 | 0 | 2.5 | 5 | 10 | 20 | 30 | 40 | 50 | 75 | 100 | 150 | 200 | 300 | 400 | 500 | 600 | 700 | 800 | 900 | 1000 | 1100 | 1500
-2000 | -400 | -400 | -400 | -400 | -400 | -400 | -400 | -400 | -400 | -400 | -400 | -400 | -400 | -400 | -400 | -400 | -400 | -400 | -400 | -400 | -400 | -400 | -400 | -400
-1500 | -400 | -400 | -400 | -400 | -400 | -400 | -400 | -400 | -400 | -400 | -400 | -400 | -400 | -400 | -400 | -400 | -400 | -400 | -400 | -400 | -400 | -400 | -400 | -400
-1000 | -400 | -400 | -400 | -400 | -400 | -400 | -400 | -400 | -400 | -400 | -400 | -400 | -400 | -400 | -400 | -400 | -400 | -400 | -400 | -400 | -400 | -400 | -400 | -400
-500 | -400 | -400 | -400 | -400 | -400 | -400 | -400 | -400 | -400 | -400 | -400 | -400 | -400 | -400 | -400 | -400 | -400 | -400 | -400 | -400 | -400 | -400 | -400 | -400
-100 | -400 | -400 | -400 | -400 | -400 | -400 | -400 | -400 | -400 | -400 | -400 | -400 | -400 | -400 | -400 | -400 | -400 | -400 | -400 | -400 | -400 | -400 | -400 | -400
-50 | -400 | -400 | -400 | -400 | -400 | -400 | -400 | -400 | -400 | -400 | -400 | -400 | -400 | -400 | -400 | -400 | -400 | -400 | -400 | -400 | -400 | -400 | -400 | -400
-33 | -300 | -300 | -300 | -300 | -300 | -300 | -300 | -300 | -300 | -300 | -300 | -300 | -300 | -300 | -300 | -300 | -300 | -300 | -300 | -300 | -300 | -300 | -300 | -300
-22 | -200 | -200 | -200 | -200 | -200 | -200 | -200 | -200 | -200 | -200 | -200 | -200 | -200 | -200 | -200 | -200 | -200 | -200 | -200 | -200 | -200 | -200 | -200 | -200
-11 | -200 | -200 | -200 | -200 | -200 | -200 | -200 | -200 | -200 | -200 | -200 | -200 | -200 | -200 | -200 | -200 | -200 | -200 | -200 | -200 | -200 | -200 | -200 | -200
0 | -1000 | -1000 | -1000 | -1000 | -1000 | -1000 | -1000 | -1000 | -1000 | -1000 | -1100 | -1100 | -1100 | -1100 | -1100 | -1100 | -1100 | -1100 | -1100 | -1100 | -1100 | -1100 | -1100 | -1500
50 | -1800 | -1000 | -1000 | -1000 | -1800 | -1800 | -1800 | -1800 | -1800 | -1800 | -1800 | -1800 | -1800 | -1800 | -1800 | -1800 | -1800 | -1800 | -1800 | -1800 | -1800 | -1800 | -1800 | -1800
100 | -3000 | -1000 | -1000 | -1000 | -3000 | -3000 | -3000 | -3000 | -3000 | -3000 | -3000 | -3000 | -3000 | -3000 | -3000 | -3000 | -3000 | -3000 | -3000 | -3000 | -3000 | -3000 | -3000 | -3000
500 | -6000 | -1000 | -1000 | -1000 | -6000 | -6000 | -6000 | -6000 | -6000 | -6000 | -6000 | -6000 | -6000 | -6000 | -6000 | -6000 | -6000 | -6000 | -6000 | -6000 | -6000 | -6000 | -6000 | -6000
1000 | -9000 | -2000 | -2000 | -2000 | -9000 | -9000 | -9000 | -9000 | -9000 | -9000 | -9000 | -9000 | -9000 | -9000 | -9000 | -9000 | -9000 | -9000 | -9000 | -9000 | -9000 | -9000 | -9000 | -9000
1500 | -10000 | -2000 | -2000 | -2000 | -10000 | -10000 | -10000 | -10000 | -10000 | -10000 | -10000 | -10000 | -10000 | -10000 | -10000 | -10000 | -10000 | -10000 | -10000 | -10000 | -10000 | -10000 | -10000 | -10000
2000 | -12000 | -2000 | -2000 | -2000 | -12000 | -12000 | -12000 | -12000 | -12000 | -12000 | -12000 | -12000 | -12000 | -12000 | -12000 | -12000 | -12000 | -12000 | -12000 | -12000 | -12000 | -12000 | -12000 | -12000
3000 | -13000 | -2000 | -2000 | -2000 | -13000 | -13000 | -13000 | -13000 | -13000 | -13000 | -13000 | -13000 | -13000 | -13000 | -13000 | -13000 | -13000 | -13000 | -13000 | -13000 | -13000 | -13000 | -13000 | -16000
4000 | -14000 | -2000 | -2000 | -2000 | -14000 | -14000 | -14000 | -14000 | -14000 | -14000 | -14000 | -14000 | -14000 | -14000 | -14000 | -14000 | -14000 | -14000 | -14000 | -14000 | -14000 | -14000 | -14000 | -14000

## MTQR_EL1REDUTqIncSR_Z_Nm
MTQR_EL1REDUTqIncSR_Z_Nm
| -50 | -5 | 0 | 2.5 | 5 | 10 | 20 | 30 | 40 | 50 | 75 | 100 | 150 | 200 | 300 | 400 | 500 | 600 | 700 | 800 | 900 | 1000 | 1100 | 1500
0 | 1000 | 1000 | 1000 | 1000 | 1000 | 1000 | 1000 | 1000 | 1000 | 1000 | 1000 | 1000 | 1000 | 1000 | 1000 | 1000 | 1000 | 1000 | 1000 | 1000 | 1000 | 1000 | 1000 | 1000
1 | 1000 | 1000 | 1000 | 1000 | 1000 | 1000 | 1000 | 1000 | 1000 | 1000 | 1000 | 1000 | 1000 | 1000 | 1000 | 1000 | 1000 | 1000 | 1000 | 1000 | 1000 | 1000 | 1000 | 1000
5 | 1400 | 1400 | 1400 | 1400 | 1400 | 1400 | 1400 | 1400 | 1400 | 1400 | 1400 | 1400 | 1400 | 1400 | 1400 | 1400 | 1363.6364 | 1327.2727 | 1290.9091 | 1254.5454 | 1218.1818 | 1181.8182 | 1145.4546 | 1000
10 | 1650 | 1650 | 1650 | 1650 | 1650 | 1650 | 1650 | 1650 | 1650 | 1650 | 1650 | 1650 | 1650 | 1650 | 1650 | 1650 | 1590.9091 | 1531.8182 | 1472.7273 | 1413.6364 | 1354.5454 | 1295.4546 | 1236.3636 | 1000
15 | 1800 | 1800 | 1800 | 1800 | 1800 | 1800 | 1800 | 1800 | 1800 | 1800 | 1800 | 1800 | 1800 | 1800 | 1800 | 1800 | 1750 | 1700 | 1650 | 1600 | 1550 | 1500 | 1450 | 1250
20 | 1950 | 1950 | 1950 | 1950 | 1950 | 1950 | 1950 | 1950 | 1950 | 1950 | 1950 | 1950 | 1950 | 1950 | 1950 | 1950 | 1909.0909 | 1868.1818 | 1827.2727 | 1786.3636 | 1745.4546 | 1704.5454 | 1663.6364 | 1500
25 | 2100 | 2100 | 2100 | 2100 | 2100 | 2100 | 2100 | 2100 | 2100 | 2100 | 2100 | 2100 | 2100 | 2100 | 2100 | 2100 | 2068.1819 | 2036.3636 | 2004.5454 | 1972.7273 | 1940.9091 | 1909.0909 | 1877.2727 | 1750
30 | 2250 | 2250 | 2250 | 2250 | 2250 | 2250 | 2250 | 2250 | 2250 | 2250 | 2250 | 2250 | 2250 | 2250 | 2250 | 2250 | 2227.2727 | 2204.5454 | 2181.8181 | 2159.0908 | 2136.3635 | 2113.6365 | 2090.9092 | 2000
35 | 2400 | 2400 | 2400 | 2400 | 2400 | 2400 | 2400 | 2400 | 2400 | 2400 | 2400 | 2400 | 2400 | 2400 | 2400 | 2400 | 2386.3635 | 2372.7273 | 2359.0908 | 2345.4546 | 2331.8181 | 2318.1819 | 2304.5454 | 2250
40 | 2600 | 2600 | 2600 | 2600 | 2600 | 2600 | 2600 | 2600 | 2600 | 2600 | 2600 | 2600 | 2600 | 2600 | 2600 | 2600 | 2590.9092 | 2581.8181 | 2572.7273 | 2563.6365 | 2554.5454 | 2545.4546 | 2536.3635 | 2500
45 | 2850 | 2850 | 2850 | 2850 | 2850 | 2850 | 2850 | 2850 | 2850 | 2850 | 2850 | 2850 | 2850 | 2850 | 2850 | 2850 | 2840.9092 | 2831.8181 | 2822.7273 | 2813.6365 | 2804.5454 | 2795.4546 | 2786.3635 | 2750
50 | 3150 | 3150 | 3150 | 3150 | 3150 | 3150 | 3150 | 3150 | 3150 | 3150 | 3150 | 3150 | 3150 | 3150 | 3150 | 3150 | 3136.3635 | 3122.7273 | 3109.0908 | 3095.4546 | 3081.8181 | 3068.1819 | 3054.5454 | 3000
60 | 3750 | 3750 | 3750 | 3750 | 3750 | 3750 | 3750 | 3750 | 3750 | 3750 | 3750 | 3750 | 3750 | 3750 | 3750 | 3750 | 3704.5454 | 3659.0908 | 3613.6365 | 3568.1819 | 3522.7273 | 3477.2727 | 3431.8181 | 3250
70 | 5250 | 5250 | 5250 | 5250 | 5250 | 5250 | 5250 | 5250 | 5250 | 5250 | 5250 | 5250 | 5250 | 5250 | 5250 | 5250 | 5159.0908 | 5068.1816 | 4977.2729 | 4886.3638 | 4795.4546 | 4704.5454 | 4613.6362 | 4250
80 | 6750 | 6750 | 6750 | 6750 | 6750 | 6750 | 6750 | 6750 | 6750 | 6750 | 6750 | 6750 | 6750 | 6750 | 6750 | 6750 | 6590.9092 | 6431.8184 | 6272.7271 | 6113.6362 | 5954.5454 | 5795.4546 | 5636.3638 | 5000
90 | 9000 | 9000 | 9000 | 9000 | 9000 | 9000 | 9000 | 9000 | 9000 | 9000 | 9000 | 9000 | 9000 | 9000 | 9000 | 9000 | 8727.2725 | 8454.5459 | 8181.8184 | 7909.0908 | 7636.3638 | 7363.6362 | 7090.9092 | 6000
100 | 10000 | 10000 | 10000 | 10000 | 10000 | 10000 | 10000 | 10000 | 10000 | 10000 | 10000 | 10000 | 10000 | 10000 | 10000 | 10000 | 9727.2725 | 9454.5459 | 9181.8184 | 8909.0908 | 8636.3633 | 8363.6367 | 8090.9092 | 7000

## MTQR_EL1REDUTs_Z_c
MTQR_EL1REDUTs_Z_c
| -50 | -5 | 0 | 2.5 | 5 | 10 | 20 | 30 | 40 | 50 | 75 | 100 | 150 | 200 | 300 | 400 | 500 | 600 | 700 | 800 | 900 | 1000 | 1100 | 1500
-2000 | 0.288 | 0.288 | 0.288 | 0.288 | 0.288 | 0.288 | 0.288 | 0.288 | 0.288 | 0.25 | 0.22 | 0.2 | 0.2 | 0.2 | 0.2 | 0.2 | 0.2 | 0.2 | 0.2 | 0.2 | 0.2 | 0.2 | 0.2 | 0.2
-1500 | 0.288 | 0.288 | 0.288 | 0.288 | 0.288 | 0.288 | 0.288 | 0.288 | 0.288 | 0.25 | 0.22 | 0.2 | 0.2 | 0.2 | 0.2 | 0.2 | 0.2 | 0.2 | 0.2 | 0.2 | 0.2 | 0.2 | 0.2 | 0.2
-1000 | 0.288 | 0.288 | 0.288 | 0.288 | 0.288 | 0.288 | 0.288 | 0.288 | 0.288 | 0.25 | 0.22 | 0.2 | 0.2 | 0.2 | 0.2 | 0.2 | 0.2 | 0.2 | 0.2 | 0.2 | 0.2 | 0.2 | 0.2 | 0.2
-500 | 0.288 | 0.288 | 0.288 | 0.288 | 0.288 | 0.288 | 0.288 | 0.288 | 0.288 | 0.25 | 0.22 | 0.2 | 0.2 | 0.2 | 0.2 | 0.2 | 0.2 | 0.2 | 0.2 | 0.2 | 0.2 | 0.2 | 0.2 | 0.2
-100 | 0.288 | 0.288 | 0.288 | 0.288 | 0.288 | 0.288 | 0.288 | 0.288 | 0.288 | 0.25 | 0.22 | 0.2 | 0.2 | 0.2 | 0.2 | 0.2 | 0.2 | 0.2 | 0.2 | 0.2 | 0.2 | 0.2 | 0.2 | 0.2
-50 | 0.288 | 0.288 | 0.288 | 0.288 | 0.288 | 0.288 | 0.288 | 0.288 | 0.288 | 0.25 | 0.22 | 0.2 | 0.2 | 0.2 | 0.2 | 0.2 | 0.2 | 0.2 | 0.2 | 0.2 | 0.2 | 0.2 | 0.2 | 0.2
-33 | 0.288 | 0.288 | 0.288 | 0.288 | 0.288 | 0.288 | 0.288 | 0.288 | 0.288 | 0.25 | 0.22 | 0.2 | 0.2 | 0.2 | 0.2 | 0.2 | 0.2 | 0.2 | 0.2 | 0.2 | 0.2 | 0.2 | 0.2 | 0.2
0 | 0.35 | 0.35 | 0.35 | 0.35 | 0.35 | 0.35 | 0.35 | 0.35 | 0.35 | 0.3 | 0.3 | 0.28 | 0.28 | 0.28 | 0.28 | 0.28 | 0.28 | 0.28 | 0.28 | 0.28 | 0.28 | 0.28 | 0.28 | 0.28
20 | 0.35 | 0.35 | 0.35 | 0.35 | 0.35 | 0.35 | 0.35 | 0.35 | 0.35 | 0.35 | 0.35 | 0.35 | 0.35 | 0.35 | 0.35 | 0.35 | 0.35 | 0.35 | 0.35 | 0.35 | 0.35 | 0.35 | 0.35 | 0.35
40 | 0.325 | 0.325 | 0.325 | 0.325 | 0.325 | 0.325 | 0.35 | 0.35 | 0.35 | 0.35 | 0.35 | 0.35 | 0.35 | 0.35 | 0.35 | 0.35 | 0.35 | 0.35 | 0.35 | 0.35 | 0.35 | 0.35 | 0.35 | 0.35
60 | 0.3125 | 0.3125 | 0.3125 | 0.3125 | 0.3125 | 0.3125 | 0.35 | 0.35 | 0.35 | 0.35 | 0.35 | 0.35 | 0.35 | 0.35 | 0.35 | 0.35 | 0.35 | 0.35 | 0.35 | 0.35 | 0.35 | 0.35 | 0.35 | 0.35
80 | 0.3 | 0.3 | 0.3 | 0.3 | 0.3 | 0.3 | 0.35 | 0.35 | 0.35 | 0.35 | 0.35 | 0.35 | 0.35 | 0.35 | 0.35 | 0.35 | 0.35 | 0.35 | 0.35 | 0.35 | 0.35 | 0.35 | 0.35 | 0.35
100 | 0.275 | 0.275 | 0.275 | 0.275 | 0.275 | 0.275 | 0.35 | 0.35 | 0.35 | 0.35 | 0.35 | 0.35 | 0.35 | 0.35 | 0.35 | 0.35 | 0.35 | 0.35 | 0.35 | 0.35 | 0.35 | 0.35 | 0.35 | 0.35
500 | 0.25 | 0.25 | 0.25 | 0.25 | 0.25 | 0.25 | 0.35 | 0.35 | 0.35 | 0.35 | 0.35 | 0.35 | 0.35 | 0.35 | 0.35 | 0.35 | 0.35 | 0.35 | 0.35 | 0.35 | 0.35 | 0.35 | 0.35 | 0.35
1000 | 0.225 | 0.225 | 0.225 | 0.225 | 0.225 | 0.225 | 0.35 | 0.35 | 0.35 | 0.35 | 0.35 | 0.35 | 0.35 | 0.35 | 0.35 | 0.35 | 0.35 | 0.35 | 0.35 | 0.35 | 0.35 | 0.35 | 0.35 | 0.35
2000 | 0.175 | 0.175 | 0.175 | 0.175 | 0.175 | 0.175 | 0.25 | 0.25 | 0.25 | 0.25 | 0.25 | 0.3 | 0.3 | 0.3 | 0.3 | 0.3 | 0.3 | 0.3 | 0.3 | 0.3 | 0.3 | 0.3 | 0.3 | 0.3
3000 | 0.125 | 0.125 | 0.125 | 0.125 | 0.125 | 0.125 | 0.175 | 0.175 | 0.175 | 0.175 | 0.175 | 0.2 | 0.2 | 0.2 | 0.2 | 0.2 | 0.2 | 0.2 | 0.2 | 0.2 | 0.2 | 0.2 | 0.2 | 0.2
4000 | 0.05 | 0.05 | 0.05 | 0.05 | 0.05 | 0.05 | 0.05 | 0.05 | 0.05 | 0.05 | 0.05 | 0.05 | 0.05 | 0.05 | 0.05 | 0.05 | 0.05 | 0.05 | 0.05 | 0.05 | 0.05 | 0.05 | 0.05 | 0.05

## MTQR_EL2FEDUTqDecSR_Z_Nm
MTQR_EL2FEDUTqDecSR_Z_Nm
| -50 | -5 | 0 | 2.5 | 5 | 10 | 20 | 30 | 40 | 50 | 75 | 100 | 150 | 200 | 300 | 400 | 500 | 600 | 700 | 800 | 900 | 1000 | 1100 | 1500
-2000 | -750 | -750 | -750 | -750 | -750 | -1000 | -1250 | -1250 | -1250 | -1250 | -1250 | -1250 | -1250 | -1250 | -1250 | -1250 | -1250 | -1250 | -1250 | -1250 | -1250 | -1250 | -1250 | -1250
-1500 | -700 | -700 | -700 | -700 | -700 | -1000 | -1250 | -1250 | -1100 | -1100 | -1250 | -1250 | -1250 | -1250 | -1250 | -1250 | -1250 | -1250 | -1250 | -1250 | -1250 | -1250 | -1250 | -1250
-1000 | -600 | -600 | -600 | -600 | -600 | -800 | -900 | -900 | -900 | -900 | -900 | -1250 | -1250 | -1250 | -1250 | -1250 | -1250 | -1250 | -1250 | -1250 | -1250 | -1250 | -1250 | -1250
-500 | -533.3333 | -533.3333 | -533.3333 | -533.3333 | -633.3333 | -650 | -700 | -700 | -750 | -750 | -750 | -900 | -1000 | -1100 | -1250 | -1250 | -1250 | -1250 | -1250 | -1250 | -1250 | -1250 | -1250 | -1250
-100 | -480 | -480 | -480 | -480 | -660 | -720 | -600 | -650 | -600 | -600 | -600 | -700 | -900 | -1000 | -1100 | -1100 | -1100 | -1100 | -1100 | -1100 | -1100 | -1100 | -1100 | -1100
-50 | -350 | -350 | -350 | -350 | -350 | -500 | -500 | -500 | -500 | -500 | -500 | -600 | -800 | -900 | -1000 | -1000 | -1000 | -1000 | -1000 | -1000 | -1000 | -1000 | -1000 | -1000
-33 | -300 | -300 | -300 | -300 | -300 | -400 | -400 | -400 | -400 | -400 | -400 | -400 | -400 | -400 | -400 | -400 | -400 | -400 | -400 | -400 | -400 | -400 | -400 | -400
-22 | -200 | -200 | -200 | -200 | -200 | -200 | -200 | -200 | -200 | -200 | -200 | -200 | -150 | -150 | -150 | -150 | -150 | -150 | -150 | -150 | -150 | -150 | -150 | -150
-11 | -100 | -100 | -100 | -100 | -100 | -100 | -100 | -100 | -100 | -100 | -100 | -100 | -150 | -150 | -150 | -150 | -150 | -150 | -150 | -150 | -150 | -150 | -150 | -150
0 | -1000 | -1000 | -1000 | -1000 | -1000 | -1000 | -1000 | -1000 | -1000 | -1000 | -1000 | -1000 | -1000 | -1000 | -1000 | -1000 | -1000 | -1000 | -1000 | -1000 | -1000 | -1000 | -1000 | -1000
50 | -1000 | -1000 | -1000 | -1000 | -1000 | -1100 | -1200 | -1200 | -2000 | -2000 | -2000 | -2000 | -2000 | -2000 | -2000 | -2000 | -2000 | -2000 | -2000 | -2000 | -2000 | -2000 | -2000 | -2000
100 | -1350 | -1350 | -1350 | -2700 | -2700 | -2700 | -2700 | -2700 | -4000 | -4000 | -4000 | -4000 | -4000 | -4000 | -4000 | -4000 | -4000 | -4000 | -4000 | -4000 | -4000 | -4000 | -4000 | -4000
500 | -2000 | -2000 | -2000 | -4000 | -4000 | -4000 | -4000 | -4000 | -4000 | -4000 | -4000 | -4000 | -4000 | -4000 | -4000 | -4000 | -4000 | -4000 | -4000 | -4000 | -4000 | -4000 | -4000 | -4000
1000 | -3000 | -3000 | -3000 | -6000 | -6000 | -6000 | -6000 | -6000 | -6000 | -6000 | -6000 | -6000 | -6000 | -6000 | -6000 | -6000 | -6000 | -6000 | -6000 | -6000 | -6000 | -6000 | -6000 | -6000
1500 | -4000 | -4000 | -4000 | -8000 | -8000 | -8000 | -8000 | -8000 | -8000 | -8000 | -8000 | -8000 | -8000 | -8000 | -8000 | -8000 | -8000 | -8000 | -8000 | -8000 | -8000 | -8000 | -8000 | -8000
2000 | -5000 | -5000 | -5000 | -10000 | -10000 | -10000 | -10000 | -10000 | -10000 | -10000 | -10000 | -10000 | -10000 | -10000 | -10000 | -10000 | -10000 | -10000 | -10000 | -10000 | -10000 | -10000 | -10000 | -10000
3000 | -6500 | -6500 | -6500 | -13000 | -13000 | -13000 | -13000 | -13000 | -13000 | -13000 | -13000 | -13000 | -13000 | -13000 | -13000 | -13000 | -13000 | -13000 | -13000 | -13000 | -13000 | -13000 | -13000 | -13000
4000 | -7500 | -7500 | -7500 | -15000 | -15000 | -15000 | -15000 | -15000 | -15000 | -15000 | -15000 | -15000 | -15000 | -15000 | -15000 | -15000 | -15000 | -15000 | -15000 | -15000 | -15000 | -15000 | -15000 | -15000

## MTQR_EL2FEDUTqIncSR_Z_Nm
MTQR_EL2FEDUTqIncSR_Z_Nm
| -50 | -5 | 0 | 2.5 | 5 | 10 | 20 | 30 | 40 | 50 | 75 | 100 | 150 | 200 | 300 | 400 | 500 | 600 | 700 | 800 | 900 | 1000 | 1100 | 1500
0 | 1000 | 1000 | 1000 | 1000 | 1000 | 1000 | 1000 | 1000 | 1000 | 1000 | 1000 | 1000 | 1000 | 1000 | 1000 | 1000 | 1000 | 1000 | 1000 | 1000 | 1000 | 1000 | 1000 | 1000
1 | 1000 | 1000 | 1000 | 1000 | 1000 | 1000 | 1000 | 1000 | 1000 | 1000 | 1000 | 1000 | 1000 | 1000 | 1000 | 1000 | 1000 | 1000 | 1000 | 1000 | 1000 | 1000 | 1000 | 1000
5 | 1215 | 1215 | 1215 | 1215 | 1215 | 1215 | 1215 | 1215 | 1215 | 1215 | 1215 | 1350 | 1350 | 1350 | 1350 | 1350 | 1318.1818 | 1286.3636 | 1254.5454 | 1222.7273 | 1190.9091 | 1159.0909 | 1127.2727 | 1000
10 | 1485 | 1485 | 1485 | 1485 | 1485 | 1485 | 1485 | 1485 | 1485 | 1485 | 1485 | 1650 | 1650 | 1650 | 1650 | 1650 | 1590.9091 | 1531.8182 | 1472.7273 | 1413.6364 | 1354.5454 | 1295.4546 | 1236.3636 | 1000
15 | 1620 | 1620 | 1620 | 1620 | 1620 | 1620 | 1620 | 1620 | 1620 | 1620 | 1620 | 1800 | 1800 | 1800 | 1800 | 1800 | 1731.8182 | 1663.6364 | 1595.4546 | 1527.2727 | 1459.0909 | 1390.9091 | 1322.7273 | 1050
20 | 1755 | 1755 | 1755 | 1755 | 1755 | 1755 | 1755 | 1755 | 1755 | 1755 | 1755 | 1950 | 1950 | 1950 | 1950 | 1950 | 1881.8182 | 1813.6364 | 1745.4546 | 1677.2727 | 1609.0909 | 1540.9091 | 1472.7273 | 1200
25 | 2002.5 | 2002.5 | 2002.5 | 2002.5 | 2002.5 | 2002.5 | 2002.5 | 2002.5 | 2002.5 | 2002.5 | 2002.5 | 2100 | 2100 | 2100 | 2100 | 2100 | 2031.8182 | 1963.6364 | 1895.4546 | 1827.2727 | 1759.0909 | 1690.9091 | 1622.7273 | 1350
30 | 2250 | 2250 | 2250 | 2250 | 2250 | 2250 | 2250 | 2250 | 2250 | 2250 | 2250 | 2250 | 2250 | 2250 | 2250 | 2250 | 2181.8181 | 2113.6365 | 2045.4546 | 1977.2727 | 1909.0909 | 1840.9091 | 1772.7273 | 1500
35 | 2400 | 2400 | 2400 | 2400 | 2400 | 2400 | 2400 | 2400 | 2400 | 2400 | 2400 | 2400 | 2400 | 2400 | 2400 | 2400 | 2331.8181 | 2263.6365 | 2195.4546 | 2127.2727 | 2059.0908 | 1990.9091 | 1922.7273 | 1650
40 | 2550 | 2550 | 2550 | 2550 | 2550 | 2550 | 2550 | 2550 | 2550 | 2550 | 2550 | 2550 | 2550 | 2550 | 2550 | 2550 | 2481.8181 | 2413.6365 | 2345.4546 | 2277.2727 | 2209.0908 | 2140.9092 | 2072.7273 | 1800
45 | 2700 | 2700 | 2700 | 2700 | 2700 | 2700 | 2700 | 2700 | 2700 | 2700 | 2700 | 2700 | 2700 | 2700 | 2700 | 2700 | 2636.3635 | 2572.7273 | 2509.0908 | 2445.4546 | 2381.8181 | 2318.1819 | 2254.5454 | 2000
50 | 3000 | 3000 | 3000 | 3000 | 3000 | 3000 | 3000 | 3000 | 3000 | 3000 | 3000 | 3000 | 3000 | 3000 | 3000 | 3000 | 2927.2727 | 2854.5454 | 2781.8181 | 2709.0908 | 2636.3635 | 2563.6365 | 2490.9092 | 2200
60 | 4000 | 4000 | 4000 | 4000 | 4000 | 4000 | 4000 | 4000 | 4000 | 4000 | 4000 | 4000 | 4000 | 4000 | 4000 | 4000 | 3872.7273 | 3745.4546 | 3618.1819 | 3490.9092 | 3363.6365 | 3236.3635 | 3109.0908 | 2600
70 | 5250 | 5250 | 5250 | 5250 | 5250 | 5250 | 5250 | 5250 | 5250 | 5250 | 5250 | 5250 | 5250 | 5250 | 5250 | 5250 | 5045.4546 | 4840.9092 | 4636.3638 | 4431.8184 | 4227.2729 | 4022.7273 | 3818.1819 | 3000
80 | 6750 | 6750 | 6750 | 6750 | 6750 | 6750 | 6750 | 6750 | 6750 | 6750 | 6750 | 6750 | 6750 | 6750 | 6750 | 6750 | 6454.5454 | 6159.0908 | 5863.6362 | 5568.1816 | 5272.7271 | 4977.2729 | 4681.8184 | 3500
90 | 8300 | 8300 | 8300 | 8300 | 8300 | 8300 | 8300 | 8300 | 8300 | 8300 | 8300 | 8300 | 8300 | 8300 | 8300 | 8300 | 7977.2729 | 7654.5454 | 7331.8184 | 7009.0908 | 6686.3638 | 6363.6362 | 6040.9092 | 4750
100 | 10000 | 10000 | 10000 | 10000 | 10000 | 10000 | 10000 | 10000 | 10000 | 10000 | 10000 | 10000 | 10000 | 10000 | 10000 | 10000 | 9636.3633 | 9272.7275 | 8909.0908 | 8545.4541 | 8181.8184 | 7818.1816 | 7454.5454 | 6000

## MTQR_EL2FEDUTs_Z_c
MTQR_EL2FEDUTs_Z_c
| -50 | -5 | 0 | 2.5 | 5 | 10 | 20 | 30 | 40 | 50 | 75 | 100 | 150 | 200 | 300 | 400 | 500 | 600 | 700 | 800 | 900 | 1000 | 1100 | 1500
-2000 | 0.15 | 0.15 | 0.15 | 0.15 | 0.15 | 0.15 | 0.15 | 0.15 | 0.15 | 0.15 | 0.15 | 0.15 | 0.15 | 0.15 | 0.15 | 0.15 | 0.15 | 0.15 | 0.15 | 0.16 | 0.18 | 0.2 | 0.2 | 0.2
-1500 | 0.15 | 0.15 | 0.15 | 0.15 | 0.15 | 0.15 | 0.15 | 0.15 | 0.15 | 0.15 | 0.15 | 0.15 | 0.15 | 0.15 | 0.15 | 0.15 | 0.15 | 0.15 | 0.15 | 0.16 | 0.18 | 0.2 | 0.2 | 0.2
-1000 | 0.15 | 0.15 | 0.15 | 0.15 | 0.15 | 0.15 | 0.15 | 0.15 | 0.15 | 0.15 | 0.15 | 0.15 | 0.15 | 0.15 | 0.15 | 0.15 | 0.15 | 0.15 | 0.15 | 0.16 | 0.18 | 0.2 | 0.2 | 0.2
-500 | 0.15 | 0.15 | 0.15 | 0.15 | 0.15 | 0.15 | 0.15 | 0.15 | 0.15 | 0.15 | 0.15 | 0.15 | 0.15 | 0.15 | 0.15 | 0.15 | 0.15 | 0.15 | 0.15 | 0.16 | 0.18 | 0.2 | 0.2 | 0.2
-100 | 0.15 | 0.15 | 0.15 | 0.15 | 0.15 | 0.15 | 0.15 | 0.15 | 0.15 | 0.15 | 0.15 | 0.15 | 0.15 | 0.15 | 0.15 | 0.15 | 0.15 | 0.15 | 0.15 | 0.16 | 0.18 | 0.2 | 0.2 | 0.2
-50 | 0.15 | 0.15 | 0.15 | 0.15 | 0.15 | 0.15 | 0.15 | 0.15 | 0.15 | 0.15 | 0.15 | 0.15 | 0.15 | 0.15 | 0.15 | 0.15 | 0.15 | 0.15 | 0.15 | 0.16 | 0.18 | 0.2 | 0.2 | 0.2
-33 | 0.2 | 0.2 | 0.2 | 0.2 | 0.2 | 0.2 | 0.2 | 0.2 | 0.2 | 0.2 | 0.2 | 0.2 | 0.2 | 0.2 | 0.2 | 0.2 | 0.2 | 0.2 | 0.2 | 0.21 | 0.22 | 0.23 | 0.23 | 0.23
0 | 0.17 | 0.17 | 0.17 | 0.2 | 0.23 | 0.24 | 0.25 | 0.25 | 0.25 | 0.25 | 0.25 | 0.25 | 0.25 | 0.25 | 0.25 | 0.25 | 0.25 | 0.25 | 0.25 | 0.26 | 0.27 | 0.28 | 0.28 | 0.28
20 | 0.17 | 0.17 | 0.17 | 0.2 | 0.23 | 0.24 | 0.25 | 0.25 | 0.25 | 0.25 | 0.25 | 0.25 | 0.25 | 0.25 | 0.25 | 0.25 | 0.25 | 0.25 | 0.25 | 0.26 | 0.27 | 0.28 | 0.28 | 0.28
40 | 0.17 | 0.17 | 0.17 | 0.2 | 0.23 | 0.24 | 0.25 | 0.25 | 0.25 | 0.25 | 0.25 | 0.25 | 0.25 | 0.25 | 0.25 | 0.25 | 0.25 | 0.25 | 0.25 | 0.26 | 0.27 | 0.28 | 0.28 | 0.28
60 | 0.17 | 0.17 | 0.17 | 0.2 | 0.23 | 0.24 | 0.25 | 0.25 | 0.25 | 0.25 | 0.25 | 0.25 | 0.25 | 0.25 | 0.25 | 0.25 | 0.25 | 0.25 | 0.25 | 0.26 | 0.27 | 0.28 | 0.28 | 0.28
80 | 0.17 | 0.17 | 0.17 | 0.2 | 0.23 | 0.24 | 0.25 | 0.25 | 0.25 | 0.25 | 0.25 | 0.25 | 0.25 | 0.25 | 0.25 | 0.25 | 0.25 | 0.25 | 0.25 | 0.26 | 0.27 | 0.28 | 0.28 | 0.28
100 | 0.17 | 0.17 | 0.17 | 0.2 | 0.23 | 0.24 | 0.25 | 0.25 | 0.25 | 0.25 | 0.25 | 0.25 | 0.25 | 0.25 | 0.25 | 0.25 | 0.25 | 0.25 | 0.25 | 0.26 | 0.27 | 0.28 | 0.28 | 0.28
500 | 0.17 | 0.17 | 0.17 | 0.2 | 0.23 | 0.24 | 0.25 | 0.25 | 0.25 | 0.25 | 0.25 | 0.25 | 0.25 | 0.25 | 0.25 | 0.25 | 0.25 | 0.25 | 0.25 | 0.26 | 0.27 | 0.28 | 0.28 | 0.28
1000 | 0.17 | 0.17 | 0.17 | 0.2 | 0.23 | 0.24 | 0.25 | 0.25 | 0.25 | 0.25 | 0.25 | 0.25 | 0.25 | 0.25 | 0.25 | 0.25 | 0.25 | 0.25 | 0.25 | 0.26 | 0.27 | 0.28 | 0.28 | 0.28
2000 | 0.175 | 0.175 | 0.175 | 0.175 | 0.175 | 0.175 | 0.22 | 0.22 | 0.22 | 0.22 | 0.22 | 0.22 | 0.22 | 0.22 | 0.22 | 0.22 | 0.22 | 0.22 | 0.22 | 0.23 | 0.24 | 0.25 | 0.25 | 0.25
3000 | 0.125 | 0.125 | 0.125 | 0.125 | 0.125 | 0.125 | 0.175 | 0.175 | 0.175 | 0.175 | 0.175 | 0.18333 | 0.2 | 0.2 | 0.2 | 0.2 | 0.2 | 0.2 | 0.2 | 0.2 | 0.2 | 0.2 | 0.2 | 0.2
4000 | 0.05 | 0.05 | 0.05 | 0.05 | 0.05 | 0.05 | 0.05 | 0.05 | 0.05 | 0.05 | 0.05 | 0.05 | 0.05 | 0.05 | 0.05 | 0.05 | 0.05 | 0.05 | 0.05 | 0.05 | 0.05 | 0.05 | 0.05 | 0.05

## MTQR_EL2REDUTqDecSR_Z_Nm
MTQR_EL2REDUTqDecSR_Z_Nm
| -50 | -5 | 0 | 2.5 | 5 | 10 | 20 | 30 | 40 | 50 | 75 | 100 | 150 | 200 | 300 | 400 | 500 | 600 | 700 | 800 | 900 | 1000 | 1100 | 1500
-2000 | -400 | -400 | -400 | -400 | -400 | -400 | -400 | -400 | -400 | -400 | -400 | -400 | -400 | -400 | -400 | -400 | -400 | -400 | -400 | -400 | -400 | -400 | -400 | -400
-1500 | -400 | -400 | -400 | -400 | -400 | -400 | -400 | -400 | -400 | -400 | -400 | -400 | -400 | -400 | -400 | -400 | -400 | -400 | -400 | -400 | -400 | -400 | -400 | -400
-1000 | -400 | -400 | -400 | -400 | -400 | -400 | -400 | -400 | -400 | -400 | -400 | -400 | -400 | -400 | -400 | -400 | -400 | -400 | -400 | -400 | -400 | -400 | -400 | -400
-500 | -400 | -400 | -400 | -400 | -400 | -400 | -400 | -400 | -400 | -400 | -400 | -400 | -400 | -400 | -400 | -400 | -400 | -400 | -400 | -400 | -400 | -400 | -400 | -400
-100 | -400 | -400 | -400 | -400 | -400 | -400 | -400 | -400 | -400 | -400 | -400 | -400 | -400 | -400 | -400 | -400 | -400 | -400 | -400 | -400 | -400 | -400 | -400 | -400
-50 | -400 | -400 | -400 | -400 | -400 | -400 | -400 | -400 | -400 | -400 | -400 | -400 | -400 | -400 | -400 | -400 | -400 | -400 | -400 | -400 | -400 | -400 | -400 | -400
-33 | -300 | -300 | -300 | -300 | -300 | -300 | -300 | -300 | -300 | -300 | -300 | -300 | -300 | -300 | -300 | -300 | -300 | -300 | -300 | -300 | -300 | -300 | -300 | -300
-22 | -200 | -200 | -200 | -200 | -200 | -200 | -200 | -200 | -200 | -200 | -200 | -200 | -200 | -200 | -200 | -200 | -200 | -200 | -200 | -200 | -200 | -200 | -200 | -200
-11 | -200 | -200 | -200 | -200 | -200 | -200 | -200 | -200 | -200 | -200 | -200 | -200 | -200 | -200 | -200 | -200 | -200 | -200 | -200 | -200 | -200 | -200 | -200 | -200
0 | -1000 | -1000 | -1000 | -1000 | -1000 | -1000 | -1000 | -1000 | -1000 | -1000 | -1100 | -1100 | -1100 | -1100 | -1100 | -1100 | -1100 | -1100 | -1100 | -1100 | -1100 | -1100 | -1100 | -1500
50 | -1800 | -1000 | -1000 | -1000 | -1800 | -1800 | -1800 | -1800 | -1800 | -1800 | -1800 | -1800 | -1800 | -1800 | -1800 | -1800 | -1800 | -1800 | -1800 | -1800 | -1800 | -1800 | -1800 | -1800
100 | -3000 | -1000 | -1000 | -1000 | -3000 | -3000 | -3000 | -3000 | -3000 | -3000 | -3000 | -3000 | -3000 | -3000 | -3000 | -3000 | -3000 | -3000 | -3000 | -3000 | -3000 | -3000 | -3000 | -3000
500 | -6000 | -1000 | -1000 | -1000 | -6000 | -6000 | -6000 | -6000 | -6000 | -6000 | -6000 | -6000 | -6000 | -6000 | -6000 | -6000 | -6000 | -6000 | -6000 | -6000 | -6000 | -6000 | -6000 | -6000
1000 | -9000 | -2000 | -2000 | -2000 | -9000 | -9000 | -9000 | -9000 | -9000 | -9000 | -9000 | -9000 | -9000 | -9000 | -9000 | -9000 | -9000 | -9000 | -9000 | -9000 | -9000 | -9000 | -9000 | -9000
1500 | -10000 | -2000 | -2000 | -2000 | -10000 | -10000 | -10000 | -10000 | -10000 | -10000 | -10000 | -10000 | -10000 | -10000 | -10000 | -10000 | -10000 | -10000 | -10000 | -10000 | -10000 | -10000 | -10000 | -10000
2000 | -12000 | -2000 | -2000 | -2000 | -12000 | -12000 | -12000 | -12000 | -12000 | -12000 | -12000 | -12000 | -12000 | -12000 | -12000 | -12000 | -12000 | -12000 | -12000 | -12000 | -12000 | -12000 | -12000 | -12000
3000 | -13000 | -2000 | -2000 | -2000 | -13000 | -13000 | -13000 | -13000 | -13000 | -13000 | -13000 | -13000 | -13000 | -13000 | -13000 | -13000 | -13000 | -13000 | -13000 | -13000 | -13000 | -13000 | -13000 | -16000
4000 | -14000 | -2000 | -2000 | -2000 | -14000 | -14000 | -14000 | -14000 | -14000 | -14000 | -14000 | -14000 | -14000 | -14000 | -14000 | -14000 | -14000 | -14000 | -14000 | -14000 | -14000 | -14000 | -14000 | -14000

## MTQR_EL2REDUTqIncSR_Z_Nm
MTQR_EL2REDUTqIncSR_Z_Nm
| -50 | -5 | 0 | 2.5 | 5 | 10 | 20 | 30 | 40 | 50 | 75 | 100 | 150 | 200 | 300 | 400 | 500 | 600 | 700 | 800 | 900 | 1000 | 1100 | 1500
0 | 1000 | 1000 | 1000 | 1000 | 1000 | 1000 | 1000 | 1000 | 1000 | 1000 | 1000 | 1000 | 1000 | 1000 | 1000 | 1000 | 1000 | 1000 | 1000 | 1000 | 1000 | 1000 | 1000 | 1000
1 | 1000 | 1000 | 1000 | 1000 | 1000 | 1000 | 1000 | 1000 | 1000 | 1000 | 1000 | 1000 | 1000 | 1000 | 1000 | 1000 | 1000 | 1000 | 1000 | 1000 | 1000 | 1000 | 1000 | 1000
5 | 1400 | 1400 | 1400 | 1400 | 1400 | 1400 | 1400 | 1400 | 1400 | 1400 | 1400 | 1400 | 1400 | 1400 | 1400 | 1400 | 1363.6364 | 1327.2727 | 1290.9091 | 1254.5454 | 1218.1818 | 1181.8182 | 1145.4546 | 1000
10 | 1650 | 1650 | 1650 | 1650 | 1650 | 1650 | 1650 | 1650 | 1650 | 1650 | 1650 | 1650 | 1650 | 1650 | 1650 | 1650 | 1590.9091 | 1531.8182 | 1472.7273 | 1413.6364 | 1354.5454 | 1295.4546 | 1236.3636 | 1000
15 | 1800 | 1800 | 1800 | 1800 | 1800 | 1800 | 1800 | 1800 | 1800 | 1800 | 1800 | 1800 | 1800 | 1800 | 1800 | 1800 | 1750 | 1700 | 1650 | 1600 | 1550 | 1500 | 1450 | 1250
20 | 1950 | 1950 | 1950 | 1950 | 1950 | 1950 | 1950 | 1950 | 1950 | 1950 | 1950 | 1950 | 1950 | 1950 | 1950 | 1950 | 1909.0909 | 1868.1818 | 1827.2727 | 1786.3636 | 1745.4546 | 1704.5454 | 1663.6364 | 1500
25 | 2100 | 2100 | 2100 | 2100 | 2100 | 2100 | 2100 | 2100 | 2100 | 2100 | 2100 | 2100 | 2100 | 2100 | 2100 | 2100 | 2068.1819 | 2036.3636 | 2004.5454 | 1972.7273 | 1940.9091 | 1909.0909 | 1877.2727 | 1750
30 | 2250 | 2250 | 2250 | 2250 | 2250 | 2250 | 2250 | 2250 | 2250 | 2250 | 2250 | 2250 | 2250 | 2250 | 2250 | 2250 | 2227.2727 | 2204.5454 | 2181.8181 | 2159.0908 | 2136.3635 | 2113.6365 | 2090.9092 | 2000
35 | 2400 | 2400 | 2400 | 2400 | 2400 | 2400 | 2400 | 2400 | 2400 | 2400 | 2400 | 2400 | 2400 | 2400 | 2400 | 2400 | 2386.3635 | 2372.7273 | 2359.0908 | 2345.4546 | 2331.8181 | 2318.1819 | 2304.5454 | 2250
40 | 2600 | 2600 | 2600 | 2600 | 2600 | 2600 | 2600 | 2600 | 2600 | 2600 | 2600 | 2600 | 2600 | 2600 | 2600 | 2600 | 2590.9092 | 2581.8181 | 2572.7273 | 2563.6365 | 2554.5454 | 2545.4546 | 2536.3635 | 2500
45 | 2850 | 2850 | 2850 | 2850 | 2850 | 2850 | 2850 | 2850 | 2850 | 2850 | 2850 | 2850 | 2850 | 2850 | 2850 | 2850 | 2840.9092 | 2831.8181 | 2822.7273 | 2813.6365 | 2804.5454 | 2795.4546 | 2786.3635 | 2750
50 | 3150 | 3150 | 3150 | 3150 | 3150 | 3150 | 3150 | 3150 | 3150 | 3150 | 3150 | 3150 | 3150 | 3150 | 3150 | 3150 | 3136.3635 | 3122.7273 | 3109.0908 | 3095.4546 | 3081.8181 | 3068.1819 | 3054.5454 | 3000
60 | 3750 | 3750 | 3750 | 3750 | 3750 | 3750 | 3750 | 3750 | 3750 | 3750 | 3750 | 3750 | 3750 | 3750 | 3750 | 3750 | 3704.5454 | 3659.0908 | 3613.6365 | 3568.1819 | 3522.7273 | 3477.2727 | 3431.8181 | 3250
70 | 5250 | 5250 | 5250 | 5250 | 5250 | 5250 | 5250 | 5250 | 5250 | 5250 | 5250 | 5250 | 5250 | 5250 | 5250 | 5250 | 5159.0908 | 5068.1816 | 4977.2729 | 4886.3638 | 4795.4546 | 4704.5454 | 4613.6362 | 4250
80 | 6750 | 6750 | 6750 | 6750 | 6750 | 6750 | 6750 | 6750 | 6750 | 6750 | 6750 | 6750 | 6750 | 6750 | 6750 | 6750 | 6590.9092 | 6431.8184 | 6272.7271 | 6113.6362 | 5954.5454 | 5795.4546 | 5636.3638 | 5000
90 | 9000 | 9000 | 9000 | 9000 | 9000 | 9000 | 9000 | 9000 | 9000 | 9000 | 9000 | 9000 | 9000 | 9000 | 9000 | 9000 | 8727.2725 | 8454.5459 | 8181.8184 | 7909.0908 | 7636.3638 | 7363.6362 | 7090.9092 | 6000
100 | 10000 | 10000 | 10000 | 10000 | 10000 | 10000 | 10000 | 10000 | 10000 | 10000 | 10000 | 10000 | 10000 | 10000 | 10000 | 10000 | 9727.2725 | 9454.5459 | 9181.8184 | 8909.0908 | 8636.3633 | 8363.6367 | 8090.9092 | 7000

## MTQR_EL2REDUTs_Z_c
MTQR_EL2REDUTs_Z_c
| -50 | -5 | 0 | 2.5 | 5 | 10 | 20 | 30 | 40 | 50 | 75 | 100 | 150 | 200 | 300 | 400 | 500 | 600 | 700 | 800 | 900 | 1000 | 1100 | 1500
-2000 | 0.288 | 0.288 | 0.288 | 0.288 | 0.288 | 0.288 | 0.288 | 0.288 | 0.288 | 0.25 | 0.22 | 0.2 | 0.2 | 0.2 | 0.2 | 0.2 | 0.2 | 0.2 | 0.2 | 0.2 | 0.2 | 0.2 | 0.2 | 0.2
-1500 | 0.288 | 0.288 | 0.288 | 0.288 | 0.288 | 0.288 | 0.288 | 0.288 | 0.288 | 0.25 | 0.22 | 0.2 | 0.2 | 0.2 | 0.2 | 0.2 | 0.2 | 0.2 | 0.2 | 0.2 | 0.2 | 0.2 | 0.2 | 0.2
-1000 | 0.288 | 0.288 | 0.288 | 0.288 | 0.288 | 0.288 | 0.288 | 0.288 | 0.288 | 0.25 | 0.22 | 0.2 | 0.2 | 0.2 | 0.2 | 0.2 | 0.2 | 0.2 | 0.2 | 0.2 | 0.2 | 0.2 | 0.2 | 0.2
-500 | 0.288 | 0.288 | 0.288 | 0.288 | 0.288 | 0.288 | 0.288 | 0.288 | 0.288 | 0.25 | 0.22 | 0.2 | 0.2 | 0.2 | 0.2 | 0.2 | 0.2 | 0.2 | 0.2 | 0.2 | 0.2 | 0.2 | 0.2 | 0.2
-100 | 0.288 | 0.288 | 0.288 | 0.288 | 0.288 | 0.288 | 0.288 | 0.288 | 0.288 | 0.25 | 0.22 | 0.2 | 0.2 | 0.2 | 0.2 | 0.2 | 0.2 | 0.2 | 0.2 | 0.2 | 0.2 | 0.2 | 0.2 | 0.2
-50 | 0.288 | 0.288 | 0.288 | 0.288 | 0.288 | 0.288 | 0.288 | 0.288 | 0.288 | 0.25 | 0.22 | 0.2 | 0.2 | 0.2 | 0.2 | 0.2 | 0.2 | 0.2 | 0.2 | 0.2 | 0.2 | 0.2 | 0.2 | 0.2
-33 | 0.288 | 0.288 | 0.288 | 0.288 | 0.288 | 0.288 | 0.288 | 0.288 | 0.288 | 0.25 | 0.22 | 0.2 | 0.2 | 0.2 | 0.2 | 0.2 | 0.2 | 0.2 | 0.2 | 0.2 | 0.2 | 0.2 | 0.2 | 0.2
0 | 0.35 | 0.35 | 0.35 | 0.35 | 0.35 | 0.35 | 0.35 | 0.35 | 0.35 | 0.3 | 0.3 | 0.28 | 0.28 | 0.28 | 0.28 | 0.28 | 0.28 | 0.28 | 0.28 | 0.28 | 0.28 | 0.28 | 0.28 | 0.28
20 | 0.35 | 0.35 | 0.35 | 0.35 | 0.35 | 0.35 | 0.35 | 0.35 | 0.35 | 0.35 | 0.35 | 0.35 | 0.35 | 0.35 | 0.35 | 0.35 | 0.35 | 0.35 | 0.35 | 0.35 | 0.35 | 0.35 | 0.35 | 0.35
40 | 0.325 | 0.325 | 0.325 | 0.325 | 0.325 | 0.325 | 0.35 | 0.35 | 0.35 | 0.35 | 0.35 | 0.35 | 0.35 | 0.35 | 0.35 | 0.35 | 0.35 | 0.35 | 0.35 | 0.35 | 0.35 | 0.35 | 0.35 | 0.35
60 | 0.3125 | 0.3125 | 0.3125 | 0.3125 | 0.3125 | 0.3125 | 0.35 | 0.35 | 0.35 | 0.35 | 0.35 | 0.35 | 0.35 | 0.35 | 0.35 | 0.35 | 0.35 | 0.35 | 0.35 | 0.35 | 0.35 | 0.35 | 0.35 | 0.35
80 | 0.3 | 0.3 | 0.3 | 0.3 | 0.3 | 0.3 | 0.35 | 0.35 | 0.35 | 0.35 | 0.35 | 0.35 | 0.35 | 0.35 | 0.35 | 0.35 | 0.35 | 0.35 | 0.35 | 0.35 | 0.35 | 0.35 | 0.35 | 0.35
100 | 0.275 | 0.275 | 0.275 | 0.275 | 0.275 | 0.275 | 0.35 | 0.35 | 0.35 | 0.35 | 0.35 | 0.35 | 0.35 | 0.35 | 0.35 | 0.35 | 0.35 | 0.35 | 0.35 | 0.35 | 0.35 | 0.35 | 0.35 | 0.35
500 | 0.25 | 0.25 | 0.25 | 0.25 | 0.25 | 0.25 | 0.35 | 0.35 | 0.35 | 0.35 | 0.35 | 0.35 | 0.35 | 0.35 | 0.35 | 0.35 | 0.35 | 0.35 | 0.35 | 0.35 | 0.35 | 0.35 | 0.35 | 0.35
1000 | 0.225 | 0.225 | 0.225 | 0.225 | 0.225 | 0.225 | 0.35 | 0.35 | 0.35 | 0.35 | 0.35 | 0.35 | 0.35 | 0.35 | 0.35 | 0.35 | 0.35 | 0.35 | 0.35 | 0.35 | 0.35 | 0.35 | 0.35 | 0.35
2000 | 0.175 | 0.175 | 0.175 | 0.175 | 0.175 | 0.175 | 0.25 | 0.25 | 0.25 | 0.25 | 0.25 | 0.3 | 0.3 | 0.3 | 0.3 | 0.3 | 0.3 | 0.3 | 0.3 | 0.3 | 0.3 | 0.3 | 0.3 | 0.3
3000 | 0.125 | 0.125 | 0.125 | 0.125 | 0.125 | 0.125 | 0.175 | 0.175 | 0.175 | 0.175 | 0.175 | 0.2 | 0.2 | 0.2 | 0.2 | 0.2 | 0.2 | 0.2 | 0.2 | 0.2 | 0.2 | 0.2 | 0.2 | 0.2
4000 | 0.05 | 0.05 | 0.05 | 0.05 | 0.05 | 0.05 | 0.05 | 0.05 | 0.05 | 0.05 | 0.05 | 0.05 | 0.05 | 0.05 | 0.05 | 0.05 | 0.05 | 0.05 | 0.05 | 0.05 | 0.05 | 0.05 | 0.05 | 0.05

## MTQR_EL3FEDUTqDecSR_Z_Nm
MTQR_EL3FEDUTqDecSR_Z_Nm
| -50 | -5 | 0 | 2.5 | 5 | 10 | 20 | 30 | 40 | 50 | 75 | 100 | 150 | 200 | 300 | 400 | 500 | 600 | 700 | 800 | 900 | 1000 | 1100 | 1500
-2000 | -750 | -750 | -750 | -750 | -750 | -1000 | -1250 | -1250 | -1250 | -1250 | -1250 | -1250 | -1250 | -1250 | -1250 | -1250 | -1250 | -1250 | -1250 | -1250 | -1250 | -1250 | -1250 | -1250
-1500 | -700 | -700 | -700 | -700 | -700 | -1000 | -1250 | -1250 | -1100 | -1100 | -1250 | -1250 | -1250 | -1250 | -1250 | -1250 | -1250 | -1250 | -1250 | -1250 | -1250 | -1250 | -1250 | -1250
-1000 | -600 | -600 | -600 | -600 | -600 | -800 | -900 | -900 | -900 | -900 | -900 | -1250 | -1250 | -1250 | -1250 | -1250 | -1250 | -1250 | -1250 | -1250 | -1250 | -1250 | -1250 | -1250
-500 | -533.3333 | -533.3333 | -533.3333 | -533.3333 | -633.3333 | -650 | -700 | -700 | -750 | -750 | -750 | -900 | -1000 | -1100 | -1250 | -1250 | -1250 | -1250 | -1250 | -1250 | -1250 | -1250 | -1250 | -1250
-100 | -480 | -480 | -480 | -480 | -660 | -720 | -600 | -650 | -600 | -600 | -600 | -700 | -900 | -1000 | -1100 | -1100 | -1100 | -1100 | -1100 | -1100 | -1100 | -1100 | -1100 | -1100
-50 | -350 | -350 | -350 | -350 | -350 | -500 | -500 | -500 | -500 | -500 | -500 | -600 | -800 | -900 | -1000 | -1000 | -1000 | -1000 | -1000 | -1000 | -1000 | -1000 | -1000 | -1000
-33 | -300 | -300 | -300 | -300 | -300 | -400 | -400 | -400 | -400 | -400 | -400 | -400 | -400 | -400 | -400 | -400 | -400 | -400 | -400 | -400 | -400 | -400 | -400 | -400
-22 | -200 | -200 | -200 | -200 | -200 | -200 | -200 | -200 | -200 | -200 | -200 | -200 | -150 | -150 | -150 | -150 | -150 | -150 | -150 | -150 | -150 | -150 | -150 | -150
-11 | -100 | -100 | -100 | -100 | -100 | -100 | -100 | -100 | -100 | -100 | -100 | -100 | -150 | -150 | -150 | -150 | -150 | -150 | -150 | -150 | -150 | -150 | -150 | -150
0 | -1000 | -1000 | -1000 | -1000 | -1000 | -1000 | -1000 | -1000 | -1000 | -1000 | -1000 | -1000 | -1000 | -1000 | -1000 | -1000 | -1000 | -1000 | -1000 | -1000 | -1000 | -1000 | -1000 | -1000
50 | -1000 | -800 | -800 | -900 | -1000 | -1100 | -1200 | -1200 | -1200 | -1200 | -1200 | -1200 | -1200 | -1200 | -1200 | -1200 | -1200 | -1200 | -1200 | -1200 | -1200 | -1200 | -1200 | -1200
100 | -1500 | -1500 | -1500 | -1500 | -1500 | -1500 | -1500 | -1500 | -2000 | -2000 | -2000 | -2000 | -2000 | -2000 | -2000 | -2000 | -2000 | -2000 | -2000 | -2000 | -2000 | -2000 | -2000 | -2000
500 | -2000 | -2000 | -2000 | -4000 | -4000 | -4000 | -4000 | -4000 | -4000 | -4000 | -4000 | -4000 | -4000 | -4000 | -4000 | -4000 | -4000 | -4000 | -4000 | -4000 | -4000 | -4000 | -4000 | -4000
1000 | -3000 | -3000 | -3000 | -6000 | -6000 | -6000 | -6000 | -6000 | -6000 | -6000 | -6000 | -6000 | -6000 | -6000 | -6000 | -6000 | -6000 | -6000 | -6000 | -6000 | -6000 | -6000 | -6000 | -6000
1500 | -4000 | -4000 | -4000 | -8000 | -8000 | -8000 | -8000 | -8000 | -8000 | -8000 | -8000 | -8000 | -8000 | -8000 | -8000 | -8000 | -8000 | -8000 | -8000 | -8000 | -8000 | -8000 | -8000 | -8000
2000 | -5000 | -5000 | -5000 | -10000 | -10000 | -10000 | -10000 | -10000 | -10000 | -10000 | -10000 | -10000 | -10000 | -10000 | -10000 | -10000 | -10000 | -10000 | -10000 | -10000 | -10000 | -10000 | -10000 | -10000
3000 | -6500 | -6500 | -6500 | -13000 | -13000 | -13000 | -13000 | -13000 | -13000 | -13000 | -13000 | -13000 | -13000 | -13000 | -13000 | -13000 | -13000 | -13000 | -13000 | -13000 | -13000 | -13000 | -13000 | -13000
4000 | -7500 | -7500 | -7500 | -15000 | -15000 | -15000 | -15000 | -15000 | -15000 | -15000 | -15000 | -15000 | -15000 | -15000 | -15000 | -15000 | -15000 | -15000 | -15000 | -15000 | -15000 | -15000 | -15000 | -15000

## MTQR_EL3FEDUTqIncSR_Z_Nm
MTQR_EL3FEDUTqIncSR_Z_Nm
| -50 | -5 | 0 | 2.5 | 5 | 10 | 20 | 30 | 40 | 50 | 75 | 100 | 150 | 200 | 300 | 400 | 500 | 600 | 700 | 800 | 900 | 1000 | 1100 | 1500
0 | 1000 | 1000 | 1000 | 1000 | 1000 | 1000 | 1000 | 1000 | 1000 | 1000 | 1000 | 1000 | 1000 | 1000 | 1000 | 1000 | 1000 | 1000 | 1000 | 1000 | 1000 | 1000 | 1000 | 1000
1 | 1000 | 1000 | 1000 | 1000 | 1000 | 1000 | 1000 | 1000 | 1000 | 1000 | 1000 | 1000 | 1000 | 1000 | 1000 | 1000 | 1000 | 1000 | 1000 | 1000 | 1000 | 1000 | 1000 | 1000
5 | 1215 | 1215 | 1215 | 1215 | 1215 | 1215 | 1215 | 1215 | 1215 | 1215 | 1215 | 1350 | 1350 | 1350 | 1350 | 1350 | 1318.1818 | 1286.3636 | 1254.5454 | 1222.7273 | 1190.9091 | 1159.0909 | 1127.2727 | 1000
10 | 1485 | 1485 | 1485 | 1485 | 1485 | 1485 | 1485 | 1485 | 1485 | 1485 | 1485 | 1650 | 1650 | 1650 | 1650 | 1650 | 1590.9091 | 1531.8182 | 1472.7273 | 1413.6364 | 1354.5454 | 1295.4546 | 1236.3636 | 1000
15 | 1620 | 1620 | 1620 | 1620 | 1620 | 1620 | 1620 | 1620 | 1620 | 1620 | 1620 | 1800 | 1800 | 1800 | 1800 | 1800 | 1731.8182 | 1663.6364 | 1595.4546 | 1527.2727 | 1459.0909 | 1390.9091 | 1322.7273 | 1050
20 | 1755 | 1755 | 1755 | 1755 | 1755 | 1755 | 1755 | 1755 | 1755 | 1755 | 1755 | 1950 | 1950 | 1950 | 1950 | 1950 | 1881.8182 | 1813.6364 | 1745.4546 | 1677.2727 | 1609.0909 | 1540.9091 | 1472.7273 | 1200
25 | 2002.5 | 2002.5 | 2002.5 | 2002.5 | 2002.5 | 2002.5 | 2002.5 | 2002.5 | 2002.5 | 2002.5 | 2002.5 | 2100 | 2100 | 2100 | 2100 | 2100 | 2031.8182 | 1963.6364 | 1895.4546 | 1827.2727 | 1759.0909 | 1690.9091 | 1622.7273 | 1350
30 | 2250 | 2250 | 2250 | 2250 | 2250 | 2250 | 2250 | 2250 | 2250 | 2250 | 2250 | 2250 | 2250 | 2250 | 2250 | 2250 | 2181.8181 | 2113.6365 | 2045.4546 | 1977.2727 | 1909.0909 | 1840.9091 | 1772.7273 | 1500
35 | 2400 | 2400 | 2400 | 2400 | 2400 | 2400 | 2400 | 2400 | 2400 | 2400 | 2400 | 2400 | 2400 | 2400 | 2400 | 2400 | 2331.8181 | 2263.6365 | 2195.4546 | 2127.2727 | 2059.0908 | 1990.9091 | 1922.7273 | 1650
40 | 2550 | 2550 | 2550 | 2550 | 2550 | 2550 | 2550 | 2550 | 2550 | 2550 | 2550 | 2550 | 2550 | 2550 | 2550 | 2550 | 2481.8181 | 2413.6365 | 2345.4546 | 2277.2727 | 2209.0908 | 2140.9092 | 2072.7273 | 1800
45 | 2700 | 2700 | 2700 | 2700 | 2700 | 2700 | 2700 | 2700 | 2700 | 2700 | 2700 | 2700 | 2700 | 2700 | 2700 | 2700 | 2636.3635 | 2572.7273 | 2509.0908 | 2445.4546 | 2381.8181 | 2318.1819 | 2254.5454 | 2000
50 | 3000 | 3000 | 3000 | 3000 | 3000 | 3000 | 3000 | 3000 | 3000 | 3000 | 3000 | 3000 | 3000 | 3000 | 3000 | 3000 | 2927.2727 | 2854.5454 | 2781.8181 | 2709.0908 | 2636.3635 | 2563.6365 | 2490.9092 | 2200
60 | 4000 | 4000 | 4000 | 4000 | 4000 | 4000 | 4000 | 4000 | 4000 | 4000 | 4000 | 4000 | 4000 | 4000 | 4000 | 4000 | 3872.7273 | 3745.4546 | 3618.1819 | 3490.9092 | 3363.6365 | 3236.3635 | 3109.0908 | 2600
70 | 5250 | 5250 | 5250 | 5250 | 5250 | 5250 | 5250 | 5250 | 5250 | 5250 | 5250 | 5250 | 5250 | 5250 | 5250 | 5250 | 5045.4546 | 4840.9092 | 4636.3638 | 4431.8184 | 4227.2729 | 4022.7273 | 3818.1819 | 3000
80 | 6750 | 6750 | 6750 | 6750 | 6750 | 6750 | 6750 | 6750 | 6750 | 6750 | 6750 | 6750 | 6750 | 6750 | 6750 | 6750 | 6454.5454 | 6159.0908 | 5863.6362 | 5568.1816 | 5272.7271 | 4977.2729 | 4681.8184 | 3500
90 | 8300 | 8300 | 8300 | 8300 | 8300 | 8300 | 8300 | 8300 | 8300 | 8300 | 8300 | 8300 | 8300 | 8300 | 8300 | 8300 | 7977.2729 | 7654.5454 | 7331.8184 | 7009.0908 | 6686.3638 | 6363.6362 | 6040.9092 | 4750
100 | 10000 | 10000 | 10000 | 10000 | 10000 | 10000 | 10000 | 10000 | 10000 | 10000 | 10000 | 10000 | 10000 | 10000 | 10000 | 10000 | 9636.3633 | 9272.7275 | 8909.0908 | 8545.4541 | 8181.8184 | 7818.1816 | 7454.5454 | 6000

## MTQR_EL3FEDUTs_Z_c
MTQR_EL3FEDUTs_Z_c
| -50 | -5 | 0 | 2.5 | 5 | 10 | 20 | 30 | 40 | 50 | 75 | 100 | 150 | 200 | 300 | 400 | 500 | 600 | 700 | 800 | 900 | 1000 | 1100 | 1500
-2000 | 0.15 | 0.15 | 0.15 | 0.15 | 0.15 | 0.15 | 0.15 | 0.15 | 0.15 | 0.15 | 0.15 | 0.15 | 0.15 | 0.15 | 0.15 | 0.15 | 0.15 | 0.15 | 0.15 | 0.16 | 0.18 | 0.2 | 0.2 | 0.2
-1500 | 0.15 | 0.15 | 0.15 | 0.15 | 0.15 | 0.15 | 0.15 | 0.15 | 0.15 | 0.15 | 0.15 | 0.15 | 0.15 | 0.15 | 0.15 | 0.15 | 0.15 | 0.15 | 0.15 | 0.16 | 0.18 | 0.2 | 0.2 | 0.2
-1000 | 0.15 | 0.15 | 0.15 | 0.15 | 0.15 | 0.15 | 0.15 | 0.15 | 0.15 | 0.15 | 0.15 | 0.15 | 0.15 | 0.15 | 0.15 | 0.15 | 0.15 | 0.15 | 0.15 | 0.16 | 0.18 | 0.2 | 0.2 | 0.2
-500 | 0.15 | 0.15 | 0.15 | 0.15 | 0.15 | 0.15 | 0.15 | 0.15 | 0.15 | 0.15 | 0.15 | 0.15 | 0.15 | 0.15 | 0.15 | 0.15 | 0.15 | 0.15 | 0.15 | 0.16 | 0.18 | 0.2 | 0.2 | 0.2
-100 | 0.15 | 0.15 | 0.15 | 0.15 | 0.15 | 0.15 | 0.15 | 0.15 | 0.15 | 0.15 | 0.15 | 0.15 | 0.15 | 0.15 | 0.15 | 0.15 | 0.15 | 0.15 | 0.15 | 0.16 | 0.18 | 0.2 | 0.2 | 0.2
-50 | 0.15 | 0.15 | 0.15 | 0.15 | 0.15 | 0.15 | 0.15 | 0.15 | 0.15 | 0.15 | 0.15 | 0.15 | 0.15 | 0.15 | 0.15 | 0.15 | 0.15 | 0.15 | 0.15 | 0.16 | 0.18 | 0.2 | 0.2 | 0.2
-33 | 0.2 | 0.2 | 0.2 | 0.2 | 0.2 | 0.2 | 0.2 | 0.2 | 0.2 | 0.2 | 0.2 | 0.2 | 0.2 | 0.2 | 0.2 | 0.2 | 0.2 | 0.2 | 0.2 | 0.21 | 0.22 | 0.23 | 0.23 | 0.23
0 | 0.17 | 0.17 | 0.17 | 0.2 | 0.23 | 0.24 | 0.25 | 0.25 | 0.25 | 0.25 | 0.25 | 0.25 | 0.25 | 0.25 | 0.25 | 0.25 | 0.25 | 0.25 | 0.25 | 0.26 | 0.27 | 0.28 | 0.28 | 0.28
20 | 0.17 | 0.17 | 0.17 | 0.2 | 0.23 | 0.24 | 0.25 | 0.25 | 0.25 | 0.25 | 0.25 | 0.25 | 0.25 | 0.25 | 0.25 | 0.25 | 0.25 | 0.25 | 0.25 | 0.26 | 0.27 | 0.28 | 0.28 | 0.28
40 | 0.17 | 0.17 | 0.17 | 0.2 | 0.23 | 0.24 | 0.25 | 0.25 | 0.25 | 0.25 | 0.25 | 0.25 | 0.25 | 0.25 | 0.25 | 0.25 | 0.25 | 0.25 | 0.25 | 0.26 | 0.27 | 0.28 | 0.28 | 0.28
60 | 0.17 | 0.17 | 0.17 | 0.2 | 0.23 | 0.24 | 0.25 | 0.25 | 0.25 | 0.25 | 0.25 | 0.25 | 0.25 | 0.25 | 0.25 | 0.25 | 0.25 | 0.25 | 0.25 | 0.26 | 0.27 | 0.28 | 0.28 | 0.28
80 | 0.17 | 0.17 | 0.17 | 0.2 | 0.23 | 0.24 | 0.25 | 0.25 | 0.25 | 0.25 | 0.25 | 0.25 | 0.25 | 0.25 | 0.25 | 0.25 | 0.25 | 0.25 | 0.25 | 0.26 | 0.27 | 0.28 | 0.28 | 0.28
100 | 0.17 | 0.17 | 0.17 | 0.2 | 0.23 | 0.24 | 0.25 | 0.25 | 0.25 | 0.25 | 0.25 | 0.25 | 0.25 | 0.25 | 0.25 | 0.25 | 0.25 | 0.25 | 0.25 | 0.26 | 0.27 | 0.28 | 0.28 | 0.28
500 | 0.17 | 0.17 | 0.17 | 0.2 | 0.23 | 0.24 | 0.25 | 0.25 | 0.25 | 0.25 | 0.25 | 0.25 | 0.25 | 0.25 | 0.25 | 0.25 | 0.25 | 0.25 | 0.25 | 0.26 | 0.27 | 0.28 | 0.28 | 0.28
1000 | 0.17 | 0.17 | 0.17 | 0.2 | 0.23 | 0.24 | 0.25 | 0.25 | 0.25 | 0.25 | 0.25 | 0.25 | 0.25 | 0.25 | 0.25 | 0.25 | 0.25 | 0.25 | 0.25 | 0.26 | 0.27 | 0.28 | 0.28 | 0.28
2000 | 0.175 | 0.175 | 0.175 | 0.175 | 0.175 | 0.175 | 0.22 | 0.22 | 0.22 | 0.22 | 0.22 | 0.22 | 0.22 | 0.22 | 0.22 | 0.22 | 0.22 | 0.22 | 0.22 | 0.23 | 0.24 | 0.25 | 0.25 | 0.25
3000 | 0.125 | 0.125 | 0.125 | 0.125 | 0.125 | 0.125 | 0.175 | 0.175 | 0.175 | 0.175 | 0.175 | 0.18333 | 0.2 | 0.2 | 0.2 | 0.2 | 0.2 | 0.2 | 0.2 | 0.2 | 0.2 | 0.2 | 0.2 | 0.2
4000 | 0.05 | 0.05 | 0.05 | 0.05 | 0.05 | 0.05 | 0.05 | 0.05 | 0.05 | 0.05 | 0.05 | 0.05 | 0.05 | 0.05 | 0.05 | 0.05 | 0.05 | 0.05 | 0.05 | 0.05 | 0.05 | 0.05 | 0.05 | 0.05

## MTQR_EL3REDUTqDecSR_Z_Nm
MTQR_EL3REDUTqDecSR_Z_Nm
| -50 | -5 | 0 | 2.5 | 5 | 10 | 20 | 30 | 40 | 50 | 75 | 100 | 150 | 200 | 300 | 400 | 500 | 600 | 700 | 800 | 900 | 1000 | 1100 | 1500
-2000 | -2000 | -2000 | -2000 | -2000 | -2000 | -2000 | -2000 | -2000 | -2000 | -2000 | -2000 | -2000 | -2000 | -2000 | -2000 | -2000 | -2000 | -2000 | -2000 | -2000 | -2000 | -2000 | -2000 | -2000
-1500 | -2000 | -2000 | -2000 | -2000 | -2000 | -2000 | -2000 | -2000 | -2000 | -2000 | -2000 | -2000 | -2000 | -2000 | -2000 | -2000 | -2000 | -2000 | -2000 | -2000 | -2000 | -2000 | -2000 | -2000
-1000 | -2000 | -2000 | -2000 | -2000 | -2000 | -2000 | -2000 | -2000 | -2000 | -2000 | -2000 | -2000 | -2000 | -2000 | -2000 | -2000 | -2000 | -2000 | -2000 | -2000 | -2000 | -2000 | -2000 | -2000
-500 | -2000 | -2000 | -2000 | -2000 | -2000 | -2000 | -2000 | -2000 | -2000 | -2000 | -2000 | -2000 | -2000 | -2000 | -2000 | -2000 | -2000 | -2000 | -2000 | -2000 | -2000 | -2000 | -2000 | -2000
-100 | -1300 | -1300 | -1300 | -1300 | -1300 | -1300 | -1300 | -1300 | -1300 | -1300 | -1300 | -1300 | -1300 | -1300 | -1500 | -1500 | -1500 | -1500 | -1500 | -1500 | -1500 | -1500 | -1500 | -1469.3201
-50 | -1400 | -1400 | -1400 | -1400 | -1400 | -1400 | -1400 | -1400 | -1400 | -1400 | -1400 | -1400 | -1400 | -1400 | -1402.9851 | -1402.9851 | -1402.9851 | -1402.9851 | -1402.9851 | -1402.9851 | -1402.9851 | -1402.9851 | -1402.9851 | -1402.9851
-33 | -600 | -600 | -600 | -600 | -600 | -600 | -600 | -600 | -600 | -600 | -600 | -600 | -600 | -600 | -600 | -600 | -600 | -600 | -600 | -600 | -600 | -600 | -600 | -600
-22 | -440 | -440 | -440 | -440 | -440 | -440 | -440 | -440 | -440 | -440 | -440 | -440 | -440 | -440 | -440 | -440 | -440 | -440 | -440 | -440 | -440 | -440 | -440 | -440
-11 | -330 | -330 | -330 | -330 | -330 | -330 | -330 | -330 | -330 | -330 | -330 | -330 | -330 | -330 | -330 | -330 | -330 | -330 | -330 | -330 | -330 | -330 | -330 | -330
0 | -1000 | -1000 | -1000 | -1000 | -1000 | -1000 | -1000 | -1000 | -1000 | -1000 | -1100 | -1100 | -1100 | -1100 | -1100 | -1100 | -1100 | -1100 | -1100 | -1100 | -1100 | -1100 | -1100 | -1500
50 | -1800 | -1000 | -1000 | -1000 | -1800 | -1800 | -1800 | -1800 | -1800 | -1800 | -1800 | -1800 | -1800 | -1800 | -1800 | -1800 | -1800 | -1800 | -1800 | -1800 | -1800 | -1800 | -1800 | -1800
100 | -3000 | -1000 | -1000 | -1000 | -3000 | -3000 | -3000 | -3000 | -3000 | -3000 | -3000 | -3000 | -3000 | -3000 | -3000 | -3000 | -3000 | -3000 | -3000 | -3000 | -3000 | -3000 | -3000 | -3000
500 | -6000 | -1000 | -1000 | -1000 | -6000 | -6000 | -6000 | -6000 | -6000 | -6000 | -6000 | -6000 | -6000 | -6000 | -6000 | -6000 | -6000 | -6000 | -6000 | -6000 | -6000 | -6000 | -6000 | -6000
1000 | -9000 | -2000 | -2000 | -2000 | -9000 | -9000 | -9000 | -9000 | -9000 | -9000 | -9000 | -9000 | -9000 | -9000 | -9000 | -9000 | -9000 | -9000 | -9000 | -9000 | -9000 | -9000 | -9000 | -9000
1500 | -10000 | -2000 | -2000 | -2000 | -10000 | -10000 | -10000 | -10000 | -10000 | -10000 | -10000 | -10000 | -10000 | -10000 | -10000 | -10000 | -10000 | -10000 | -10000 | -10000 | -10000 | -10000 | -10000 | -10000
2000 | -12000 | -2000 | -2000 | -2000 | -12000 | -12000 | -12000 | -12000 | -12000 | -12000 | -12000 | -12000 | -12000 | -12000 | -12000 | -12000 | -12000 | -12000 | -12000 | -12000 | -12000 | -12000 | -12000 | -12000
3000 | -13000 | -2000 | -2000 | -2000 | -13000 | -13000 | -13000 | -13000 | -13000 | -13000 | -13000 | -13000 | -13000 | -13000 | -13000 | -13000 | -13000 | -13000 | -13000 | -13000 | -13000 | -13000 | -13000 | -16000
4000 | -14000 | -2000 | -2000 | -2000 | -14000 | -14000 | -14000 | -14000 | -14000 | -14000 | -14000 | -14000 | -14000 | -14000 | -14000 | -14000 | -14000 | -14000 | -14000 | -14000 | -14000 | -14000 | -14000 | -14000

## MTQR_EL3REDUTqIncSR_Z_Nm
MTQR_EL3REDUTqIncSR_Z_Nm
| -50 | -5 | 0 | 2.5 | 5 | 10 | 20 | 30 | 40 | 50 | 75 | 100 | 150 | 200 | 300 | 400 | 500 | 600 | 700 | 800 | 900 | 1000 | 1100 | 1500
0 | 1000 | 1000 | 1000 | 1000 | 1000 | 1000 | 1000 | 1000 | 1000 | 1000 | 1000 | 1000 | 1000 | 1000 | 1000 | 1000 | 1000 | 1000 | 1000 | 1000 | 1000 | 1000 | 1000 | 1000
1 | 1000 | 1000 | 1000 | 1000 | 1000 | 1000 | 1000 | 1000 | 1000 | 1000 | 1000 | 1000 | 1000 | 1000 | 1000 | 1000 | 1000 | 1000 | 1000 | 1000 | 1000 | 1000 | 1000 | 1000
5 | 1400 | 1400 | 1400 | 1400 | 1400 | 1400 | 1400 | 1400 | 1400 | 1400 | 1400 | 1400 | 1400 | 1400 | 1400 | 1400 | 1363.6364 | 1327.2727 | 1290.9091 | 1254.5454 | 1218.1818 | 1181.8182 | 1145.4546 | 1000
10 | 1650 | 1650 | 1650 | 1650 | 1650 | 1650 | 1650 | 1650 | 1650 | 1650 | 1650 | 1650 | 1650 | 1650 | 1650 | 1650 | 1590.9091 | 1531.8182 | 1472.7273 | 1413.6364 | 1354.5454 | 1295.4546 | 1236.3636 | 1000
15 | 1800 | 1800 | 1800 | 1800 | 1800 | 1800 | 1800 | 1800 | 1800 | 1800 | 1800 | 1800 | 1800 | 1800 | 1800 | 1800 | 1750 | 1700 | 1650 | 1600 | 1550 | 1500 | 1450 | 1250
20 | 1950 | 1950 | 1950 | 1950 | 1950 | 1950 | 1950 | 1950 | 1950 | 1950 | 1950 | 1950 | 1950 | 1950 | 1950 | 1950 | 1909.0909 | 1868.1818 | 1827.2727 | 1786.3636 | 1745.4546 | 1704.5454 | 1663.6364 | 1500
25 | 2100 | 2100 | 2100 | 2100 | 2100 | 2100 | 2100 | 2100 | 2100 | 2100 | 2100 | 2100 | 2100 | 2100 | 2100 | 2100 | 2068.1819 | 2036.3636 | 2004.5454 | 1972.7273 | 1940.9091 | 1909.0909 | 1877.2727 | 1750
30 | 2250 | 2250 | 2250 | 2250 | 2250 | 2250 | 2250 | 2250 | 2250 | 2250 | 2250 | 2250 | 2250 | 2250 | 2250 | 2250 | 2227.2727 | 2204.5454 | 2181.8181 | 2159.0908 | 2136.3635 | 2113.6365 | 2090.9092 | 2000
35 | 2400 | 2400 | 2400 | 2400 | 2400 | 2400 | 2400 | 2400 | 2400 | 2400 | 2400 | 2400 | 2400 | 2400 | 2400 | 2400 | 2386.3635 | 2372.7273 | 2359.0908 | 2345.4546 | 2331.8181 | 2318.1819 | 2304.5454 | 2250
40 | 2600 | 2600 | 2600 | 2600 | 2600 | 2600 | 2600 | 2600 | 2600 | 2600 | 2600 | 2600 | 2600 | 2600 | 2600 | 2600 | 2590.9092 | 2581.8181 | 2572.7273 | 2563.6365 | 2554.5454 | 2545.4546 | 2536.3635 | 2500
45 | 2850 | 2850 | 2850 | 2850 | 2850 | 2850 | 2850 | 2850 | 2850 | 2850 | 2850 | 2850 | 2850 | 2850 | 2850 | 2850 | 2840.9092 | 2831.8181 | 2822.7273 | 2813.6365 | 2804.5454 | 2795.4546 | 2786.3635 | 2750
50 | 3150 | 3150 | 3150 | 3150 | 3150 | 3150 | 3150 | 3150 | 3150 | 3150 | 3150 | 3150 | 3150 | 3150 | 3150 | 3150 | 3136.3635 | 3122.7273 | 3109.0908 | 3095.4546 | 3081.8181 | 3068.1819 | 3054.5454 | 3000
60 | 3750 | 3750 | 3750 | 3750 | 3750 | 3750 | 3750 | 3750 | 3750 | 3750 | 3750 | 3750 | 3750 | 3750 | 3750 | 3750 | 3704.5454 | 3659.0908 | 3613.6365 | 3568.1819 | 3522.7273 | 3477.2727 | 3431.8181 | 3250
70 | 5250 | 5250 | 5250 | 5250 | 5250 | 5250 | 5250 | 5250 | 5250 | 5250 | 5250 | 5250 | 5250 | 5250 | 5250 | 5250 | 5159.0908 | 5068.1816 | 4977.2729 | 4886.3638 | 4795.4546 | 4704.5454 | 4613.6362 | 4250
80 | 6750 | 6750 | 6750 | 6750 | 6750 | 6750 | 6750 | 6750 | 6750 | 6750 | 6750 | 6750 | 6750 | 6750 | 6750 | 6750 | 6590.9092 | 6431.8184 | 6272.7271 | 6113.6362 | 5954.5454 | 5795.4546 | 5636.3638 | 5000
90 | 9000 | 9000 | 9000 | 9000 | 9000 | 9000 | 9000 | 9000 | 9000 | 9000 | 9000 | 9000 | 9000 | 9000 | 9000 | 9000 | 8727.2725 | 8454.5459 | 8181.8184 | 7909.0908 | 7636.3638 | 7363.6362 | 7090.9092 | 6000
100 | 10000 | 10000 | 10000 | 10000 | 10000 | 10000 | 10000 | 10000 | 10000 | 10000 | 10000 | 10000 | 10000 | 10000 | 10000 | 10000 | 9727.2725 | 9454.5459 | 9181.8184 | 8909.0908 | 8636.3633 | 8363.6367 | 8090.9092 | 7000

## MTQR_EL3REDUTs_Z_c
MTQR_EL3REDUTs_Z_c
| -50 | -5 | 0 | 2.5 | 5 | 10 | 20 | 30 | 40 | 50 | 75 | 100 | 150 | 200 | 300 | 400 | 500 | 600 | 700 | 800 | 900 | 1000 | 1100 | 1500
-2000 | 0.288 | 0.288 | 0.288 | 0.288 | 0.288 | 0.288 | 0.288 | 0.288 | 0.288 | 0.25 | 0.22 | 0.2 | 0.2 | 0.2 | 0.2 | 0.2 | 0.2 | 0.2 | 0.2 | 0.2 | 0.2 | 0.2 | 0.2 | 0.2
-1500 | 0.288 | 0.288 | 0.288 | 0.288 | 0.288 | 0.288 | 0.288 | 0.288 | 0.288 | 0.25 | 0.22 | 0.2 | 0.2 | 0.2 | 0.2 | 0.2 | 0.2 | 0.2 | 0.2 | 0.2 | 0.2 | 0.2 | 0.2 | 0.2
-1000 | 0.288 | 0.288 | 0.288 | 0.288 | 0.288 | 0.288 | 0.288 | 0.288 | 0.288 | 0.25 | 0.22 | 0.2 | 0.2 | 0.2 | 0.2 | 0.2 | 0.2 | 0.2 | 0.2 | 0.2 | 0.2 | 0.2 | 0.2 | 0.2
-500 | 0.288 | 0.288 | 0.288 | 0.288 | 0.288 | 0.288 | 0.288 | 0.288 | 0.288 | 0.25 | 0.22 | 0.2 | 0.2 | 0.2 | 0.2 | 0.2 | 0.2 | 0.2 | 0.2 | 0.2 | 0.2 | 0.2 | 0.2 | 0.2
-100 | 0.288 | 0.288 | 0.288 | 0.288 | 0.288 | 0.288 | 0.288 | 0.288 | 0.288 | 0.25 | 0.22 | 0.2 | 0.2 | 0.2 | 0.2 | 0.2 | 0.2 | 0.2 | 0.2 | 0.2 | 0.2 | 0.2 | 0.2 | 0.2
-50 | 0.288 | 0.288 | 0.288 | 0.288 | 0.288 | 0.288 | 0.288 | 0.288 | 0.288 | 0.25 | 0.22 | 0.2 | 0.2 | 0.2 | 0.2 | 0.2 | 0.2 | 0.2 | 0.2 | 0.2 | 0.2 | 0.2 | 0.2 | 0.2
-33 | 0.288 | 0.288 | 0.288 | 0.288 | 0.288 | 0.288 | 0.288 | 0.288 | 0.288 | 0.25 | 0.22 | 0.2 | 0.2 | 0.2 | 0.2 | 0.2 | 0.2 | 0.2 | 0.2 | 0.2 | 0.2 | 0.2 | 0.2 | 0.2
0 | 0.35 | 0.35 | 0.35 | 0.35 | 0.35 | 0.35 | 0.35 | 0.35 | 0.35 | 0.3 | 0.3 | 0.28 | 0.28 | 0.28 | 0.28 | 0.28 | 0.28 | 0.28 | 0.28 | 0.28 | 0.28 | 0.28 | 0.28 | 0.28
20 | 0.35 | 0.35 | 0.35 | 0.35 | 0.35 | 0.35 | 0.35 | 0.35 | 0.35 | 0.35 | 0.35 | 0.35 | 0.35 | 0.35 | 0.35 | 0.35 | 0.35 | 0.35 | 0.35 | 0.35 | 0.35 | 0.35 | 0.35 | 0.35
40 | 0.325 | 0.325 | 0.325 | 0.325 | 0.325 | 0.325 | 0.35 | 0.35 | 0.35 | 0.35 | 0.35 | 0.35 | 0.35 | 0.35 | 0.35 | 0.35 | 0.35 | 0.35 | 0.35 | 0.35 | 0.35 | 0.35 | 0.35 | 0.35
60 | 0.3125 | 0.3125 | 0.3125 | 0.3125 | 0.3125 | 0.3125 | 0.35 | 0.35 | 0.35 | 0.35 | 0.35 | 0.35 | 0.35 | 0.35 | 0.35 | 0.35 | 0.35 | 0.35 | 0.35 | 0.35 | 0.35 | 0.35 | 0.35 | 0.35
80 | 0.3 | 0.3 | 0.3 | 0.3 | 0.3 | 0.3 | 0.35 | 0.35 | 0.35 | 0.35 | 0.35 | 0.35 | 0.35 | 0.35 | 0.35 | 0.35 | 0.35 | 0.35 | 0.35 | 0.35 | 0.35 | 0.35 | 0.35 | 0.35
100 | 0.275 | 0.275 | 0.275 | 0.275 | 0.275 | 0.275 | 0.35 | 0.35 | 0.35 | 0.35 | 0.35 | 0.35 | 0.35 | 0.35 | 0.35 | 0.35 | 0.35 | 0.35 | 0.35 | 0.35 | 0.35 | 0.35 | 0.35 | 0.35
500 | 0.25 | 0.25 | 0.25 | 0.25 | 0.25 | 0.25 | 0.35 | 0.35 | 0.35 | 0.35 | 0.35 | 0.35 | 0.35 | 0.35 | 0.35 | 0.35 | 0.35 | 0.35 | 0.35 | 0.35 | 0.35 | 0.35 | 0.35 | 0.35
1000 | 0.225 | 0.225 | 0.225 | 0.225 | 0.225 | 0.225 | 0.35 | 0.35 | 0.35 | 0.35 | 0.35 | 0.35 | 0.35 | 0.35 | 0.35 | 0.35 | 0.35 | 0.35 | 0.35 | 0.35 | 0.35 | 0.35 | 0.35 | 0.35
2000 | 0.175 | 0.175 | 0.175 | 0.175 | 0.175 | 0.175 | 0.25 | 0.25 | 0.25 | 0.25 | 0.25 | 0.3 | 0.3 | 0.3 | 0.3 | 0.3 | 0.3 | 0.3 | 0.3 | 0.3 | 0.3 | 0.3 | 0.3 | 0.3
3000 | 0.125 | 0.125 | 0.125 | 0.125 | 0.125 | 0.125 | 0.175 | 0.175 | 0.175 | 0.175 | 0.175 | 0.2 | 0.2 | 0.2 | 0.2 | 0.2 | 0.2 | 0.2 | 0.2 | 0.2 | 0.2 | 0.2 | 0.2 | 0.2
4000 | 0.05 | 0.05 | 0.05 | 0.05 | 0.05 | 0.05 | 0.05 | 0.05 | 0.05 | 0.05 | 0.05 | 0.05 | 0.05 | 0.05 | 0.05 | 0.05 | 0.05 | 0.05 | 0.05 | 0.05 | 0.05 | 0.05 | 0.05 | 0.05

## MTQR_EL4FEDUTqDecSR_Z_Nm
MTQR_EL4FEDUTqDecSR_Z_Nm
| -50 | -5 | 0 | 2.5 | 5 | 10 | 20 | 30 | 40 | 50 | 75 | 100 | 150 | 200 | 300 | 400 | 500 | 600 | 700 | 800 | 900 | 1000 | 1100 | 1500
-2000 | -750 | -750 | -750 | -750 | -750 | -1000 | -1250 | -1250 | -1250 | -1250 | -1250 | -1250 | -1250 | -1250 | -1250 | -1250 | -1250 | -1250 | -1250 | -1250 | -1250 | -1250 | -1250 | -1250
-1500 | -700 | -700 | -700 | -700 | -700 | -1000 | -1250 | -1250 | -1100 | -1100 | -1250 | -1250 | -1250 | -1250 | -1250 | -1250 | -1250 | -1250 | -1250 | -1250 | -1250 | -1250 | -1250 | -1250
-1000 | -600 | -600 | -600 | -600 | -600 | -800 | -900 | -900 | -900 | -900 | -900 | -1250 | -1250 | -1250 | -1250 | -1250 | -1250 | -1250 | -1250 | -1250 | -1250 | -1250 | -1250 | -1250
-500 | -533.3333 | -533.3333 | -533.3333 | -533.3333 | -633.3333 | -650 | -700 | -700 | -750 | -750 | -750 | -900 | -1000 | -1100 | -1250 | -1250 | -1250 | -1250 | -1250 | -1250 | -1250 | -1250 | -1250 | -1250
-100 | -480 | -480 | -480 | -480 | -660 | -720 | -600 | -650 | -600 | -600 | -600 | -700 | -900 | -1000 | -1100 | -1100 | -1100 | -1100 | -1100 | -1100 | -1100 | -1100 | -1100 | -1100
-50 | -350 | -350 | -350 | -350 | -350 | -500 | -500 | -500 | -500 | -500 | -500 | -600 | -800 | -900 | -1000 | -1000 | -1000 | -1000 | -1000 | -1000 | -1000 | -1000 | -1000 | -1000
-33 | -300 | -300 | -300 | -300 | -300 | -400 | -400 | -400 | -400 | -400 | -400 | -400 | -400 | -400 | -400 | -400 | -400 | -400 | -400 | -400 | -400 | -400 | -400 | -400
-22 | -200 | -200 | -200 | -200 | -200 | -200 | -200 | -200 | -200 | -200 | -200 | -200 | -150 | -150 | -150 | -150 | -150 | -150 | -150 | -150 | -150 | -150 | -150 | -150
-11 | -100 | -100 | -100 | -100 | -100 | -100 | -100 | -100 | -100 | -100 | -100 | -100 | -150 | -150 | -150 | -150 | -150 | -150 | -150 | -150 | -150 | -150 | -150 | -150
0 | -1000 | -1000 | -1000 | -1000 | -1000 | -1000 | -1000 | -1000 | -1000 | -1000 | -1000 | -1000 | -1000 | -1000 | -1000 | -1000 | -1000 | -1000 | -1000 | -1000 | -1000 | -1000 | -1000 | -1000
50 | -1000 | -1000 | -1000 | -1000 | -1000 | -1100 | -1200 | -1200 | -1200 | -1200 | -1200 | -1200 | -1200 | -1200 | -1200 | -1200 | -1200 | -1200 | -1200 | -1200 | -1200 | -1200 | -1200 | -1200
100 | -1500 | -1500 | -1500 | -1500 | -1500 | -1500 | -1500 | -1500 | -2000 | -2000 | -2000 | -2000 | -2000 | -2000 | -2000 | -2000 | -2000 | -2000 | -2000 | -2000 | -2000 | -2000 | -2000 | -2000
500 | -2000 | -2000 | -2000 | -4000 | -4000 | -4000 | -4000 | -4000 | -4000 | -4000 | -4000 | -4000 | -4000 | -4000 | -4000 | -4000 | -4000 | -4000 | -4000 | -4000 | -4000 | -4000 | -4000 | -4000
1000 | -3000 | -3000 | -3000 | -6000 | -6000 | -6000 | -6000 | -6000 | -6000 | -6000 | -6000 | -6000 | -6000 | -6000 | -6000 | -6000 | -6000 | -6000 | -6000 | -6000 | -6000 | -6000 | -6000 | -6000
1500 | -4000 | -4000 | -4000 | -8000 | -8000 | -8000 | -8000 | -8000 | -8000 | -8000 | -8000 | -8000 | -8000 | -8000 | -8000 | -8000 | -8000 | -8000 | -8000 | -8000 | -8000 | -8000 | -8000 | -8000
2000 | -5000 | -5000 | -5000 | -10000 | -10000 | -10000 | -10000 | -10000 | -10000 | -10000 | -10000 | -10000 | -10000 | -10000 | -10000 | -10000 | -10000 | -10000 | -10000 | -10000 | -10000 | -10000 | -10000 | -10000
3000 | -6500 | -6500 | -6500 | -13000 | -13000 | -13000 | -13000 | -13000 | -13000 | -13000 | -13000 | -13000 | -13000 | -13000 | -13000 | -13000 | -13000 | -13000 | -13000 | -13000 | -13000 | -13000 | -13000 | -13000
4000 | -7500 | -7500 | -7500 | -15000 | -15000 | -15000 | -15000 | -15000 | -15000 | -15000 | -15000 | -15000 | -15000 | -15000 | -15000 | -15000 | -15000 | -15000 | -15000 | -15000 | -15000 | -15000 | -15000 | -15000

## MTQR_EL4FEDUTqIncSR_Z_Nm
MTQR_EL4FEDUTqIncSR_Z_Nm
| -50 | -5 | 0 | 2.5 | 5 | 10 | 20 | 30 | 40 | 50 | 75 | 100 | 150 | 200 | 300 | 400 | 500 | 600 | 700 | 800 | 900 | 1000 | 1100 | 1500
0 | 1000 | 1000 | 1000 | 1000 | 1000 | 1000 | 1000 | 1000 | 1000 | 1000 | 1000 | 1000 | 1000 | 1000 | 1000 | 1000 | 1000 | 1000 | 1000 | 1000 | 1000 | 1000 | 1000 | 1000
1 | 1000 | 1000 | 1000 | 1000 | 1000 | 1000 | 1000 | 1000 | 1000 | 1000 | 1000 | 1000 | 1000 | 1000 | 1000 | 1000 | 1000 | 1000 | 1000 | 1000 | 1000 | 1000 | 1000 | 1000
5 | 1215 | 1215 | 1215 | 1215 | 1215 | 1215 | 1215 | 1215 | 1215 | 1215 | 1215 | 1350 | 1350 | 1350 | 1350 | 1350 | 1318.1818 | 1286.3636 | 1254.5454 | 1222.7273 | 1190.9091 | 1159.0909 | 1127.2727 | 1000
10 | 1485 | 1485 | 1485 | 1485 | 1485 | 1485 | 1485 | 1485 | 1485 | 1485 | 1485 | 1650 | 1650 | 1650 | 1650 | 1650 | 1590.9091 | 1531.8182 | 1472.7273 | 1413.6364 | 1354.5454 | 1295.4546 | 1236.3636 | 1000
15 | 1620 | 1620 | 1620 | 1620 | 1620 | 1620 | 1620 | 1620 | 1620 | 1620 | 1620 | 1800 | 1800 | 1800 | 1800 | 1800 | 1731.8182 | 1663.6364 | 1595.4546 | 1527.2727 | 1459.0909 | 1390.9091 | 1322.7273 | 1050
20 | 1755 | 1755 | 1755 | 1755 | 1755 | 1755 | 1755 | 1755 | 1755 | 1755 | 1755 | 1950 | 1950 | 1950 | 1950 | 1950 | 1881.8182 | 1813.6364 | 1745.4546 | 1677.2727 | 1609.0909 | 1540.9091 | 1472.7273 | 1200
25 | 2002.5 | 2002.5 | 2002.5 | 2002.5 | 2002.5 | 2002.5 | 2002.5 | 2002.5 | 2002.5 | 2002.5 | 2002.5 | 2100 | 2100 | 2100 | 2100 | 2100 | 2031.8182 | 1963.6364 | 1895.4546 | 1827.2727 | 1759.0909 | 1690.9091 | 1622.7273 | 1350
30 | 2250 | 2250 | 2250 | 2250 | 2250 | 2250 | 2250 | 2250 | 2250 | 2250 | 2250 | 2250 | 2250 | 2250 | 2250 | 2250 | 2181.8181 | 2113.6365 | 2045.4546 | 1977.2727 | 1909.0909 | 1840.9091 | 1772.7273 | 1500
35 | 2400 | 2400 | 2400 | 2400 | 2400 | 2400 | 2400 | 2400 | 2400 | 2400 | 2400 | 2400 | 2400 | 2400 | 2400 | 2400 | 2331.8181 | 2263.6365 | 2195.4546 | 2127.2727 | 2059.0908 | 1990.9091 | 1922.7273 | 1650
40 | 2550 | 2550 | 2550 | 2550 | 2550 | 2550 | 2550 | 2550 | 2550 | 2550 | 2550 | 2550 | 2550 | 2550 | 2550 | 2550 | 2481.8181 | 2413.6365 | 2345.4546 | 2277.2727 | 2209.0908 | 2140.9092 | 2072.7273 | 1800
45 | 2700 | 2700 | 2700 | 2700 | 2700 | 2700 | 2700 | 2700 | 2700 | 2700 | 2700 | 2700 | 2700 | 2700 | 2700 | 2700 | 2636.3635 | 2572.7273 | 2509.0908 | 2445.4546 | 2381.8181 | 2318.1819 | 2254.5454 | 2000
50 | 3000 | 3000 | 3000 | 3000 | 3000 | 3000 | 3000 | 3000 | 3000 | 3000 | 3000 | 3000 | 3000 | 3000 | 3000 | 3000 | 2927.2727 | 2854.5454 | 2781.8181 | 2709.0908 | 2636.3635 | 2563.6365 | 2490.9092 | 2200
60 | 4000 | 4000 | 4000 | 4000 | 4000 | 4000 | 4000 | 4000 | 4000 | 4000 | 4000 | 4000 | 4000 | 4000 | 4000 | 4000 | 3872.7273 | 3745.4546 | 3618.1819 | 3490.9092 | 3363.6365 | 3236.3635 | 3109.0908 | 2600
70 | 5250 | 5250 | 5250 | 5250 | 5250 | 5250 | 5250 | 5250 | 5250 | 5250 | 5250 | 5250 | 5250 | 5250 | 5250 | 5250 | 5045.4546 | 4840.9092 | 4636.3638 | 4431.8184 | 4227.2729 | 4022.7273 | 3818.1819 | 3000
80 | 6750 | 6750 | 6750 | 6750 | 6750 | 6750 | 6750 | 6750 | 6750 | 6750 | 6750 | 6750 | 6750 | 6750 | 6750 | 6750 | 6454.5454 | 6159.0908 | 5863.6362 | 5568.1816 | 5272.7271 | 4977.2729 | 4681.8184 | 3500
90 | 8300 | 8300 | 8300 | 8300 | 8300 | 8300 | 8300 | 8300 | 8300 | 8300 | 8300 | 8300 | 8300 | 8300 | 8300 | 8300 | 7977.2729 | 7654.5454 | 7331.8184 | 7009.0908 | 6686.3638 | 6363.6362 | 6040.9092 | 4750
100 | 10000 | 10000 | 10000 | 10000 | 10000 | 10000 | 10000 | 10000 | 10000 | 10000 | 10000 | 10000 | 10000 | 10000 | 10000 | 10000 | 9636.3633 | 9272.7275 | 8909.0908 | 8545.4541 | 8181.8184 | 7818.1816 | 7454.5454 | 6000

## MTQR_EL4FEDUTs_Z_c
MTQR_EL4FEDUTs_Z_c
| -50 | -5 | 0 | 2.5 | 5 | 10 | 20 | 30 | 40 | 50 | 75 | 100 | 150 | 200 | 300 | 400 | 500 | 600 | 700 | 800 | 900 | 1000 | 1100 | 1500
-2000 | 0.15 | 0.15 | 0.15 | 0.15 | 0.15 | 0.15 | 0.15 | 0.15 | 0.15 | 0.15 | 0.15 | 0.15 | 0.15 | 0.15 | 0.15 | 0.15 | 0.15 | 0.15 | 0.15 | 0.16 | 0.18 | 0.2 | 0.2 | 0.2
-1500 | 0.15 | 0.15 | 0.15 | 0.15 | 0.15 | 0.15 | 0.15 | 0.15 | 0.15 | 0.15 | 0.15 | 0.15 | 0.15 | 0.15 | 0.15 | 0.15 | 0.15 | 0.15 | 0.15 | 0.16 | 0.18 | 0.2 | 0.2 | 0.2
-1000 | 0.15 | 0.15 | 0.15 | 0.15 | 0.15 | 0.15 | 0.15 | 0.15 | 0.15 | 0.15 | 0.15 | 0.15 | 0.15 | 0.15 | 0.15 | 0.15 | 0.15 | 0.15 | 0.15 | 0.16 | 0.18 | 0.2 | 0.2 | 0.2
-500 | 0.15 | 0.15 | 0.15 | 0.15 | 0.15 | 0.15 | 0.15 | 0.15 | 0.15 | 0.15 | 0.15 | 0.15 | 0.15 | 0.15 | 0.15 | 0.15 | 0.15 | 0.15 | 0.15 | 0.16 | 0.18 | 0.2 | 0.2 | 0.2
-100 | 0.15 | 0.15 | 0.15 | 0.15 | 0.15 | 0.15 | 0.15 | 0.15 | 0.15 | 0.15 | 0.15 | 0.15 | 0.15 | 0.15 | 0.15 | 0.15 | 0.15 | 0.15 | 0.15 | 0.16 | 0.18 | 0.2 | 0.2 | 0.2
-50 | 0.15 | 0.15 | 0.15 | 0.15 | 0.15 | 0.15 | 0.15 | 0.15 | 0.15 | 0.15 | 0.15 | 0.15 | 0.15 | 0.15 | 0.15 | 0.15 | 0.15 | 0.15 | 0.15 | 0.16 | 0.18 | 0.2 | 0.2 | 0.2
-33 | 0.2 | 0.2 | 0.2 | 0.2 | 0.2 | 0.2 | 0.2 | 0.2 | 0.2 | 0.2 | 0.2 | 0.2 | 0.2 | 0.2 | 0.2 | 0.2 | 0.2 | 0.2 | 0.2 | 0.21 | 0.22 | 0.23 | 0.23 | 0.23
0 | 0.17 | 0.17 | 0.17 | 0.2 | 0.23 | 0.24 | 0.25 | 0.25 | 0.25 | 0.25 | 0.25 | 0.25 | 0.25 | 0.25 | 0.25 | 0.25 | 0.25 | 0.25 | 0.25 | 0.26 | 0.27 | 0.28 | 0.28 | 0.28
20 | 0.17 | 0.17 | 0.17 | 0.2 | 0.23 | 0.24 | 0.25 | 0.25 | 0.25 | 0.25 | 0.25 | 0.25 | 0.25 | 0.25 | 0.25 | 0.25 | 0.25 | 0.25 | 0.25 | 0.26 | 0.27 | 0.28 | 0.28 | 0.28
40 | 0.17 | 0.17 | 0.17 | 0.2 | 0.23 | 0.24 | 0.25 | 0.25 | 0.25 | 0.25 | 0.25 | 0.25 | 0.25 | 0.25 | 0.25 | 0.25 | 0.25 | 0.25 | 0.25 | 0.26 | 0.27 | 0.28 | 0.28 | 0.28
60 | 0.17 | 0.17 | 0.17 | 0.2 | 0.23 | 0.24 | 0.25 | 0.25 | 0.25 | 0.25 | 0.25 | 0.25 | 0.25 | 0.25 | 0.25 | 0.25 | 0.25 | 0.25 | 0.25 | 0.26 | 0.27 | 0.28 | 0.28 | 0.28
80 | 0.17 | 0.17 | 0.17 | 0.2 | 0.23 | 0.24 | 0.25 | 0.25 | 0.25 | 0.25 | 0.25 | 0.25 | 0.25 | 0.25 | 0.25 | 0.25 | 0.25 | 0.25 | 0.25 | 0.26 | 0.27 | 0.28 | 0.28 | 0.28
100 | 0.17 | 0.17 | 0.17 | 0.2 | 0.23 | 0.24 | 0.25 | 0.25 | 0.25 | 0.25 | 0.25 | 0.25 | 0.25 | 0.25 | 0.25 | 0.25 | 0.25 | 0.25 | 0.25 | 0.26 | 0.27 | 0.28 | 0.28 | 0.28
500 | 0.17 | 0.17 | 0.17 | 0.2 | 0.23 | 0.24 | 0.25 | 0.25 | 0.25 | 0.25 | 0.25 | 0.25 | 0.25 | 0.25 | 0.25 | 0.25 | 0.25 | 0.25 | 0.25 | 0.26 | 0.27 | 0.28 | 0.28 | 0.28
1000 | 0.17 | 0.17 | 0.17 | 0.2 | 0.23 | 0.24 | 0.25 | 0.25 | 0.25 | 0.25 | 0.25 | 0.25 | 0.25 | 0.25 | 0.25 | 0.25 | 0.25 | 0.25 | 0.25 | 0.26 | 0.27 | 0.28 | 0.28 | 0.28
2000 | 0.175 | 0.175 | 0.175 | 0.175 | 0.175 | 0.175 | 0.22 | 0.22 | 0.22 | 0.22 | 0.22 | 0.22 | 0.22 | 0.22 | 0.22 | 0.22 | 0.22 | 0.22 | 0.22 | 0.23 | 0.24 | 0.25 | 0.25 | 0.25
3000 | 0.125 | 0.125 | 0.125 | 0.125 | 0.125 | 0.125 | 0.175 | 0.175 | 0.175 | 0.175 | 0.175 | 0.18333 | 0.2 | 0.2 | 0.2 | 0.2 | 0.2 | 0.2 | 0.2 | 0.2 | 0.2 | 0.2 | 0.2 | 0.2
4000 | 0.05 | 0.05 | 0.05 | 0.05 | 0.05 | 0.05 | 0.05 | 0.05 | 0.05 | 0.05 | 0.05 | 0.05 | 0.05 | 0.05 | 0.05 | 0.05 | 0.05 | 0.05 | 0.05 | 0.05 | 0.05 | 0.05 | 0.05 | 0.05

## MTQR_EL4REDUTqDecSR_Z_Nm
MTQR_EL4REDUTqDecSR_Z_Nm
| -50 | -5 | 0 | 2.5 | 5 | 10 | 20 | 30 | 40 | 50 | 75 | 100 | 150 | 200 | 300 | 400 | 500 | 600 | 700 | 800 | 900 | 1000 | 1100 | 1500
-2000 | -2000 | -2000 | -2000 | -2000 | -2000 | -2000 | -2000 | -2000 | -2000 | -2000 | -2000 | -2000 | -2000 | -2000 | -2000 | -2000 | -2000 | -2000 | -2000 | -2000 | -2000 | -2000 | -2000 | -2000
-1500 | -2000 | -2000 | -2000 | -2000 | -2000 | -2000 | -2000 | -2000 | -2000 | -2000 | -2000 | -2000 | -2000 | -2000 | -2000 | -2000 | -2000 | -2000 | -2000 | -2000 | -2000 | -2000 | -2000 | -2000
-1000 | -2000 | -2000 | -2000 | -2000 | -2000 | -2000 | -2000 | -2000 | -2000 | -2000 | -2000 | -2000 | -2000 | -2000 | -2000 | -2000 | -2000 | -2000 | -2000 | -2000 | -2000 | -2000 | -2000 | -2000
-500 | -2000 | -2000 | -2000 | -2000 | -2000 | -2000 | -2000 | -2000 | -2000 | -2000 | -2000 | -2000 | -2000 | -2000 | -2000 | -2000 | -2000 | -2000 | -2000 | -2000 | -2000 | -2000 | -2000 | -2000
-100 | -1300 | -1300 | -1300 | -1300 | -1300 | -1300 | -1300 | -1300 | -1300 | -1300 | -1300 | -1300 | -1300 | -1300 | -1500 | -1500 | -1500 | -1500 | -1500 | -1500 | -1500 | -1500 | -1500 | -1469.3201
-50 | -1400 | -1400 | -1400 | -1400 | -1400 | -1400 | -1400 | -1400 | -1400 | -1400 | -1400 | -1400 | -1400 | -1400 | -1402.9851 | -1402.9851 | -1402.9851 | -1402.9851 | -1402.9851 | -1402.9851 | -1402.9851 | -1402.9851 | -1402.9851 | -1402.9851
-33 | -600 | -600 | -600 | -600 | -600 | -600 | -600 | -600 | -600 | -600 | -600 | -600 | -600 | -600 | -600 | -600 | -600 | -600 | -600 | -600 | -600 | -600 | -600 | -600
-22 | -440 | -440 | -440 | -440 | -440 | -440 | -440 | -440 | -440 | -440 | -440 | -440 | -440 | -440 | -440 | -440 | -440 | -440 | -440 | -440 | -440 | -440 | -440 | -440
-11 | -330 | -330 | -330 | -330 | -330 | -330 | -330 | -330 | -330 | -330 | -330 | -330 | -330 | -330 | -330 | -330 | -330 | -330 | -330 | -330 | -330 | -330 | -330 | -330
0 | -1000 | -1000 | -1000 | -1000 | -1000 | -1000 | -1000 | -1000 | -1000 | -1000 | -1100 | -1100 | -1100 | -1100 | -1100 | -1100 | -1100 | -1100 | -1100 | -1100 | -1100 | -1100 | -1100 | -1500
50 | -1800 | -1000 | -1000 | -1000 | -1800 | -1800 | -1800 | -1800 | -1800 | -1800 | -1800 | -1800 | -1800 | -1800 | -1800 | -1800 | -1800 | -1800 | -1800 | -1800 | -1800 | -1800 | -1800 | -1800
100 | -3000 | -1000 | -1000 | -1000 | -3000 | -3000 | -3000 | -3000 | -3000 | -3000 | -3000 | -3000 | -3000 | -3000 | -3000 | -3000 | -3000 | -3000 | -3000 | -3000 | -3000 | -3000 | -3000 | -3000
500 | -6000 | -1000 | -1000 | -1000 | -6000 | -6000 | -6000 | -6000 | -6000 | -6000 | -6000 | -6000 | -6000 | -6000 | -6000 | -6000 | -6000 | -6000 | -6000 | -6000 | -6000 | -6000 | -6000 | -6000
1000 | -9000 | -2000 | -2000 | -2000 | -9000 | -9000 | -9000 | -9000 | -9000 | -9000 | -9000 | -9000 | -9000 | -9000 | -9000 | -9000 | -9000 | -9000 | -9000 | -9000 | -9000 | -9000 | -9000 | -9000
1500 | -10000 | -2000 | -2000 | -2000 | -10000 | -10000 | -10000 | -10000 | -10000 | -10000 | -10000 | -10000 | -10000 | -10000 | -10000 | -10000 | -10000 | -10000 | -10000 | -10000 | -10000 | -10000 | -10000 | -10000
2000 | -12000 | -2000 | -2000 | -2000 | -12000 | -12000 | -12000 | -12000 | -12000 | -12000 | -12000 | -12000 | -12000 | -12000 | -12000 | -12000 | -12000 | -12000 | -12000 | -12000 | -12000 | -12000 | -12000 | -12000
3000 | -13000 | -2000 | -2000 | -2000 | -13000 | -13000 | -13000 | -13000 | -13000 | -13000 | -13000 | -13000 | -13000 | -13000 | -13000 | -13000 | -13000 | -13000 | -13000 | -13000 | -13000 | -13000 | -13000 | -16000
4000 | -14000 | -2000 | -2000 | -2000 | -14000 | -14000 | -14000 | -14000 | -14000 | -14000 | -14000 | -14000 | -14000 | -14000 | -14000 | -14000 | -14000 | -14000 | -14000 | -14000 | -14000 | -14000 | -14000 | -14000

## MTQR_EL4REDUTqIncSR_Z_Nm
MTQR_EL4REDUTqIncSR_Z_Nm
| -50 | -5 | 0 | 2.5 | 5 | 10 | 20 | 30 | 40 | 50 | 75 | 100 | 150 | 200 | 300 | 400 | 500 | 600 | 700 | 800 | 900 | 1000 | 1100 | 1500
0 | 1000 | 1000 | 1000 | 1000 | 1000 | 1000 | 1000 | 1000 | 1000 | 1000 | 1000 | 1000 | 1000 | 1000 | 1000 | 1000 | 1000 | 1000 | 1000 | 1000 | 1000 | 1000 | 1000 | 1000
1 | 1000 | 1000 | 1000 | 1000 | 1000 | 1000 | 1000 | 1000 | 1000 | 1000 | 1000 | 1000 | 1000 | 1000 | 1000 | 1000 | 1000 | 1000 | 1000 | 1000 | 1000 | 1000 | 1000 | 1000
5 | 1400 | 1400 | 1400 | 1400 | 1400 | 1400 | 1400 | 1400 | 1400 | 1400 | 1400 | 1400 | 1400 | 1400 | 1400 | 1400 | 1363.6364 | 1327.2727 | 1290.9091 | 1254.5454 | 1218.1818 | 1181.8182 | 1145.4546 | 1000
10 | 1650 | 1650 | 1650 | 1650 | 1650 | 1650 | 1650 | 1650 | 1650 | 1650 | 1650 | 1650 | 1650 | 1650 | 1650 | 1650 | 1590.9091 | 1531.8182 | 1472.7273 | 1413.6364 | 1354.5454 | 1295.4546 | 1236.3636 | 1000
15 | 1800 | 1800 | 1800 | 1800 | 1800 | 1800 | 1800 | 1800 | 1800 | 1800 | 1800 | 1800 | 1800 | 1800 | 1800 | 1800 | 1750 | 1700 | 1650 | 1600 | 1550 | 1500 | 1450 | 1250
20 | 1950 | 1950 | 1950 | 1950 | 1950 | 1950 | 1950 | 1950 | 1950 | 1950 | 1950 | 1950 | 1950 | 1950 | 1950 | 1950 | 1909.0909 | 1868.1818 | 1827.2727 | 1786.3636 | 1745.4546 | 1704.5454 | 1663.6364 | 1500
25 | 2100 | 2100 | 2100 | 2100 | 2100 | 2100 | 2100 | 2100 | 2100 | 2100 | 2100 | 2100 | 2100 | 2100 | 2100 | 2100 | 2068.1819 | 2036.3636 | 2004.5454 | 1972.7273 | 1940.9091 | 1909.0909 | 1877.2727 | 1750
30 | 2250 | 2250 | 2250 | 2250 | 2250 | 2250 | 2250 | 2250 | 2250 | 2250 | 2250 | 2250 | 2250 | 2250 | 2250 | 2250 | 2227.2727 | 2204.5454 | 2181.8181 | 2159.0908 | 2136.3635 | 2113.6365 | 2090.9092 | 2000
35 | 2400 | 2400 | 2400 | 2400 | 2400 | 2400 | 2400 | 2400 | 2400 | 2400 | 2400 | 2400 | 2400 | 2400 | 2400 | 2400 | 2386.3635 | 2372.7273 | 2359.0908 | 2345.4546 | 2331.8181 | 2318.1819 | 2304.5454 | 2250
40 | 2600 | 2600 | 2600 | 2600 | 2600 | 2600 | 2600 | 2600 | 2600 | 2600 | 2600 | 2600 | 2600 | 2600 | 2600 | 2600 | 2590.9092 | 2581.8181 | 2572.7273 | 2563.6365 | 2554.5454 | 2545.4546 | 2536.3635 | 2500
45 | 2850 | 2850 | 2850 | 2850 | 2850 | 2850 | 2850 | 2850 | 2850 | 2850 | 2850 | 2850 | 2850 | 2850 | 2850 | 2850 | 2840.9092 | 2831.8181 | 2822.7273 | 2813.6365 | 2804.5454 | 2795.4546 | 2786.3635 | 2750
50 | 3150 | 3150 | 3150 | 3150 | 3150 | 3150 | 3150 | 3150 | 3150 | 3150 | 3150 | 3150 | 3150 | 3150 | 3150 | 3150 | 3136.3635 | 3122.7273 | 3109.0908 | 3095.4546 | 3081.8181 | 3068.1819 | 3054.5454 | 3000
60 | 3750 | 3750 | 3750 | 3750 | 3750 | 3750 | 3750 | 3750 | 3750 | 3750 | 3750 | 3750 | 3750 | 3750 | 3750 | 3750 | 3704.5454 | 3659.0908 | 3613.6365 | 3568.1819 | 3522.7273 | 3477.2727 | 3431.8181 | 3250
70 | 5250 | 5250 | 5250 | 5250 | 5250 | 5250 | 5250 | 5250 | 5250 | 5250 | 5250 | 5250 | 5250 | 5250 | 5250 | 5250 | 5159.0908 | 5068.1816 | 4977.2729 | 4886.3638 | 4795.4546 | 4704.5454 | 4613.6362 | 4250
80 | 6750 | 6750 | 6750 | 6750 | 6750 | 6750 | 6750 | 6750 | 6750 | 6750 | 6750 | 6750 | 6750 | 6750 | 6750 | 6750 | 6590.9092 | 6431.8184 | 6272.7271 | 6113.6362 | 5954.5454 | 5795.4546 | 5636.3638 | 5000
90 | 9000 | 9000 | 9000 | 9000 | 9000 | 9000 | 9000 | 9000 | 9000 | 9000 | 9000 | 9000 | 9000 | 9000 | 9000 | 9000 | 8727.2725 | 8454.5459 | 8181.8184 | 7909.0908 | 7636.3638 | 7363.6362 | 7090.9092 | 6000
100 | 10000 | 10000 | 10000 | 10000 | 10000 | 10000 | 10000 | 10000 | 10000 | 10000 | 10000 | 10000 | 10000 | 10000 | 10000 | 10000 | 9727.2725 | 9454.5459 | 9181.8184 | 8909.0908 | 8636.3633 | 8363.6367 | 8090.9092 | 7000

## MTQR_EL4REDUTs_Z_c
MTQR_EL4REDUTs_Z_c
| -50 | -5 | 0 | 2.5 | 5 | 10 | 20 | 30 | 40 | 50 | 75 | 100 | 150 | 200 | 300 | 400 | 500 | 600 | 700 | 800 | 900 | 1000 | 1100 | 1500
-2000 | 0.288 | 0.288 | 0.288 | 0.288 | 0.288 | 0.288 | 0.288 | 0.288 | 0.288 | 0.25 | 0.22 | 0.2 | 0.2 | 0.2 | 0.2 | 0.2 | 0.2 | 0.2 | 0.2 | 0.2 | 0.2 | 0.2 | 0.2 | 0.2
-1500 | 0.288 | 0.288 | 0.288 | 0.288 | 0.288 | 0.288 | 0.288 | 0.288 | 0.288 | 0.25 | 0.22 | 0.2 | 0.2 | 0.2 | 0.2 | 0.2 | 0.2 | 0.2 | 0.2 | 0.2 | 0.2 | 0.2 | 0.2 | 0.2
-1000 | 0.288 | 0.288 | 0.288 | 0.288 | 0.288 | 0.288 | 0.288 | 0.288 | 0.288 | 0.25 | 0.22 | 0.2 | 0.2 | 0.2 | 0.2 | 0.2 | 0.2 | 0.2 | 0.2 | 0.2 | 0.2 | 0.2 | 0.2 | 0.2
-500 | 0.288 | 0.288 | 0.288 | 0.288 | 0.288 | 0.288 | 0.288 | 0.288 | 0.288 | 0.25 | 0.22 | 0.2 | 0.2 | 0.2 | 0.2 | 0.2 | 0.2 | 0.2 | 0.2 | 0.2 | 0.2 | 0.2 | 0.2 | 0.2
-100 | 0.288 | 0.288 | 0.288 | 0.288 | 0.288 | 0.288 | 0.288 | 0.288 | 0.288 | 0.25 | 0.22 | 0.2 | 0.2 | 0.2 | 0.2 | 0.2 | 0.2 | 0.2 | 0.2 | 0.2 | 0.2 | 0.2 | 0.2 | 0.2
-50 | 0.288 | 0.288 | 0.288 | 0.288 | 0.288 | 0.288 | 0.288 | 0.288 | 0.288 | 0.25 | 0.22 | 0.2 | 0.2 | 0.2 | 0.2 | 0.2 | 0.2 | 0.2 | 0.2 | 0.2 | 0.2 | 0.2 | 0.2 | 0.2
-33 | 0.288 | 0.288 | 0.288 | 0.288 | 0.288 | 0.288 | 0.288 | 0.288 | 0.288 | 0.25 | 0.22 | 0.2 | 0.2 | 0.2 | 0.2 | 0.2 | 0.2 | 0.2 | 0.2 | 0.2 | 0.2 | 0.2 | 0.2 | 0.2
0 | 0.35 | 0.35 | 0.35 | 0.35 | 0.35 | 0.35 | 0.35 | 0.35 | 0.35 | 0.3 | 0.3 | 0.28 | 0.28 | 0.28 | 0.28 | 0.28 | 0.28 | 0.28 | 0.28 | 0.28 | 0.28 | 0.28 | 0.28 | 0.28
20 | 0.35 | 0.35 | 0.35 | 0.35 | 0.35 | 0.35 | 0.35 | 0.35 | 0.35 | 0.35 | 0.35 | 0.35 | 0.35 | 0.35 | 0.35 | 0.35 | 0.35 | 0.35 | 0.35 | 0.35 | 0.35 | 0.35 | 0.35 | 0.35
40 | 0.325 | 0.325 | 0.325 | 0.325 | 0.325 | 0.325 | 0.35 | 0.35 | 0.35 | 0.35 | 0.35 | 0.35 | 0.35 | 0.35 | 0.35 | 0.35 | 0.35 | 0.35 | 0.35 | 0.35 | 0.35 | 0.35 | 0.35 | 0.35
60 | 0.3125 | 0.3125 | 0.3125 | 0.3125 | 0.3125 | 0.3125 | 0.35 | 0.35 | 0.35 | 0.35 | 0.35 | 0.35 | 0.35 | 0.35 | 0.35 | 0.35 | 0.35 | 0.35 | 0.35 | 0.35 | 0.35 | 0.35 | 0.35 | 0.35
80 | 0.3 | 0.3 | 0.3 | 0.3 | 0.3 | 0.3 | 0.35 | 0.35 | 0.35 | 0.35 | 0.35 | 0.35 | 0.35 | 0.35 | 0.35 | 0.35 | 0.35 | 0.35 | 0.35 | 0.35 | 0.35 | 0.35 | 0.35 | 0.35
100 | 0.275 | 0.275 | 0.275 | 0.275 | 0.275 | 0.275 | 0.35 | 0.35 | 0.35 | 0.35 | 0.35 | 0.35 | 0.35 | 0.35 | 0.35 | 0.35 | 0.35 | 0.35 | 0.35 | 0.35 | 0.35 | 0.35 | 0.35 | 0.35
500 | 0.25 | 0.25 | 0.25 | 0.25 | 0.25 | 0.25 | 0.35 | 0.35 | 0.35 | 0.35 | 0.35 | 0.35 | 0.35 | 0.35 | 0.35 | 0.35 | 0.35 | 0.35 | 0.35 | 0.35 | 0.35 | 0.35 | 0.35 | 0.35
1000 | 0.225 | 0.225 | 0.225 | 0.225 | 0.225 | 0.225 | 0.35 | 0.35 | 0.35 | 0.35 | 0.35 | 0.35 | 0.35 | 0.35 | 0.35 | 0.35 | 0.35 | 0.35 | 0.35 | 0.35 | 0.35 | 0.35 | 0.35 | 0.35
2000 | 0.175 | 0.175 | 0.175 | 0.175 | 0.175 | 0.175 | 0.25 | 0.25 | 0.25 | 0.25 | 0.25 | 0.3 | 0.3 | 0.3 | 0.3 | 0.3 | 0.3 | 0.3 | 0.3 | 0.3 | 0.3 | 0.3 | 0.3 | 0.3
3000 | 0.125 | 0.125 | 0.125 | 0.125 | 0.125 | 0.125 | 0.175 | 0.175 | 0.175 | 0.175 | 0.175 | 0.2 | 0.2 | 0.2 | 0.2 | 0.2 | 0.2 | 0.2 | 0.2 | 0.2 | 0.2 | 0.2 | 0.2 | 0.2
4000 | 0.05 | 0.05 | 0.05 | 0.05 | 0.05 | 0.05 | 0.05 | 0.05 | 0.05 | 0.05 | 0.05 | 0.05 | 0.05 | 0.05 | 0.05 | 0.05 | 0.05 | 0.05 | 0.05 | 0.05 | 0.05 | 0.05 | 0.05 | 0.05

## MTQR_EL5FEDUTqDecSR_Z_Nm
MTQR_EL5FEDUTqDecSR_Z_Nm
| -50 | -5 | 0 | 2.5 | 5 | 10 | 20 | 30 | 40 | 50 | 75 | 100 | 150 | 200 | 300 | 400 | 500 | 600 | 700 | 800 | 900 | 1000 | 1100 | 1500
-2000 | -750 | -750 | -750 | -750 | -750 | -1000 | -1250 | -1250 | -1250 | -1250 | -1250 | -1250 | -1250 | -1250 | -1250 | -1250 | -1250 | -1250 | -1250 | -1250 | -1250 | -1250 | -1250 | -1250
-1500 | -700 | -700 | -700 | -700 | -700 | -1000 | -1250 | -1250 | -1100 | -1100 | -1250 | -1250 | -1250 | -1250 | -1250 | -1250 | -1250 | -1250 | -1250 | -1250 | -1250 | -1250 | -1250 | -1250
-1000 | -600 | -600 | -600 | -600 | -600 | -800 | -900 | -900 | -900 | -900 | -900 | -1250 | -1250 | -1250 | -1250 | -1250 | -1250 | -1250 | -1250 | -1250 | -1250 | -1250 | -1250 | -1250
-500 | -533.3333 | -533.3333 | -533.3333 | -533.3333 | -633.3333 | -650 | -700 | -700 | -750 | -750 | -750 | -900 | -1000 | -1100 | -1250 | -1250 | -1250 | -1250 | -1250 | -1250 | -1250 | -1250 | -1250 | -1250
-100 | -480 | -480 | -480 | -480 | -660 | -720 | -600 | -650 | -600 | -600 | -600 | -700 | -900 | -1000 | -1100 | -1100 | -1100 | -1100 | -1100 | -1100 | -1100 | -1100 | -1100 | -1100
-50 | -350 | -350 | -350 | -350 | -350 | -500 | -500 | -500 | -500 | -500 | -500 | -600 | -800 | -900 | -1000 | -1000 | -1000 | -1000 | -1000 | -1000 | -1000 | -1000 | -1000 | -1000
-33 | -300 | -300 | -300 | -300 | -300 | -400 | -400 | -400 | -400 | -400 | -400 | -400 | -400 | -400 | -400 | -400 | -400 | -400 | -400 | -400 | -400 | -400 | -400 | -400
-22 | -200 | -200 | -200 | -200 | -200 | -200 | -200 | -200 | -200 | -200 | -200 | -200 | -150 | -150 | -150 | -150 | -150 | -150 | -150 | -150 | -150 | -150 | -150 | -150
-11 | -100 | -100 | -100 | -100 | -100 | -100 | -100 | -100 | -100 | -100 | -100 | -100 | -150 | -150 | -150 | -150 | -150 | -150 | -150 | -150 | -150 | -150 | -150 | -150
0 | -1000 | -1000 | -1000 | -1000 | -1000 | -1000 | -1000 | -1000 | -1000 | -1000 | -1000 | -1000 | -1000 | -1000 | -1000 | -1000 | -1000 | -1000 | -1000 | -1000 | -1000 | -1000 | -1000 | -1000
50 | -1000 | -1000 | -1000 | -1000 | -1000 | -1100 | -1200 | -1200 | -1200 | -1200 | -1200 | -1200 | -1200 | -1200 | -1200 | -1200 | -1200 | -1200 | -1200 | -1200 | -1200 | -1200 | -1200 | -1200
100 | -1500 | -1500 | -1500 | -1500 | -1500 | -1500 | -1500 | -1500 | -2000 | -2000 | -2000 | -2000 | -2000 | -2000 | -2000 | -2000 | -2000 | -2000 | -2000 | -2000 | -2000 | -2000 | -2000 | -2000
500 | -2000 | -2000 | -2000 | -4000 | -4000 | -4000 | -4000 | -4000 | -4000 | -4000 | -4000 | -4000 | -4000 | -4000 | -4000 | -4000 | -4000 | -4000 | -4000 | -4000 | -4000 | -4000 | -4000 | -4000
1000 | -3000 | -3000 | -3000 | -6000 | -6000 | -6000 | -6000 | -6000 | -6000 | -6000 | -6000 | -6000 | -6000 | -6000 | -6000 | -6000 | -6000 | -6000 | -6000 | -6000 | -6000 | -6000 | -6000 | -6000
1500 | -4000 | -4000 | -4000 | -8000 | -8000 | -8000 | -8000 | -8000 | -8000 | -8000 | -8000 | -8000 | -8000 | -8000 | -8000 | -8000 | -8000 | -8000 | -8000 | -8000 | -8000 | -8000 | -8000 | -8000
2000 | -5000 | -5000 | -5000 | -10000 | -10000 | -10000 | -10000 | -10000 | -10000 | -10000 | -10000 | -10000 | -10000 | -10000 | -10000 | -10000 | -10000 | -10000 | -10000 | -10000 | -10000 | -10000 | -10000 | -10000
3000 | -6500 | -6500 | -6500 | -13000 | -13000 | -13000 | -13000 | -13000 | -13000 | -13000 | -13000 | -13000 | -13000 | -13000 | -13000 | -13000 | -13000 | -13000 | -13000 | -13000 | -13000 | -13000 | -13000 | -13000
4000 | -7500 | -7500 | -7500 | -15000 | -15000 | -15000 | -15000 | -15000 | -15000 | -15000 | -15000 | -15000 | -15000 | -15000 | -15000 | -15000 | -15000 | -15000 | -15000 | -15000 | -15000 | -15000 | -15000 | -15000

## MTQR_EL5FEDUTqIncSR_Z_Nm
MTQR_EL5FEDUTqIncSR_Z_Nm
| -50 | -5 | 0 | 2.5 | 5 | 10 | 20 | 30 | 40 | 50 | 75 | 100 | 150 | 200 | 300 | 400 | 500 | 600 | 700 | 800 | 900 | 1000 | 1100 | 1500
0 | 2000 | 2000 | 2000 | 1500 | 1000 | 1000 | 1000 | 1000 | 1000 | 1000 | 1000 | 1000 | 1000 | 1000 | 1000 | 1000 | 1000 | 1000 | 1000 | 1000 | 1000 | 1000 | 1000 | 1000
1 | 1000 | 1000 | 1000 | 1000 | 1000 | 1000 | 1000 | 1000 | 1000 | 1000 | 1000 | 1000 | 1000 | 1000 | 1000 | 1000 | 1000 | 1000 | 1000 | 1000 | 1000 | 1000 | 1000 | 1000
5 | 1215 | 1215 | 1215 | 1215 | 1215 | 1215 | 1215 | 1215 | 1215 | 1215 | 1215 | 1350 | 1350 | 1350 | 1350 | 1350 | 1318.1818 | 1286.3636 | 1254.5454 | 1222.7273 | 1190.9091 | 1159.0909 | 1127.2727 | 1000
10 | 1485 | 1485 | 1485 | 1485 | 1485 | 1485 | 1485 | 1485 | 1485 | 1485 | 1485 | 1650 | 1650 | 1650 | 1650 | 1650 | 1590.9091 | 1531.8182 | 1472.7273 | 1413.6364 | 1354.5454 | 1295.4546 | 1236.3636 | 1000
15 | 1620 | 1620 | 1620 | 1620 | 1620 | 1620 | 1620 | 1620 | 1620 | 1620 | 1620 | 1800 | 1800 | 1800 | 1800 | 1800 | 1731.8182 | 1663.6364 | 1595.4546 | 1527.2727 | 1459.0909 | 1390.9091 | 1322.7273 | 1050
20 | 1755 | 1755 | 1755 | 1755 | 1755 | 1755 | 1755 | 1755 | 1755 | 1755 | 1755 | 1950 | 1950 | 1950 | 1950 | 1950 | 1881.8182 | 1813.6364 | 1745.4546 | 1677.2727 | 1609.0909 | 1540.9091 | 1472.7273 | 1200
25 | 2002.5 | 2002.5 | 2002.5 | 2002.5 | 2002.5 | 2002.5 | 2002.5 | 2002.5 | 2002.5 | 2002.5 | 2002.5 | 2100 | 2100 | 2100 | 2100 | 2100 | 2031.8182 | 1963.6364 | 1895.4546 | 1827.2727 | 1759.0909 | 1690.9091 | 1622.7273 | 1350
30 | 2250 | 2250 | 2250 | 2250 | 2250 | 2250 | 2250 | 2250 | 2250 | 2250 | 2250 | 2250 | 2250 | 2250 | 2250 | 2250 | 2181.8181 | 2113.6365 | 2045.4546 | 1977.2727 | 1909.0909 | 1840.9091 | 1772.7273 | 1500
35 | 2400 | 2400 | 2400 | 2400 | 2400 | 2400 | 2400 | 2400 | 2400 | 2400 | 2400 | 2400 | 2400 | 2400 | 2400 | 2400 | 2331.8181 | 2263.6365 | 2195.4546 | 2127.2727 | 2059.0908 | 1990.9091 | 1922.7273 | 1650
40 | 2550 | 2550 | 2550 | 2550 | 2550 | 2550 | 2550 | 2550 | 2550 | 2550 | 2550 | 2550 | 2550 | 2550 | 2550 | 2550 | 2481.8181 | 2413.6365 | 2345.4546 | 2277.2727 | 2209.0908 | 2140.9092 | 2072.7273 | 1800
45 | 2700 | 2700 | 2700 | 2700 | 2700 | 2700 | 2700 | 2700 | 2700 | 2700 | 2700 | 2700 | 2700 | 2700 | 2700 | 2700 | 2636.3635 | 2572.7273 | 2509.0908 | 2445.4546 | 2381.8181 | 2318.1819 | 2254.5454 | 2000
50 | 3000 | 3000 | 3000 | 3000 | 3000 | 3000 | 3000 | 3000 | 3000 | 3000 | 3000 | 3000 | 3000 | 3000 | 3000 | 3000 | 2927.2727 | 2854.5454 | 2781.8181 | 2709.0908 | 2636.3635 | 2563.6365 | 2490.9092 | 2200
60 | 4000 | 4000 | 4000 | 4000 | 4000 | 4000 | 4000 | 4000 | 4000 | 4000 | 4000 | 4000 | 4000 | 4000 | 4000 | 4000 | 3872.7273 | 3745.4546 | 3618.1819 | 3490.9092 | 3363.6365 | 3236.3635 | 3109.0908 | 2600
70 | 5250 | 5250 | 5250 | 5250 | 5250 | 5250 | 5250 | 5250 | 5250 | 5250 | 5250 | 5250 | 5250 | 5250 | 5250 | 5250 | 5045.4546 | 4840.9092 | 4636.3638 | 4431.8184 | 4227.2729 | 4022.7273 | 3818.1819 | 3000
80 | 6750 | 6750 | 6750 | 6750 | 6750 | 6750 | 6750 | 6750 | 6750 | 6750 | 6750 | 6750 | 6750 | 6750 | 6750 | 6750 | 6454.5454 | 6159.0908 | 5863.6362 | 5568.1816 | 5272.7271 | 4977.2729 | 4681.8184 | 3500
90 | 8300 | 8300 | 8300 | 8300 | 8300 | 8300 | 8300 | 8300 | 8300 | 8300 | 8300 | 8300 | 8300 | 8300 | 8300 | 8300 | 7977.2729 | 7654.5454 | 7331.8184 | 7009.0908 | 6686.3638 | 6363.6362 | 6040.9092 | 4750
100 | 10000 | 10000 | 10000 | 10000 | 10000 | 10000 | 10000 | 10000 | 10000 | 10000 | 10000 | 10000 | 10000 | 10000 | 10000 | 10000 | 9636.3633 | 9272.7275 | 8909.0908 | 8545.4541 | 8181.8184 | 7818.1816 | 7454.5454 | 6000

## MTQR_EL5FEDUTs_Z_c
MTQR_EL5FEDUTs_Z_c
| -50 | -5 | 0 | 2.5 | 5 | 10 | 20 | 30 | 40 | 50 | 75 | 100 | 150 | 200 | 300 | 400 | 500 | 600 | 700 | 800 | 900 | 1000 | 1100 | 1500
-2000 | 0.15 | 0.15 | 0.15 | 0.15 | 0.15 | 0.15 | 0.15 | 0.15 | 0.15 | 0.15 | 0.15 | 0.15 | 0.15 | 0.15 | 0.15 | 0.15 | 0.15 | 0.15 | 0.15 | 0.16 | 0.18 | 0.2 | 0.2 | 0.2
-1500 | 0.15 | 0.15 | 0.15 | 0.15 | 0.15 | 0.15 | 0.15 | 0.15 | 0.15 | 0.15 | 0.15 | 0.15 | 0.15 | 0.15 | 0.15 | 0.15 | 0.15 | 0.15 | 0.15 | 0.16 | 0.18 | 0.2 | 0.2 | 0.2
-1000 | 0.15 | 0.15 | 0.15 | 0.15 | 0.15 | 0.15 | 0.15 | 0.15 | 0.15 | 0.15 | 0.15 | 0.15 | 0.15 | 0.15 | 0.15 | 0.15 | 0.15 | 0.15 | 0.15 | 0.16 | 0.18 | 0.2 | 0.2 | 0.2
-500 | 0.15 | 0.15 | 0.15 | 0.15 | 0.15 | 0.15 | 0.15 | 0.15 | 0.15 | 0.15 | 0.15 | 0.15 | 0.15 | 0.15 | 0.15 | 0.15 | 0.15 | 0.15 | 0.15 | 0.16 | 0.18 | 0.2 | 0.2 | 0.2
-100 | 0.15 | 0.15 | 0.15 | 0.15 | 0.15 | 0.15 | 0.15 | 0.15 | 0.15 | 0.15 | 0.15 | 0.15 | 0.15 | 0.15 | 0.15 | 0.15 | 0.15 | 0.15 | 0.15 | 0.16 | 0.18 | 0.2 | 0.2 | 0.2
-50 | 0.15 | 0.15 | 0.15 | 0.15 | 0.15 | 0.15 | 0.15 | 0.15 | 0.15 | 0.15 | 0.15 | 0.15 | 0.15 | 0.15 | 0.15 | 0.15 | 0.15 | 0.15 | 0.15 | 0.16 | 0.18 | 0.2 | 0.2 | 0.2
-33 | 0.2 | 0.2 | 0.2 | 0.2 | 0.2 | 0.2 | 0.2 | 0.2 | 0.2 | 0.2 | 0.2 | 0.2 | 0.2 | 0.2 | 0.2 | 0.2 | 0.2 | 0.2 | 0.2 | 0.21 | 0.22 | 0.23 | 0.23 | 0.23
0 | 0.17 | 0.17 | 0.17 | 0.2 | 0.23 | 0.24 | 0.25 | 0.25 | 0.25 | 0.25 | 0.25 | 0.25 | 0.25 | 0.25 | 0.25 | 0.25 | 0.25 | 0.25 | 0.25 | 0.26 | 0.27 | 0.28 | 0.28 | 0.28
20 | 0.17 | 0.17 | 0.17 | 0.2 | 0.23 | 0.24 | 0.25 | 0.25 | 0.25 | 0.25 | 0.25 | 0.25 | 0.25 | 0.25 | 0.25 | 0.25 | 0.25 | 0.25 | 0.25 | 0.26 | 0.27 | 0.28 | 0.28 | 0.28
40 | 0.17 | 0.17 | 0.17 | 0.2 | 0.23 | 0.24 | 0.25 | 0.25 | 0.25 | 0.25 | 0.25 | 0.25 | 0.25 | 0.25 | 0.25 | 0.25 | 0.25 | 0.25 | 0.25 | 0.26 | 0.27 | 0.28 | 0.28 | 0.28
60 | 0.17 | 0.17 | 0.17 | 0.2 | 0.23 | 0.24 | 0.25 | 0.25 | 0.25 | 0.25 | 0.25 | 0.25 | 0.25 | 0.25 | 0.25 | 0.25 | 0.25 | 0.25 | 0.25 | 0.26 | 0.27 | 0.28 | 0.28 | 0.28
80 | 0.17 | 0.17 | 0.17 | 0.2 | 0.23 | 0.24 | 0.25 | 0.25 | 0.25 | 0.25 | 0.25 | 0.25 | 0.25 | 0.25 | 0.25 | 0.25 | 0.25 | 0.25 | 0.25 | 0.26 | 0.27 | 0.28 | 0.28 | 0.28
100 | 0.17 | 0.17 | 0.17 | 0.2 | 0.23 | 0.24 | 0.25 | 0.25 | 0.25 | 0.25 | 0.25 | 0.25 | 0.25 | 0.25 | 0.25 | 0.25 | 0.25 | 0.25 | 0.25 | 0.26 | 0.27 | 0.28 | 0.28 | 0.28
500 | 0.17 | 0.17 | 0.17 | 0.2 | 0.23 | 0.24 | 0.25 | 0.25 | 0.25 | 0.25 | 0.25 | 0.25 | 0.25 | 0.25 | 0.25 | 0.25 | 0.25 | 0.25 | 0.25 | 0.26 | 0.27 | 0.28 | 0.28 | 0.28
1000 | 0.17 | 0.17 | 0.17 | 0.2 | 0.23 | 0.24 | 0.25 | 0.25 | 0.25 | 0.25 | 0.25 | 0.25 | 0.25 | 0.25 | 0.25 | 0.25 | 0.25 | 0.25 | 0.25 | 0.26 | 0.27 | 0.28 | 0.28 | 0.28
2000 | 0.175 | 0.175 | 0.175 | 0.175 | 0.175 | 0.175 | 0.22 | 0.22 | 0.22 | 0.22 | 0.22 | 0.22 | 0.22 | 0.22 | 0.22 | 0.22 | 0.22 | 0.22 | 0.22 | 0.23 | 0.24 | 0.25 | 0.25 | 0.25
3000 | 0.125 | 0.125 | 0.125 | 0.125 | 0.125 | 0.125 | 0.175 | 0.175 | 0.175 | 0.175 | 0.175 | 0.18333 | 0.2 | 0.2 | 0.2 | 0.2 | 0.2 | 0.2 | 0.2 | 0.2 | 0.2 | 0.2 | 0.2 | 0.2
4000 | 0.05 | 0.05 | 0.05 | 0.05 | 0.05 | 0.05 | 0.05 | 0.05 | 0.05 | 0.05 | 0.05 | 0.05 | 0.05 | 0.05 | 0.05 | 0.05 | 0.05 | 0.05 | 0.05 | 0.05 | 0.05 | 0.05 | 0.05 | 0.05

## MTQR_EL5REDUTqDecSR_Z_Nm
MTQR_EL5REDUTqDecSR_Z_Nm
| -50 | -5 | 0 | 2.5 | 5 | 10 | 20 | 30 | 40 | 50 | 75 | 100 | 150 | 200 | 300 | 400 | 500 | 600 | 700 | 800 | 900 | 1000 | 1100 | 1500
-2000 | -2000 | -2000 | -2000 | -2000 | -2000 | -2000 | -2000 | -2000 | -2000 | -2000 | -2000 | -2000 | -2000 | -2000 | -2000 | -2000 | -2000 | -2000 | -2000 | -2000 | -2000 | -2000 | -2000 | -2000
-1500 | -2000 | -2000 | -2000 | -2000 | -2000 | -2000 | -2000 | -2000 | -2000 | -2000 | -2000 | -2000 | -2000 | -2000 | -2000 | -2000 | -2000 | -2000 | -2000 | -2000 | -2000 | -2000 | -2000 | -2000
-1000 | -2000 | -2000 | -2000 | -2000 | -2000 | -2000 | -2000 | -2000 | -2000 | -2000 | -2000 | -2000 | -2000 | -2000 | -2000 | -2000 | -2000 | -2000 | -2000 | -2000 | -2000 | -2000 | -2000 | -2000
-500 | -2000 | -2000 | -2000 | -2000 | -2000 | -2000 | -2000 | -2000 | -2000 | -2000 | -2000 | -2000 | -2000 | -2000 | -2000 | -2000 | -2000 | -2000 | -2000 | -2000 | -2000 | -2000 | -2000 | -2000
-100 | -1300 | -1300 | -1300 | -1300 | -1300 | -1300 | -1300 | -1300 | -1300 | -1300 | -1300 | -1300 | -1300 | -1300 | -1500 | -1500 | -1500 | -1500 | -1500 | -1500 | -1500 | -1500 | -1500 | -1469.3201
-50 | -1400 | -1400 | -1400 | -1400 | -1400 | -1400 | -1400 | -1400 | -1400 | -1400 | -1400 | -1400 | -1400 | -1400 | -1402.9851 | -1402.9851 | -1402.9851 | -1402.9851 | -1402.9851 | -1402.9851 | -1402.9851 | -1402.9851 | -1402.9851 | -1402.9851
-33 | -600 | -600 | -600 | -600 | -600 | -600 | -600 | -600 | -600 | -600 | -600 | -600 | -600 | -600 | -600 | -600 | -600 | -600 | -600 | -600 | -600 | -600 | -600 | -600
-22 | -440 | -440 | -440 | -440 | -440 | -440 | -440 | -440 | -440 | -440 | -440 | -440 | -440 | -440 | -440 | -440 | -440 | -440 | -440 | -440 | -440 | -440 | -440 | -440
-11 | -330 | -330 | -330 | -330 | -330 | -330 | -330 | -330 | -330 | -330 | -330 | -330 | -330 | -330 | -330 | -330 | -330 | -330 | -330 | -330 | -330 | -330 | -330 | -330
0 | -1000 | -1000 | -1000 | -1000 | -1000 | -1000 | -1000 | -1000 | -1000 | -1000 | -1100 | -1100 | -1100 | -1100 | -1100 | -1100 | -1100 | -1100 | -1100 | -1100 | -1100 | -1100 | -1100 | -1500
50 | -1800 | -1000 | -1000 | -1000 | -1800 | -1800 | -1800 | -1800 | -1800 | -1800 | -1800 | -1800 | -1800 | -1800 | -1800 | -1800 | -1800 | -1800 | -1800 | -1800 | -1800 | -1800 | -1800 | -1800
100 | -3000 | -1000 | -1000 | -1000 | -3000 | -3000 | -3000 | -3000 | -3000 | -3000 | -3000 | -3000 | -3000 | -3000 | -3000 | -3000 | -3000 | -3000 | -3000 | -3000 | -3000 | -3000 | -3000 | -3000
500 | -6000 | -1000 | -1000 | -1000 | -6000 | -6000 | -6000 | -6000 | -6000 | -6000 | -6000 | -6000 | -6000 | -6000 | -6000 | -6000 | -6000 | -6000 | -6000 | -6000 | -6000 | -6000 | -6000 | -6000
1000 | -9000 | -2000 | -2000 | -2000 | -9000 | -9000 | -9000 | -9000 | -9000 | -9000 | -9000 | -9000 | -9000 | -9000 | -9000 | -9000 | -9000 | -9000 | -9000 | -9000 | -9000 | -9000 | -9000 | -9000
1500 | -10000 | -2000 | -2000 | -2000 | -10000 | -10000 | -10000 | -10000 | -10000 | -10000 | -10000 | -10000 | -10000 | -10000 | -10000 | -10000 | -10000 | -10000 | -10000 | -10000 | -10000 | -10000 | -10000 | -10000
2000 | -12000 | -2000 | -2000 | -2000 | -12000 | -12000 | -12000 | -12000 | -12000 | -12000 | -12000 | -12000 | -12000 | -12000 | -12000 | -12000 | -12000 | -12000 | -12000 | -12000 | -12000 | -12000 | -12000 | -12000
3000 | -13000 | -2000 | -2000 | -2000 | -13000 | -13000 | -13000 | -13000 | -13000 | -13000 | -13000 | -13000 | -13000 | -13000 | -13000 | -13000 | -13000 | -13000 | -13000 | -13000 | -13000 | -13000 | -13000 | -16000
4000 | -14000 | -2000 | -2000 | -2000 | -14000 | -14000 | -14000 | -14000 | -14000 | -14000 | -14000 | -14000 | -14000 | -14000 | -14000 | -14000 | -14000 | -14000 | -14000 | -14000 | -14000 | -14000 | -14000 | -14000

## MTQR_EL5REDUTqIncSR_Z_Nm
MTQR_EL5REDUTqIncSR_Z_Nm
| -50 | -5 | 0 | 2.5 | 5 | 10 | 20 | 30 | 40 | 50 | 75 | 100 | 150 | 200 | 300 | 400 | 500 | 600 | 700 | 800 | 900 | 1000 | 1100 | 1500
0 | 1000 | 1000 | 1000 | 1000 | 1000 | 1000 | 1000 | 1000 | 1000 | 1000 | 1000 | 1000 | 1000 | 1000 | 1000 | 1000 | 1000 | 1000 | 1000 | 1000 | 1000 | 1000 | 1000 | 1000
1 | 1000 | 1000 | 1000 | 1000 | 1000 | 1000 | 1000 | 1000 | 1000 | 1000 | 1000 | 1000 | 1000 | 1000 | 1000 | 1000 | 1000 | 1000 | 1000 | 1000 | 1000 | 1000 | 1000 | 1000
5 | 1400 | 1400 | 1400 | 1400 | 1400 | 1400 | 1400 | 1400 | 1400 | 1400 | 1400 | 1400 | 1400 | 1400 | 1400 | 1400 | 1363.6364 | 1327.2727 | 1290.9091 | 1254.5454 | 1218.1818 | 1181.8182 | 1145.4546 | 1000
10 | 1650 | 1650 | 1650 | 1650 | 1650 | 1650 | 1650 | 1650 | 1650 | 1650 | 1650 | 1650 | 1650 | 1650 | 1650 | 1650 | 1590.9091 | 1531.8182 | 1472.7273 | 1413.6364 | 1354.5454 | 1295.4546 | 1236.3636 | 1000
15 | 1800 | 1800 | 1800 | 1800 | 1800 | 1800 | 1800 | 1800 | 1800 | 1800 | 1800 | 1800 | 1800 | 1800 | 1800 | 1800 | 1750 | 1700 | 1650 | 1600 | 1550 | 1500 | 1450 | 1250
20 | 1950 | 1950 | 1950 | 1950 | 1950 | 1950 | 1950 | 1950 | 1950 | 1950 | 1950 | 1950 | 1950 | 1950 | 1950 | 1950 | 1909.0909 | 1868.1818 | 1827.2727 | 1786.3636 | 1745.4546 | 1704.5454 | 1663.6364 | 1500
25 | 2100 | 2100 | 2100 | 2100 | 2100 | 2100 | 2100 | 2100 | 2100 | 2100 | 2100 | 2100 | 2100 | 2100 | 2100 | 2100 | 2068.1819 | 2036.3636 | 2004.5454 | 1972.7273 | 1940.9091 | 1909.0909 | 1877.2727 | 1750
30 | 2250 | 2250 | 2250 | 2250 | 2250 | 2250 | 2250 | 2250 | 2250 | 2250 | 2250 | 2250 | 2250 | 2250 | 2250 | 2250 | 2227.2727 | 2204.5454 | 2181.8181 | 2159.0908 | 2136.3635 | 2113.6365 | 2090.9092 | 2000
35 | 2400 | 2400 | 2400 | 2400 | 2400 | 2400 | 2400 | 2400 | 2400 | 2400 | 2400 | 2400 | 2400 | 2400 | 2400 | 2400 | 2386.3635 | 2372.7273 | 2359.0908 | 2345.4546 | 2331.8181 | 2318.1819 | 2304.5454 | 2250
40 | 2600 | 2600 | 2600 | 2600 | 2600 | 2600 | 2600 | 2600 | 2600 | 2600 | 2600 | 2600 | 2600 | 2600 | 2600 | 2600 | 2590.9092 | 2581.8181 | 2572.7273 | 2563.6365 | 2554.5454 | 2545.4546 | 2536.3635 | 2500
45 | 2850 | 2850 | 2850 | 2850 | 2850 | 2850 | 2850 | 2850 | 2850 | 2850 | 2850 | 2850 | 2850 | 2850 | 2850 | 2850 | 2840.9092 | 2831.8181 | 2822.7273 | 2813.6365 | 2804.5454 | 2795.4546 | 2786.3635 | 2750
50 | 3150 | 3150 | 3150 | 3150 | 3150 | 3150 | 3150 | 3150 | 3150 | 3150 | 3150 | 3150 | 3150 | 3150 | 3150 | 3150 | 3136.3635 | 3122.7273 | 3109.0908 | 3095.4546 | 3081.8181 | 3068.1819 | 3054.5454 | 3000
60 | 3750 | 3750 | 3750 | 3750 | 3750 | 3750 | 3750 | 3750 | 3750 | 3750 | 3750 | 3750 | 3750 | 3750 | 3750 | 3750 | 3704.5454 | 3659.0908 | 3613.6365 | 3568.1819 | 3522.7273 | 3477.2727 | 3431.8181 | 3250
70 | 5250 | 5250 | 5250 | 5250 | 5250 | 5250 | 5250 | 5250 | 5250 | 5250 | 5250 | 5250 | 5250 | 5250 | 5250 | 5250 | 5159.0908 | 5068.1816 | 4977.2729 | 4886.3638 | 4795.4546 | 4704.5454 | 4613.6362 | 4250
80 | 6750 | 6750 | 6750 | 6750 | 6750 | 6750 | 6750 | 6750 | 6750 | 6750 | 6750 | 6750 | 6750 | 6750 | 6750 | 6750 | 6590.9092 | 6431.8184 | 6272.7271 | 6113.6362 | 5954.5454 | 5795.4546 | 5636.3638 | 5000
90 | 9000 | 9000 | 9000 | 9000 | 9000 | 9000 | 9000 | 9000 | 9000 | 9000 | 9000 | 9000 | 9000 | 9000 | 9000 | 9000 | 8727.2725 | 8454.5459 | 8181.8184 | 7909.0908 | 7636.3638 | 7363.6362 | 7090.9092 | 6000
100 | 10000 | 10000 | 10000 | 10000 | 10000 | 10000 | 10000 | 10000 | 10000 | 10000 | 10000 | 10000 | 10000 | 10000 | 10000 | 10000 | 9727.2725 | 9454.5459 | 9181.8184 | 8909.0908 | 8636.3633 | 8363.6367 | 8090.9092 | 7000

## MTQR_EL5REDUTs_Z_c
MTQR_EL5REDUTs_Z_c
| -50 | -5 | 0 | 2.5 | 5 | 10 | 20 | 30 | 40 | 50 | 75 | 100 | 150 | 200 | 300 | 400 | 500 | 600 | 700 | 800 | 900 | 1000 | 1100 | 1500
-2000 | 0.288 | 0.288 | 0.288 | 0.288 | 0.288 | 0.288 | 0.288 | 0.288 | 0.288 | 0.25 | 0.22 | 0.2 | 0.2 | 0.2 | 0.2 | 0.2 | 0.2 | 0.2 | 0.2 | 0.2 | 0.2 | 0.2 | 0.2 | 0.2
-1500 | 0.288 | 0.288 | 0.288 | 0.288 | 0.288 | 0.288 | 0.288 | 0.288 | 0.288 | 0.25 | 0.22 | 0.2 | 0.2 | 0.2 | 0.2 | 0.2 | 0.2 | 0.2 | 0.2 | 0.2 | 0.2 | 0.2 | 0.2 | 0.2
-1000 | 0.288 | 0.288 | 0.288 | 0.288 | 0.288 | 0.288 | 0.288 | 0.288 | 0.288 | 0.25 | 0.22 | 0.2 | 0.2 | 0.2 | 0.2 | 0.2 | 0.2 | 0.2 | 0.2 | 0.2 | 0.2 | 0.2 | 0.2 | 0.2
-500 | 0.288 | 0.288 | 0.288 | 0.288 | 0.288 | 0.288 | 0.288 | 0.288 | 0.288 | 0.25 | 0.22 | 0.2 | 0.2 | 0.2 | 0.2 | 0.2 | 0.2 | 0.2 | 0.2 | 0.2 | 0.2 | 0.2 | 0.2 | 0.2
-100 | 0.288 | 0.288 | 0.288 | 0.288 | 0.288 | 0.288 | 0.288 | 0.288 | 0.288 | 0.25 | 0.22 | 0.2 | 0.2 | 0.2 | 0.2 | 0.2 | 0.2 | 0.2 | 0.2 | 0.2 | 0.2 | 0.2 | 0.2 | 0.2
-50 | 0.288 | 0.288 | 0.288 | 0.288 | 0.288 | 0.288 | 0.288 | 0.288 | 0.288 | 0.25 | 0.22 | 0.2 | 0.2 | 0.2 | 0.2 | 0.2 | 0.2 | 0.2 | 0.2 | 0.2 | 0.2 | 0.2 | 0.2 | 0.2
-33 | 0.288 | 0.288 | 0.288 | 0.288 | 0.288 | 0.288 | 0.288 | 0.288 | 0.288 | 0.25 | 0.22 | 0.2 | 0.2 | 0.2 | 0.2 | 0.2 | 0.2 | 0.2 | 0.2 | 0.2 | 0.2 | 0.2 | 0.2 | 0.2
0 | 0.35 | 0.35 | 0.35 | 0.35 | 0.35 | 0.35 | 0.35 | 0.35 | 0.35 | 0.3 | 0.3 | 0.28 | 0.28 | 0.28 | 0.28 | 0.28 | 0.28 | 0.28 | 0.28 | 0.28 | 0.28 | 0.28 | 0.28 | 0.28
20 | 0.35 | 0.35 | 0.35 | 0.35 | 0.35 | 0.35 | 0.35 | 0.35 | 0.35 | 0.35 | 0.35 | 0.35 | 0.35 | 0.35 | 0.35 | 0.35 | 0.35 | 0.35 | 0.35 | 0.35 | 0.35 | 0.35 | 0.35 | 0.35
40 | 0.325 | 0.325 | 0.325 | 0.325 | 0.325 | 0.325 | 0.35 | 0.35 | 0.35 | 0.35 | 0.35 | 0.35 | 0.35 | 0.35 | 0.35 | 0.35 | 0.35 | 0.35 | 0.35 | 0.35 | 0.35 | 0.35 | 0.35 | 0.35
60 | 0.3125 | 0.3125 | 0.3125 | 0.3125 | 0.3125 | 0.3125 | 0.35 | 0.35 | 0.35 | 0.35 | 0.35 | 0.35 | 0.35 | 0.35 | 0.35 | 0.35 | 0.35 | 0.35 | 0.35 | 0.35 | 0.35 | 0.35 | 0.35 | 0.35
80 | 0.3 | 0.3 | 0.3 | 0.3 | 0.3 | 0.3 | 0.35 | 0.35 | 0.35 | 0.35 | 0.35 | 0.35 | 0.35 | 0.35 | 0.35 | 0.35 | 0.35 | 0.35 | 0.35 | 0.35 | 0.35 | 0.35 | 0.35 | 0.35
100 | 0.275 | 0.275 | 0.275 | 0.275 | 0.275 | 0.275 | 0.35 | 0.35 | 0.35 | 0.35 | 0.35 | 0.35 | 0.35 | 0.35 | 0.35 | 0.35 | 0.35 | 0.35 | 0.35 | 0.35 | 0.35 | 0.35 | 0.35 | 0.35
500 | 0.25 | 0.25 | 0.25 | 0.25 | 0.25 | 0.25 | 0.35 | 0.35 | 0.35 | 0.35 | 0.35 | 0.35 | 0.35 | 0.35 | 0.35 | 0.35 | 0.35 | 0.35 | 0.35 | 0.35 | 0.35 | 0.35 | 0.35 | 0.35
1000 | 0.225 | 0.225 | 0.225 | 0.225 | 0.225 | 0.225 | 0.35 | 0.35 | 0.35 | 0.35 | 0.35 | 0.35 | 0.35 | 0.35 | 0.35 | 0.35 | 0.35 | 0.35 | 0.35 | 0.35 | 0.35 | 0.35 | 0.35 | 0.35
2000 | 0.175 | 0.175 | 0.175 | 0.175 | 0.175 | 0.175 | 0.25 | 0.25 | 0.25 | 0.25 | 0.25 | 0.3 | 0.3 | 0.3 | 0.3 | 0.3 | 0.3 | 0.3 | 0.3 | 0.3 | 0.3 | 0.3 | 0.3 | 0.3
3000 | 0.125 | 0.125 | 0.125 | 0.125 | 0.125 | 0.125 | 0.175 | 0.175 | 0.175 | 0.175 | 0.175 | 0.2 | 0.2 | 0.2 | 0.2 | 0.2 | 0.2 | 0.2 | 0.2 | 0.2 | 0.2 | 0.2 | 0.2 | 0.2
4000 | 0.05 | 0.05 | 0.05 | 0.05 | 0.05 | 0.05 | 0.05 | 0.05 | 0.05 | 0.05 | 0.05 | 0.05 | 0.05 | 0.05 | 0.05 | 0.05 | 0.05 | 0.05 | 0.05 | 0.05 | 0.05 | 0.05 | 0.05 | 0.05

## MTQR_EOPDFEDUTqDecSR_Z_Nm
MTQR_EOPDFEDUTqDecSR_Z_Nm
| -50 | -5 | 0 | 2.5 | 5 | 10 | 20 | 30 | 40 | 50 | 75 | 100 | 150 | 200 | 300 | 400 | 500 | 600 | 700 | 800 | 900 | 1000 | 1100 | 1500
-2000 | -800 | -800 | -800 | -800 | -800 | -1000 | -1100 | -1200 | -1300 | -1400 | -1500 | -1600 | -1800 | -1800 | -1800 | -1800 | -1800 | -1800 | -1800 | -1800 | -1800 | -1800 | -1800 | -1800
-1500 | -800 | -800 | -800 | -800 | -800 | -1000 | -1100 | -1200 | -1300 | -1400 | -1500 | -1600 | -1800 | -1800 | -1800 | -1800 | -1800 | -1800 | -1800 | -1800 | -1800 | -1800 | -1800 | -1800
-1000 | -800 | -800 | -800 | -800 | -800 | -1000 | -1100 | -1200 | -1300 | -1400 | -1500 | -1600 | -1800 | -1800 | -1800 | -1800 | -1800 | -1800 | -1800 | -1800 | -1800 | -1800 | -1800 | -1800
-500 | -800 | -800 | -800 | -800 | -800 | -1000 | -1100 | -1200 | -1300 | -1400 | -1500 | -1600 | -1800 | -1800 | -1800 | -1800 | -1800 | -1800 | -1800 | -1800 | -1800 | -1800 | -1800 | -1800
-100 | -330 | -330 | -330 | -666 | -666 | -666 | -666 | -666 | -700 | -900 | -1000 | -1300 | -1500 | -1500 | -1500 | -1500 | -1500 | -1500 | -1500 | -1500 | -1500 | -1500 | -1500 | -1469.3201
-50 | -494.0298 | -494.0298 | -494.0298 | -494.0298 | -494.0298 | -494.0298 | -494.0298 | -519.403 | -544.7761 | -853.7313 | -1104.4777 | -1253.7313 | -1402.9851 | -1402.9851 | -1402.9851 | -1402.9851 | -1402.9851 | -1402.9851 | -1402.9851 | -1402.9851 | -1402.9851 | -1402.9851 | -1402.9851 | -1402.9851
-33 | -220 | -220 | -220 | -220 | -220 | -220 | -220 | -220 | -220 | -300 | -400 | -800 | -800 | -800 | -800 | -800 | -800 | -800 | -800 | -800 | -800 | -800 | -800 | -800
-22 | -99 | -99 | -99 | -99 | -99 | -99 | -99 | -99 | -99 | -156 | -186 | -400 | -400 | -400 | -400 | -400 | -400 | -400 | -400 | -400 | -400 | -400 | -400 | -400
-11 | -64.35 | -64.35 | -64.35 | -64.35 | -64.35 | -64.35 | -64.35 | -64.35 | -64.35 | -100 | -100 | -100 | -100 | -100 | -100 | -100 | -100 | -100 | -100 | -100 | -100 | -100 | -100 | -100
0 | -600 | -600 | -600 | -600 | -600 | -600 | -600 | -600 | -660 | -660 | -660 | -660 | -660 | -660 | -660 | -660 | -660 | -660 | -660 | -660 | -660 | -660 | -660 | -660
50 | -800 | -1000 | -1000 | -1000 | -1200 | -1200 | -2000 | -2000 | -2000 | -2000 | -2000 | -2000 | -2000 | -2000 | -2000 | -2000 | -2000 | -2000 | -2000 | -2000 | -2000 | -2000 | -2000 | -2000
100 | -1350 | -1000 | -1000 | -1000 | -2700 | -2700 | -4000 | -4000 | -4000 | -4000 | -4000 | -4000 | -4000 | -4000 | -4000 | -4000 | -4000 | -4000 | -4000 | -4000 | -4000 | -4000 | -4000 | -4000
500 | -2000 | -1000 | -1000 | -1000 | -4000 | -4000 | -4000 | -4000 | -4000 | -4000 | -4000 | -4000 | -4000 | -4000 | -4000 | -4000 | -4000 | -4000 | -4000 | -4000 | -4000 | -4000 | -4000 | -4000
1000 | -3000 | -2000 | -1000 | -2000 | -6000 | -6000 | -6000 | -6000 | -6000 | -6000 | -6000 | -6000 | -6000 | -6000 | -6000 | -6000 | -6000 | -6000 | -6000 | -6000 | -6000 | -6000 | -6000 | -6000
1500 | -4000 | -3000 | -2500 | -3000 | -8000 | -8000 | -8000 | -8000 | -8000 | -8000 | -8000 | -8000 | -8000 | -8000 | -8000 | -8000 | -8000 | -8000 | -8000 | -8000 | -8000 | -8000 | -8000 | -8000
2000 | -5000 | -5000 | -5000 | -5000 | -10000 | -10000 | -10000 | -10000 | -10000 | -10000 | -10000 | -10000 | -10000 | -10000 | -10000 | -10000 | -10000 | -10000 | -10000 | -10000 | -10000 | -10000 | -10000 | -10000
3000 | -6500 | -10000 | -10000 | -10000 | -13000 | -13000 | -13000 | -13000 | -13000 | -13000 | -13000 | -13000 | -13000 | -13000 | -13000 | -13000 | -13000 | -13000 | -13000 | -13000 | -13000 | -13000 | -13000 | -13000
4000 | -7500 | -12000 | -12000 | -12000 | -15000 | -15000 | -15000 | -15000 | -15000 | -15000 | -15000 | -15000 | -15000 | -15000 | -15000 | -15000 | -15000 | -15000 | -15000 | -15000 | -15000 | -15000 | -15000 | -15000

## MTQR_EOPDFEDUTqIncSR_Z_Nm
MTQR_EOPDFEDUTqIncSR_Z_Nm
| -50 | -5 | 0 | 2.5 | 5 | 10 | 20 | 30 | 40 | 50 | 75 | 100 | 150 | 200 | 300 | 400 | 500 | 600 | 700 | 800 | 900 | 1000 | 1100 | 1500
0 | 2000 | 2000 | 2000 | 1500 | 1000 | 1000 | 1000 | 1000 | 1000 | 1000 | 1000 | 1000 | 1000 | 1000 | 1000 | 1000 | 1000 | 1000 | 1000 | 1000 | 1000 | 1000 | 1000 | 1000
1 | 1000 | 1000 | 1000 | 1000 | 1000 | 1000 | 1000 | 1000 | 1000 | 1000 | 1000 | 1000 | 1000 | 1000 | 1000 | 1000 | 1000 | 1000 | 1000 | 1000 | 1000 | 1000 | 1000 | 1000
5 | 1215 | 1215 | 1215 | 1215 | 1215 | 1215 | 1215 | 1215 | 1215 | 1215 | 1215 | 1350 | 1350 | 1350 | 1350 | 1350 | 1318.1818 | 1286.3636 | 1254.5454 | 1222.7273 | 1190.9091 | 1159.0909 | 1127.2727 | 1000
10 | 1485 | 1485 | 1485 | 1485 | 1485 | 1485 | 1485 | 1485 | 1485 | 1485 | 1485 | 1650 | 1650 | 1650 | 1650 | 1650 | 1590.9091 | 1531.8182 | 1472.7273 | 1413.6364 | 1354.5454 | 1295.4546 | 1236.3636 | 1000
15 | 1620 | 1620 | 1620 | 1620 | 1620 | 1620 | 1620 | 1620 | 1620 | 1620 | 1620 | 1800 | 1800 | 1800 | 1800 | 1800 | 1731.8182 | 1663.6364 | 1595.4546 | 1527.2727 | 1459.0909 | 1390.9091 | 1322.7273 | 1050
20 | 1755 | 1755 | 1755 | 1755 | 1755 | 1755 | 1755 | 1755 | 1755 | 1755 | 1755 | 1950 | 1950 | 1950 | 1950 | 1950 | 1881.8182 | 1813.6364 | 1745.4546 | 1677.2727 | 1609.0909 | 1540.9091 | 1472.7273 | 1200
25 | 2002.5 | 2002.5 | 2002.5 | 2002.5 | 2002.5 | 2002.5 | 2002.5 | 2002.5 | 2002.5 | 2002.5 | 2002.5 | 2100 | 2100 | 2100 | 2100 | 2100 | 2031.8182 | 1963.6364 | 1895.4546 | 1827.2727 | 1759.0909 | 1690.9091 | 1622.7273 | 1350
30 | 2250 | 2250 | 2250 | 2250 | 2250 | 2250 | 2250 | 2250 | 2250 | 2250 | 2250 | 2250 | 2250 | 2250 | 2250 | 2250 | 2181.8181 | 2113.6365 | 2045.4546 | 1977.2727 | 1909.0909 | 1840.9091 | 1772.7273 | 1500
35 | 2400 | 2400 | 2400 | 2400 | 2400 | 2400 | 2400 | 2400 | 2400 | 2400 | 2400 | 2400 | 2400 | 2400 | 2400 | 2400 | 2331.8181 | 2263.6365 | 2195.4546 | 2127.2727 | 2059.0908 | 1990.9091 | 1922.7273 | 1650
40 | 2550 | 2550 | 2550 | 2550 | 2550 | 2550 | 2550 | 2550 | 2550 | 2550 | 2550 | 2550 | 2550 | 2550 | 2550 | 2550 | 2481.8181 | 2413.6365 | 2345.4546 | 2277.2727 | 2209.0908 | 2140.9092 | 2072.7273 | 1800
45 | 2700 | 2700 | 2700 | 2700 | 2700 | 2700 | 2700 | 2700 | 2700 | 2700 | 2700 | 2700 | 2700 | 2700 | 2700 | 2700 | 2636.3635 | 2572.7273 | 2509.0908 | 2445.4546 | 2381.8181 | 2318.1819 | 2254.5454 | 2000
50 | 3000 | 3000 | 3000 | 3000 | 3000 | 3000 | 3000 | 3000 | 3000 | 3000 | 3000 | 3000 | 3000 | 3000 | 3000 | 3000 | 2927.2727 | 2854.5454 | 2781.8181 | 2709.0908 | 2636.3635 | 2563.6365 | 2490.9092 | 2200
60 | 4000 | 4000 | 4000 | 4000 | 4000 | 4000 | 4000 | 4000 | 4000 | 4000 | 4000 | 4000 | 4000 | 4000 | 4000 | 4000 | 3872.7273 | 3745.4546 | 3618.1819 | 3490.9092 | 3363.6365 | 3236.3635 | 3109.0908 | 2600
70 | 5250 | 5250 | 5250 | 5250 | 5250 | 5250 | 5250 | 5250 | 5250 | 5250 | 5250 | 5250 | 5250 | 5250 | 5250 | 5250 | 5045.4546 | 4840.9092 | 4636.3638 | 4431.8184 | 4227.2729 | 4022.7273 | 3818.1819 | 3000
80 | 6750 | 6750 | 6750 | 6750 | 6750 | 6750 | 6750 | 6750 | 6750 | 6750 | 6750 | 6750 | 6750 | 6750 | 6750 | 6750 | 6454.5454 | 6159.0908 | 5863.6362 | 5568.1816 | 5272.7271 | 4977.2729 | 4681.8184 | 3500
90 | 8300 | 8300 | 8300 | 8300 | 8300 | 8300 | 8300 | 8300 | 8300 | 8300 | 8300 | 8300 | 8300 | 8300 | 8300 | 8300 | 7977.2729 | 7654.5454 | 7331.8184 | 7009.0908 | 6686.3638 | 6363.6362 | 6040.9092 | 4750
100 | 10000 | 10000 | 10000 | 10000 | 10000 | 10000 | 10000 | 10000 | 10000 | 10000 | 10000 | 10000 | 10000 | 10000 | 10000 | 10000 | 9636.3633 | 9272.7275 | 8909.0908 | 8545.4541 | 8181.8184 | 7818.1816 | 7454.5454 | 6000

## MTQR_EOPDFEDUTs_Z_c
MTQR_EOPDFEDUTs_Z_c
| -50 | -5 | 0 | 2.5 | 5 | 10 | 20 | 30 | 40 | 50 | 75 | 100 | 150 | 200 | 300 | 400 | 500 | 600 | 700 | 800 | 900 | 1000 | 1100 | 1500
-2000 | 0.15 | 0.15 | 0.15 | 0.15 | 0.15 | 0.15 | 0.15 | 0.15 | 0.15 | 0.15 | 0.15 | 0.15 | 0.15 | 0.15 | 0.15 | 0.15 | 0.15 | 0.15 | 0.15 | 0.16 | 0.18 | 0.2 | 0.2 | 0.2
-1500 | 0.15 | 0.15 | 0.15 | 0.15 | 0.15 | 0.15 | 0.15 | 0.15 | 0.15 | 0.15 | 0.15 | 0.15 | 0.15 | 0.15 | 0.15 | 0.15 | 0.15 | 0.15 | 0.15 | 0.16 | 0.18 | 0.2 | 0.2 | 0.2
-1000 | 0.15 | 0.15 | 0.15 | 0.15 | 0.15 | 0.15 | 0.15 | 0.15 | 0.15 | 0.15 | 0.15 | 0.15 | 0.15 | 0.15 | 0.15 | 0.15 | 0.15 | 0.15 | 0.15 | 0.16 | 0.18 | 0.2 | 0.2 | 0.2
-500 | 0.15 | 0.15 | 0.15 | 0.15 | 0.15 | 0.15 | 0.15 | 0.15 | 0.15 | 0.15 | 0.15 | 0.15 | 0.15 | 0.15 | 0.15 | 0.15 | 0.15 | 0.15 | 0.15 | 0.16 | 0.18 | 0.2 | 0.2 | 0.2
-100 | 0.15 | 0.15 | 0.15 | 0.15 | 0.15 | 0.15 | 0.15 | 0.15 | 0.15 | 0.15 | 0.15 | 0.15 | 0.15 | 0.15 | 0.15 | 0.15 | 0.15 | 0.15 | 0.15 | 0.16 | 0.18 | 0.2 | 0.2 | 0.2
-50 | 0.15 | 0.15 | 0.15 | 0.15 | 0.15 | 0.15 | 0.15 | 0.15 | 0.15 | 0.15 | 0.15 | 0.15 | 0.15 | 0.15 | 0.15 | 0.15 | 0.15 | 0.15 | 0.15 | 0.16 | 0.18 | 0.2 | 0.2 | 0.2
-33 | 0.2 | 0.2 | 0.2 | 0.2 | 0.2 | 0.2 | 0.2 | 0.2 | 0.2 | 0.2 | 0.2 | 0.2 | 0.2 | 0.2 | 0.2 | 0.2 | 0.2 | 0.2 | 0.2 | 0.21 | 0.22 | 0.23 | 0.23 | 0.23
0 | 0.17 | 0.17 | 0.17 | 0.2 | 0.23 | 0.24 | 0.25 | 0.25 | 0.25 | 0.25 | 0.25 | 0.25 | 0.25 | 0.25 | 0.25 | 0.25 | 0.25 | 0.25 | 0.25 | 0.26 | 0.27 | 0.28 | 0.28 | 0.28
20 | 0.17 | 0.17 | 0.17 | 0.2 | 0.23 | 0.24 | 0.25 | 0.25 | 0.25 | 0.25 | 0.25 | 0.25 | 0.25 | 0.25 | 0.25 | 0.25 | 0.25 | 0.25 | 0.25 | 0.26 | 0.27 | 0.28 | 0.28 | 0.28
40 | 0.17 | 0.17 | 0.17 | 0.2 | 0.23 | 0.24 | 0.25 | 0.25 | 0.25 | 0.25 | 0.25 | 0.25 | 0.25 | 0.25 | 0.25 | 0.25 | 0.25 | 0.25 | 0.25 | 0.26 | 0.27 | 0.28 | 0.28 | 0.28
60 | 0.17 | 0.17 | 0.17 | 0.2 | 0.23 | 0.24 | 0.25 | 0.25 | 0.25 | 0.25 | 0.25 | 0.25 | 0.25 | 0.25 | 0.25 | 0.25 | 0.25 | 0.25 | 0.25 | 0.26 | 0.27 | 0.28 | 0.28 | 0.28
80 | 0.17 | 0.17 | 0.17 | 0.2 | 0.23 | 0.24 | 0.25 | 0.25 | 0.25 | 0.25 | 0.25 | 0.25 | 0.25 | 0.25 | 0.25 | 0.25 | 0.25 | 0.25 | 0.25 | 0.26 | 0.27 | 0.28 | 0.28 | 0.28
100 | 0.17 | 0.17 | 0.17 | 0.2 | 0.23 | 0.24 | 0.25 | 0.25 | 0.25 | 0.25 | 0.25 | 0.25 | 0.25 | 0.25 | 0.25 | 0.25 | 0.25 | 0.25 | 0.25 | 0.26 | 0.27 | 0.28 | 0.28 | 0.28
500 | 0.17 | 0.17 | 0.17 | 0.2 | 0.23 | 0.24 | 0.25 | 0.25 | 0.25 | 0.25 | 0.25 | 0.25 | 0.25 | 0.25 | 0.25 | 0.25 | 0.25 | 0.25 | 0.25 | 0.26 | 0.27 | 0.28 | 0.28 | 0.28
1000 | 0.17 | 0.17 | 0.17 | 0.2 | 0.23 | 0.24 | 0.25 | 0.25 | 0.25 | 0.25 | 0.25 | 0.25 | 0.25 | 0.25 | 0.25 | 0.25 | 0.25 | 0.25 | 0.25 | 0.26 | 0.27 | 0.28 | 0.28 | 0.28
2000 | 0.175 | 0.175 | 0.175 | 0.175 | 0.175 | 0.175 | 0.22 | 0.22 | 0.22 | 0.22 | 0.22 | 0.22 | 0.22 | 0.22 | 0.22 | 0.22 | 0.22 | 0.22 | 0.22 | 0.23 | 0.24 | 0.25 | 0.25 | 0.25
3000 | 0.125 | 0.125 | 0.125 | 0.125 | 0.125 | 0.125 | 0.175 | 0.175 | 0.175 | 0.175 | 0.175 | 0.18333 | 0.2 | 0.2 | 0.2 | 0.2 | 0.2 | 0.2 | 0.2 | 0.2 | 0.2 | 0.2 | 0.2 | 0.2
4000 | 0.05 | 0.05 | 0.05 | 0.05 | 0.05 | 0.05 | 0.05 | 0.05 | 0.05 | 0.05 | 0.05 | 0.05 | 0.05 | 0.05 | 0.05 | 0.05 | 0.05 | 0.05 | 0.05 | 0.05 | 0.05 | 0.05 | 0.05 | 0.05

## MTQR_EOPDREDUTqDecSR_Z_Nm
MTQR_EOPDREDUTqDecSR_Z_Nm
| -50 | -5 | 0 | 2.5 | 5 | 10 | 20 | 30 | 40 | 50 | 75 | 100 | 150 | 200 | 300 | 400 | 500 | 600 | 700 | 800 | 900 | 1000 | 1100 | 1500
-2000 | -2000 | -2000 | -2000 | -2000 | -2000 | -2000 | -2000 | -2000 | -2000 | -2000 | -1600 | -1600 | -1600 | -2000 | -2000 | -2000 | -2000 | -2000 | -2000 | -2000 | -2000 | -2000 | -2000 | -2000
-1500 | -2000 | -2000 | -2000 | -2000 | -2000 | -2000 | -2000 | -2000 | -2000 | -2000 | -1600 | -1600 | -1600 | -2000 | -2000 | -2000 | -2000 | -2000 | -2000 | -2000 | -2000 | -2000 | -2000 | -2000
-1000 | -2000 | -2000 | -2000 | -2000 | -2000 | -2000 | -2000 | -2000 | -2000 | -2000 | -1600 | -1600 | -1600 | -2000 | -2000 | -2000 | -2000 | -2000 | -2000 | -2000 | -2000 | -2000 | -2000 | -2000
-500 | -2000 | -2000 | -2000 | -2000 | -2000 | -2000 | -2000 | -2000 | -2000 | -2000 | -1600 | -1600 | -1600 | -2000 | -2000 | -2000 | -2000 | -2000 | -2000 | -2000 | -2000 | -2000 | -2000 | -2000
-100 | -1300 | -1300 | -1300 | -1300 | -1300 | -1300 | -1300 | -1300 | -1300 | -1300 | -1300 | -1300 | -1300 | -1300 | -1500 | -1500 | -1500 | -1500 | -1500 | -1500 | -1500 | -1500 | -1500 | -1469.3201
-50 | -1300 | -1300 | -1300 | -1300 | -1300 | -1300 | -1300 | -1300 | -1300 | -1300 | -1300 | -1200 | -1200 | -1300 | -1402.9851 | -1402.9851 | -1402.9851 | -1402.9851 | -1402.9851 | -1402.9851 | -1402.9851 | -1402.9851 | -1402.9851 | -1402.9851
-33 | -600 | -600 | -600 | -600 | -600 | -600 | -600 | -600 | -600 | -600 | -600 | -600 | -600 | -600 | -600 | -600 | -600 | -600 | -600 | -600 | -600 | -600 | -600 | -600
-22 | -440 | -440 | -440 | -440 | -440 | -440 | -440 | -440 | -440 | -440 | -440 | -440 | -440 | -440 | -440 | -440 | -440 | -440 | -440 | -440 | -440 | -440 | -440 | -440
-11 | -330 | -330 | -330 | -330 | -330 | -330 | -330 | -330 | -330 | -330 | -330 | -330 | -330 | -330 | -330 | -330 | -330 | -330 | -330 | -330 | -330 | -330 | -330 | -330
0 | -1000 | -1000 | -1000 | -1000 | -1000 | -1000 | -1000 | -1000 | -1000 | -1000 | -1100 | -1100 | -1100 | -1100 | -1100 | -1100 | -1100 | -1100 | -1100 | -1100 | -1100 | -1100 | -1100 | -1500
50 | -1800 | -1000 | -1000 | -1000 | -1800 | -1800 | -1800 | -1800 | -1800 | -1800 | -1800 | -1800 | -1800 | -1800 | -1800 | -1800 | -1800 | -1800 | -1800 | -1800 | -1800 | -1800 | -1800 | -1800
100 | -3000 | -1000 | -1000 | -1000 | -3000 | -3000 | -3000 | -3000 | -3000 | -3000 | -3000 | -3000 | -3000 | -3000 | -3000 | -3000 | -3000 | -3000 | -3000 | -3000 | -3000 | -3000 | -3000 | -3000
500 | -6000 | -1000 | -1000 | -1000 | -6000 | -6000 | -6000 | -6000 | -6000 | -6000 | -6000 | -6000 | -6000 | -6000 | -6000 | -6000 | -6000 | -6000 | -6000 | -6000 | -6000 | -6000 | -6000 | -6000
1000 | -9000 | -2000 | -2000 | -2000 | -9000 | -9000 | -9000 | -9000 | -9000 | -9000 | -9000 | -9000 | -9000 | -9000 | -9000 | -9000 | -9000 | -9000 | -9000 | -9000 | -9000 | -9000 | -9000 | -9000
1500 | -10000 | -2000 | -2000 | -2000 | -10000 | -10000 | -10000 | -10000 | -10000 | -10000 | -10000 | -10000 | -10000 | -10000 | -10000 | -10000 | -10000 | -10000 | -10000 | -10000 | -10000 | -10000 | -10000 | -10000
2000 | -12000 | -2000 | -2000 | -2000 | -12000 | -12000 | -12000 | -12000 | -12000 | -12000 | -12000 | -12000 | -12000 | -12000 | -12000 | -12000 | -12000 | -12000 | -12000 | -12000 | -12000 | -12000 | -12000 | -12000
3000 | -13000 | -2000 | -2000 | -2000 | -13000 | -13000 | -13000 | -13000 | -13000 | -13000 | -13000 | -13000 | -13000 | -13000 | -13000 | -13000 | -13000 | -13000 | -13000 | -13000 | -13000 | -13000 | -13000 | -16000
4000 | -14000 | -2000 | -2000 | -2000 | -14000 | -14000 | -14000 | -14000 | -14000 | -14000 | -14000 | -14000 | -14000 | -14000 | -14000 | -14000 | -14000 | -14000 | -14000 | -14000 | -14000 | -14000 | -14000 | -14000

## MTQR_EOPDREDUTqIncSR_Z_Nm
MTQR_EOPDREDUTqIncSR_Z_Nm
| -50 | -5 | 0 | 2.5 | 5 | 10 | 20 | 30 | 40 | 50 | 75 | 100 | 150 | 200 | 300 | 400 | 500 | 600 | 700 | 800 | 900 | 1000 | 1100 | 1500
0 | 2000 | 2000 | 2000 | 1500 | 1500 | 1500 | 1500 | 1500 | 1500 | 1500 | 1250 | 1000 | 1000 | 1000 | 1000 | 1000 | 1000 | 1000 | 1000 | 1000 | 1000 | 1000 | 1000 | 1000
1 | 1000 | 1000 | 1000 | 1000 | 1000 | 1000 | 1000 | 1000 | 1000 | 1000 | 1000 | 1000 | 1000 | 1000 | 1000 | 1000 | 1000 | 1000 | 1000 | 1000 | 1000 | 1000 | 1000 | 1000
5 | 1400 | 1400 | 1400 | 1400 | 1400 | 1400 | 1400 | 1400 | 1400 | 1400 | 1400 | 1400 | 1400 | 1400 | 1400 | 1400 | 1363.6364 | 1327.2727 | 1290.9091 | 1254.5454 | 1218.1818 | 1181.8182 | 1145.4546 | 1000
10 | 1650 | 1650 | 1650 | 1650 | 1650 | 1650 | 1650 | 1650 | 1650 | 1650 | 1650 | 1650 | 1650 | 1650 | 1650 | 1650 | 1590.9091 | 1531.8182 | 1472.7273 | 1413.6364 | 1354.5454 | 1295.4546 | 1236.3636 | 1000
15 | 1800 | 1800 | 1800 | 1800 | 1800 | 1800 | 1800 | 1800 | 1800 | 1800 | 1800 | 1800 | 1800 | 1800 | 1800 | 1800 | 1750 | 1700 | 1650 | 1600 | 1550 | 1500 | 1450 | 1250
20 | 1950 | 1950 | 1950 | 1950 | 1950 | 1950 | 1950 | 1950 | 1950 | 1950 | 1950 | 1950 | 1950 | 1950 | 1950 | 1950 | 1909.0909 | 1868.1818 | 1827.2727 | 1786.3636 | 1745.4546 | 1704.5454 | 1663.6364 | 1500
25 | 2100 | 2100 | 2100 | 2100 | 2100 | 2100 | 2100 | 2100 | 2100 | 2100 | 2100 | 2100 | 2100 | 2100 | 2100 | 2100 | 2068.1819 | 2036.3636 | 2004.5454 | 1972.7273 | 1940.9091 | 1909.0909 | 1877.2727 | 1750
30 | 2250 | 2250 | 2250 | 2250 | 2250 | 2250 | 2250 | 2250 | 2250 | 2250 | 2250 | 2250 | 2250 | 2250 | 2250 | 2250 | 2227.2727 | 2204.5454 | 2181.8181 | 2159.0908 | 2136.3635 | 2113.6365 | 2090.9092 | 2000
35 | 2400 | 2400 | 2400 | 2400 | 2400 | 2400 | 2400 | 2400 | 2400 | 2400 | 2400 | 2400 | 2400 | 2400 | 2400 | 2400 | 2386.3635 | 2372.7273 | 2359.0908 | 2345.4546 | 2331.8181 | 2318.1819 | 2304.5454 | 2250
40 | 2600 | 2600 | 2600 | 2600 | 2600 | 2600 | 2600 | 2600 | 2600 | 2600 | 2600 | 2600 | 2600 | 2600 | 2600 | 2600 | 2590.9092 | 2581.8181 | 2572.7273 | 2563.6365 | 2554.5454 | 2545.4546 | 2536.3635 | 2500
45 | 2850 | 2850 | 2850 | 2850 | 2850 | 2850 | 2850 | 2850 | 2850 | 2850 | 2850 | 2850 | 2850 | 2850 | 2850 | 2850 | 2840.9092 | 2831.8181 | 2822.7273 | 2813.6365 | 2804.5454 | 2795.4546 | 2786.3635 | 2750
50 | 3150 | 3150 | 3150 | 3150 | 3150 | 3150 | 3150 | 3150 | 3150 | 3150 | 3150 | 3150 | 3150 | 3150 | 3150 | 3150 | 3136.3635 | 3122.7273 | 3109.0908 | 3095.4546 | 3081.8181 | 3068.1819 | 3054.5454 | 3000
60 | 3750 | 3750 | 3750 | 3750 | 3750 | 3750 | 3750 | 3750 | 3750 | 3750 | 3750 | 3750 | 3750 | 3750 | 3750 | 3750 | 3704.5454 | 3659.0908 | 3613.6365 | 3568.1819 | 3522.7273 | 3477.2727 | 3431.8181 | 3250
70 | 5250 | 5250 | 5250 | 5250 | 5250 | 5250 | 5250 | 5250 | 5250 | 5250 | 5250 | 5250 | 5250 | 5250 | 5250 | 5250 | 5159.0908 | 5068.1816 | 4977.2729 | 4886.3638 | 4795.4546 | 4704.5454 | 4613.6362 | 4250
80 | 6750 | 6750 | 6750 | 6750 | 6750 | 6750 | 6750 | 6750 | 6750 | 6750 | 6750 | 6750 | 6750 | 6750 | 6750 | 6750 | 6590.9092 | 6431.8184 | 6272.7271 | 6113.6362 | 5954.5454 | 5795.4546 | 5636.3638 | 5000
90 | 9000 | 9000 | 9000 | 9000 | 9000 | 9000 | 9000 | 9000 | 9000 | 9000 | 9000 | 9000 | 9000 | 9000 | 9000 | 9000 | 8727.2725 | 8454.5459 | 8181.8184 | 7909.0908 | 7636.3638 | 7363.6362 | 7090.9092 | 6000
100 | 10000 | 10000 | 10000 | 10000 | 10000 | 10000 | 10000 | 10000 | 10000 | 10000 | 10000 | 10000 | 10000 | 10000 | 10000 | 10000 | 9727.2725 | 9454.5459 | 9181.8184 | 8909.0908 | 8636.3633 | 8363.6367 | 8090.9092 | 7000

## MTQR_EOPDREDUTs_Z_c
MTQR_EOPDREDUTs_Z_c
| -50 | -5 | 0 | 2.5 | 5 | 10 | 20 | 30 | 40 | 50 | 75 | 100 | 150 | 200 | 300 | 400 | 500 | 600 | 700 | 800 | 900 | 1000 | 1100 | 1500
-2000 | 0.288 | 0.288 | 0.288 | 0.288 | 0.288 | 0.288 | 0.288 | 0.288 | 0.288 | 0.25 | 0.22 | 0.2 | 0.2 | 0.2 | 0.2 | 0.2 | 0.2 | 0.2 | 0.2 | 0.2 | 0.2 | 0.2 | 0.2 | 0.2
-1500 | 0.288 | 0.288 | 0.288 | 0.288 | 0.288 | 0.288 | 0.288 | 0.288 | 0.288 | 0.25 | 0.22 | 0.2 | 0.2 | 0.2 | 0.2 | 0.2 | 0.2 | 0.2 | 0.2 | 0.2 | 0.2 | 0.2 | 0.2 | 0.2
-1000 | 0.288 | 0.288 | 0.288 | 0.288 | 0.288 | 0.288 | 0.288 | 0.288 | 0.288 | 0.25 | 0.22 | 0.2 | 0.2 | 0.2 | 0.2 | 0.2 | 0.2 | 0.2 | 0.2 | 0.2 | 0.2 | 0.2 | 0.2 | 0.2
-500 | 0.288 | 0.288 | 0.288 | 0.288 | 0.288 | 0.288 | 0.288 | 0.288 | 0.288 | 0.25 | 0.22 | 0.2 | 0.2 | 0.2 | 0.2 | 0.2 | 0.2 | 0.2 | 0.2 | 0.2 | 0.2 | 0.2 | 0.2 | 0.2
-100 | 0.288 | 0.288 | 0.288 | 0.288 | 0.288 | 0.288 | 0.288 | 0.288 | 0.288 | 0.25 | 0.22 | 0.2 | 0.2 | 0.2 | 0.2 | 0.2 | 0.2 | 0.2 | 0.2 | 0.2 | 0.2 | 0.2 | 0.2 | 0.2
-50 | 0.288 | 0.288 | 0.288 | 0.288 | 0.288 | 0.288 | 0.288 | 0.288 | 0.288 | 0.25 | 0.22 | 0.2 | 0.2 | 0.2 | 0.2 | 0.2 | 0.2 | 0.2 | 0.2 | 0.2 | 0.2 | 0.2 | 0.2 | 0.2
-33 | 0.288 | 0.288 | 0.288 | 0.288 | 0.288 | 0.288 | 0.288 | 0.288 | 0.288 | 0.25 | 0.22 | 0.2 | 0.2 | 0.2 | 0.2 | 0.2 | 0.2 | 0.2 | 0.2 | 0.2 | 0.2 | 0.2 | 0.2 | 0.2
0 | 0.35 | 0.35 | 0.35 | 0.35 | 0.35 | 0.35 | 0.35 | 0.35 | 0.35 | 0.3 | 0.3 | 0.28 | 0.28 | 0.28 | 0.28 | 0.28 | 0.28 | 0.28 | 0.28 | 0.28 | 0.28 | 0.28 | 0.28 | 0.28
20 | 0.35 | 0.35 | 0.35 | 0.35 | 0.35 | 0.35 | 0.35 | 0.35 | 0.35 | 0.35 | 0.35 | 0.35 | 0.35 | 0.35 | 0.35 | 0.35 | 0.35 | 0.35 | 0.35 | 0.35 | 0.35 | 0.35 | 0.35 | 0.35
40 | 0.325 | 0.325 | 0.325 | 0.325 | 0.325 | 0.325 | 0.35 | 0.35 | 0.35 | 0.35 | 0.35 | 0.35 | 0.35 | 0.35 | 0.35 | 0.35 | 0.35 | 0.35 | 0.35 | 0.35 | 0.35 | 0.35 | 0.35 | 0.35
60 | 0.3125 | 0.3125 | 0.3125 | 0.3125 | 0.3125 | 0.3125 | 0.35 | 0.35 | 0.35 | 0.35 | 0.35 | 0.35 | 0.35 | 0.35 | 0.35 | 0.35 | 0.35 | 0.35 | 0.35 | 0.35 | 0.35 | 0.35 | 0.35 | 0.35
80 | 0.3 | 0.3 | 0.3 | 0.3 | 0.3 | 0.3 | 0.35 | 0.35 | 0.35 | 0.35 | 0.35 | 0.35 | 0.35 | 0.35 | 0.35 | 0.35 | 0.35 | 0.35 | 0.35 | 0.35 | 0.35 | 0.35 | 0.35 | 0.35
100 | 0.275 | 0.275 | 0.275 | 0.275 | 0.275 | 0.275 | 0.35 | 0.35 | 0.35 | 0.35 | 0.35 | 0.35 | 0.35 | 0.35 | 0.35 | 0.35 | 0.35 | 0.35 | 0.35 | 0.35 | 0.35 | 0.35 | 0.35 | 0.35
500 | 0.25 | 0.25 | 0.25 | 0.25 | 0.25 | 0.25 | 0.35 | 0.35 | 0.35 | 0.35 | 0.35 | 0.35 | 0.35 | 0.35 | 0.35 | 0.35 | 0.35 | 0.35 | 0.35 | 0.35 | 0.35 | 0.35 | 0.35 | 0.35
1000 | 0.225 | 0.225 | 0.225 | 0.225 | 0.225 | 0.225 | 0.35 | 0.35 | 0.35 | 0.35 | 0.35 | 0.35 | 0.35 | 0.35 | 0.35 | 0.35 | 0.35 | 0.35 | 0.35 | 0.35 | 0.35 | 0.35 | 0.35 | 0.35
2000 | 0.175 | 0.175 | 0.175 | 0.175 | 0.175 | 0.175 | 0.25 | 0.25 | 0.25 | 0.25 | 0.25 | 0.3 | 0.3 | 0.3 | 0.3 | 0.3 | 0.3 | 0.3 | 0.3 | 0.3 | 0.3 | 0.3 | 0.3 | 0.3
3000 | 0.125 | 0.125 | 0.125 | 0.125 | 0.125 | 0.125 | 0.175 | 0.175 | 0.175 | 0.175 | 0.175 | 0.2 | 0.2 | 0.2 | 0.2 | 0.2 | 0.2 | 0.2 | 0.2 | 0.2 | 0.2 | 0.2 | 0.2 | 0.2
4000 | 0.05 | 0.05 | 0.05 | 0.05 | 0.05 | 0.05 | 0.05 | 0.05 | 0.05 | 0.05 | 0.05 | 0.05 | 0.05 | 0.05 | 0.05 | 0.05 | 0.05 | 0.05 | 0.05 | 0.05 | 0.05 | 0.05 | 0.05 | 0.05

## MTQR_ESCAPEFEDUTqDecSR_Z_Nm
MTQR_ESCAPEFEDUTqDecSR_Z_Nm
| -50 | -5 | 0 | 2.5 | 5 | 10 | 20 | 30 | 40 | 50 | 75 | 100 | 150 | 200 | 300 | 400 | 500 | 600 | 700 | 800 | 900 | 1000 | 1100 | 1500
-2000 | -1800 | -1800 | -1800 | -1800 | -1800 | -1800 | -1800 | -5000 | -5000 | -5000 | -5000 | -5000 | -5000 | -5000 | -5000 | -5000 | -5000 | -5000 | -5000 | -5000 | -5000 | -5000 | -5000 | -5000
-1500 | -1800 | -1800 | -1800 | -1800 | -1800 | -1800 | -1800 | -5000 | -5000 | -5000 | -5000 | -5000 | -5000 | -5000 | -5000 | -5000 | -5000 | -5000 | -5000 | -5000 | -5000 | -5000 | -5000 | -5000
-1000 | -1800 | -1800 | -1800 | -1800 | -1800 | -1800 | -1800 | -5000 | -5000 | -5000 | -5000 | -5000 | -5000 | -5000 | -5000 | -5000 | -5000 | -5000 | -5000 | -5000 | -5000 | -5000 | -5000 | -5000
-500 | -1800 | -1800 | -1800 | -1800 | -1800 | -1800 | -1800 | -5000 | -5000 | -5000 | -5000 | -5000 | -5000 | -5000 | -5000 | -5000 | -5000 | -5000 | -5000 | -5000 | -5000 | -5000 | -5000 | -5000
-250 | -1800 | -1800 | -1800 | -1800 | -1800 | -1800 | -1800 | -5000 | -5000 | -5000 | -5000 | -3500 | -3500 | -3500 | -5000 | -5000 | -5000 | -5000 | -5000 | -5000 | -5000 | -5000 | -5000 | -5000
-50 | -666 | -666 | -666 | -777 | -888 | -888 | -888 | -2500 | -2500 | -2500 | -2500 | -2500 | -2500 | -2500 | -2500 | -2500 | -2500 | -2500 | -2500 | -2500 | -2500 | -2500 | -2500 | -2500
0 | -555 | -555 | -555 | -666 | -777 | -777 | -777 | -5000 | -5000 | -5000 | -5000 | -5000 | -5000 | -5000 | -5000 | -5000 | -5000 | -5000 | -5000 | -5000 | -5000 | -5000 | -5000 | -5000
100 | -555 | -555 | -555 | -666 | -777 | -777 | -777 | -5000 | -5000 | -5000 | -5000 | -5000 | -5000 | -5000 | -5000 | -5000 | -5000 | -5000 | -5000 | -5000 | -5000 | -5000 | -5000 | -5000
200 | -1666.25 | -1666.25 | -1666.25 | -1749.5 | -1832.75 | -1832.75 | -1832.75 | -5000 | -5000 | -5000 | -5000 | -5000 | -5000 | -5000 | -5000 | -5000 | -5000 | -5000 | -5000 | -5000 | -5000 | -5000 | -5000 | -5000
250 | -2221.875 | -2221.875 | -2221.875 | -2291.25 | -2360.625 | -2360.625 | -2360.625 | -5000 | -5000 | -5000 | -5000 | -5000 | -5000 | -5000 | -5000 | -5000 | -5000 | -5000 | -5000 | -5000 | -5000 | -5000 | -5000 | -5000
500 | -5000 | -5000 | -5000 | -5000 | -5000 | -5000 | -5000 | -5000 | -5000 | -6000 | -7000 | -7000 | -7000 | -7000 | -7000 | -7000 | -7000 | -7000 | -7000 | -7000 | -7000 | -7000 | -7000 | -7000
1000 | -5000 | -5000 | -5000 | -5000 | -5000 | -5000 | -5000 | -6000 | -6000 | -6000 | -7000 | -7000 | -7000 | -7000 | -7000 | -7000 | -7000 | -7000 | -7000 | -7000 | -7000 | -7000 | -7000 | -7000
1500 | -5000 | -5000 | -5000 | -5000 | -5000 | -5000 | -5000 | -6000 | -6000 | -6000 | -7000 | -7000 | -7000 | -7000 | -7000 | -7000 | -7000 | -7000 | -7000 | -7000 | -7000 | -7000 | -7000 | -7000
2000 | -5000 | -5000 | -5000 | -5000 | -5000 | -5000 | -5000 | -6000 | -6000 | -6000 | -7000 | -7000 | -7000 | -7000 | -7000 | -7000 | -7000 | -7000 | -7000 | -7000 | -7000 | -7000 | -7000 | -7000
2500 | -5555.5557 | -5555.5557 | -5555.5557 | -5555.5557 | -5555.5557 | -5555.5557 | -5555.5557 | -6250 | -6250 | -6250 | -6250 | -7000 | -7000 | -7000 | -7000 | -7000 | -7000 | -7000 | -7000 | -7000 | -7000 | -7000 | -7000 | -7000
3000 | -6666.6665 | -6666.6665 | -6666.6665 | -6666.6665 | -6666.6665 | -6666.6665 | -6666.6665 | -6666.6665 | -6666.6665 | -7058.8237 | -7500 | -7500 | -7500 | -7000 | -7000 | -7000 | -7000 | -7000 | -7000 | -7000 | -7000 | -7000 | -7000 | -7000
3500 | -7777.7778 | -7777.7778 | -7777.7778 | -7777.7778 | -7777.7778 | -7777.7778 | -7777.7778 | -7777.7778 | -7777.7778 | -8235.2939 | -8750 | -7000 | -7000 | -7000 | -7000 | -7000 | -7000 | -7000 | -7000 | -7000 | -7000 | -7000 | -7000 | -7000
4000 | -8888.8887 | -8888.8887 | -8888.8887 | -8888.8887 | -8888.8887 | -8888.8887 | -8888.8887 | -8888.8887 | -8888.8887 | -8888.8887 | -8888.8887 | -7000 | -7000 | -7000 | -7000 | -7000 | -7000 | -7000 | -7000 | -7000 | -7000 | -7000 | -7000 | -7000

## MTQR_ESCAPEFEDUTqIncSR_Z_Nm
MTQR_ESCAPEFEDUTqIncSR_Z_Nm
| -50 | -5 | 0 | 2.5 | 5 | 10 | 20 | 30 | 40 | 50 | 75 | 100 | 150 | 200 | 300 | 400 | 500 | 600 | 700 | 800 | 900 | 1000 | 1100 | 1500
0 | 1500 | 1500 | 1500 | 1000 | 1000 | 1000 | 1000 | 1000 | 1000 | 1000 | 1000 | 1000 | 1000 | 1000 | 1000 | 1000 | 1000 | 1000 | 1000 | 1000 | 1000 | 1000 | 1000 | 1000
5 | 1060.9078 | 1060.9078 | 1060.9078 | 1060.9078 | 1060.9078 | 1113.5499 | 1166.192 | 1182.9799 | 1200 | 1216.5554 | 1249.667 | 1274.7542 | 1299.8411 | 1299.8411 | 1299.8411 | 1299.8411 | 1299.8411 | 1299.8411 | 1299.8411 | 1299.8411 | 1299.8411 | 1299.8411 | 1299.8411 | 1299.8411
10 | 1121.8157 | 1121.8157 | 1121.8157 | 1121.8157 | 1121.8157 | 1227.0999 | 1332.3842 | 1399.2931 | 2000 | 2000 | 2000 | 2000 | 2000 | 2000 | 2000 | 2000 | 2000 | 2000 | 2000 | 2000 | 2000 | 2000 | 2000 | 2000
15 | 1182.7235 | 1182.7235 | 1182.7235 | 1182.7235 | 1182.7235 | 1340.6498 | 1498.5762 | 1615.6062 | 2500 | 2500 | 2500 | 2500 | 2500 | 2500 | 2500 | 2500 | 2500 | 2500 | 2500 | 2500 | 2500 | 2500 | 2500 | 2500
20 | 2000 | 1243.6313 | 1243.6313 | 1243.6313 | 1243.6313 | 1454.1997 | 1664.7682 | 1846.9193 | 3000 | 3000 | 3000 | 3000 | 3000 | 3000 | 3000 | 3000 | 3000 | 3000 | 3000 | 3000 | 3000 | 3000 | 3000 | 3000
25 | 2500 | 1304.5392 | 1304.5392 | 1304.5392 | 2500 | 3000 | 3000 | 3000 | 3500 | 3500 | 3500 | 3500 | 3500 | 3500 | 3500 | 3500 | 3500 | 3500 | 3500 | 3500 | 3500 | 3500 | 3500 | 3500
30 | 2000 | 2000 | 2000 | 2000 | 2000 | 3000 | 3000 | 3000 | 3750 | 3750 | 3750 | 3500 | 3500 | 3500 | 3500 | 3500 | 3500 | 3500 | 3500 | 3500 | 3500 | 3500 | 3500 | 3500
35 | 2000 | 2000 | 2000 | 2000 | 2000 | 3000 | 3000 | 3000 | 4000 | 4000 | 4000 | 4000 | 3681.5085 | 3681.5085 | 3681.5085 | 3681.5085 | 3681.5085 | 3681.5085 | 3681.5085 | 3681.5085 | 3681.5085 | 3681.5085 | 3681.5085 | 3681.5085
40 | 2000 | 2000 | 2000 | 2000 | 2000 | 3000 | 3000 | 3000 | 4000 | 4000 | 4000 | 4000 | 4027.6599 | 4027.6599 | 4027.6599 | 4027.6599 | 4027.6599 | 4027.6599 | 4027.6599 | 4027.6599 | 4027.6599 | 4027.6599 | 4027.6599 | 4027.6599
45 | 3000 | 3000 | 3000 | 3500 | 4000 | 4000 | 4000 | 4000 | 4000 | 4000 | 4000 | 4000 | 4250.9707 | 4250.9707 | 4250.9707 | 4250.9707 | 4250.9707 | 4250.9707 | 4250.9707 | 4250.9707 | 4250.9707 | 4250.9707 | 4250.9707 | 4250.9707
50 | 3000 | 3000 | 3000 | 3500 | 4000 | 4000 | 4000 | 4000 | 4000 | 4000 | 4000 | 4000 | 4627.6387 | 4627.6387 | 4627.6387 | 4627.6387 | 4627.6387 | 4627.6387 | 4627.6387 | 4627.6387 | 4627.6387 | 4627.6387 | 4627.6387 | 4627.6387
55 | 4000 | 4000 | 4000 | 4000 | 4000 | 4000 | 4000 | 4000 | 4000 | 4000 | 4612.5723 | 4808.4395 | 5004.3066 | 5004.3066 | 5004.3066 | 5004.3066 | 5004.3066 | 5004.3066 | 5004.3066 | 5004.3066 | 5004.3066 | 5004.3066 | 5004.3066 | 5004.3066
60 | 4000 | 4000 | 4000 | 4000 | 4000 | 4000 | 4000 | 4000 | 4000 | 4000 | 4831.3599 | 5002.8525 | 5174.3462 | 5174.3462 | 5174.3462 | 5174.3462 | 5174.3462 | 5174.3462 | 5174.3462 | 5174.3462 | 5174.3462 | 5174.3462 | 5174.3462 | 5174.3462
70 | 5000 | 5000 | 5000 | 5000 | 5000 | 5000 | 5000 | 5000 | 5000 | 5000 | 5268.936 | 5391.6797 | 5514.4229 | 5514.4229 | 5514.4229 | 5514.4229 | 5514.4229 | 5514.4229 | 5514.4229 | 5514.4229 | 5514.4229 | 5514.4229 | 5514.4229 | 5514.4229
80 | 5000 | 5000 | 5000 | 5000 | 5000 | 5000 | 5000 | 5000 | 5000 | 5000 | 5706.5127 | 5780.5068 | 5854.5005 | 5854.5005 | 5854.5005 | 5854.5005 | 5854.5005 | 5854.5005 | 5854.5005 | 5854.5005 | 5854.5005 | 5854.5005 | 5854.5005 | 5854.5005
90 | 5649.0234 | 5649.0234 | 5649.0234 | 5649.0234 | 5649.0234 | 6311.1582 | 6973.293 | 7414.9756 | 7856.6582 | 8298.3408 | 8449.4707 | 8486.4678 | 8523.4639 | 8523.4639 | 8523.4639 | 8523.4639 | 8523.4639 | 8523.4639 | 8523.4639 | 8523.4639 | 8523.4639 | 8523.4639 | 8523.4639 | 8523.4639
100 | 10000 | 10000 | 10000 | 10000 | 10000 | 10000 | 10000 | 10000 | 10350.791 | 10961.793 | 11192.4277 | 11192.4277 | 11192.4277 | 11192.4277 | 11192.4277 | 11192.4277 | 11192.4277 | 11192.4277 | 11192.4277 | 11192.4277 | 11192.4277 | 11192.4277 | 11192.4277 | 11192.4277

## MTQR_ESCAPEFEDUTs_Z_c
MTQR_ESCAPEFEDUTs_Z_c
| -50 | -5 | 0 | 2.5 | 5 | 10 | 20 | 30 | 40 | 50 | 75 | 100 | 150 | 200 | 300 | 400 | 500 | 600 | 700 | 800 | 900 | 1000 | 1100 | 1500
-1500 | 0.1 | 0.1 | 0.1 | 0.1 | 0.1 | 0.1 | 0.1 | 0.1 | 0.1 | 0.1 | 0.1 | 0.1 | 0.1 | 0.1 | 0.1 | 0.25 | 0.25 | 0.25 | 0.2 | 0.2 | 0.2 | 0.2 | 0.2 | 0.2
-800 | 0.1 | 0.1 | 0.1 | 0.3 | 0.3 | 0.3 | 0.3 | 0.3 | 0.3 | 0.3 | 0.3 | 0.3 | 0.3 | 0.3 | 0.3 | 0.25 | 0.25 | 0.25 | 0.2 | 0.2 | 0.2 | 0.2 | 0.2 | 0.2
-200 | 0.1 | 0.1 | 0.1 | 0.3 | 0.3 | 0.3 | 0.3 | 0.3 | 0.3 | 0.3 | 0.3 | 0.3 | 0.3 | 0.3 | 0.3 | 0.25 | 0.25 | 0.25 | 0.2 | 0.2 | 0.2 | 0.2 | 0.2 | 0.2
-100 | 0.3 | 0.3 | 0.3 | 0.3 | 0.3 | 0.3 | 0.3 | 0.3 | 0.3 | 0.3 | 0.3 | 0.3 | 0.3 | 0.3 | 0.3 | 0.25 | 0.25 | 0.25 | 0.2 | 0.2 | 0.2 | 0.2 | 0.2 | 0.2
-30 | 0.3 | 0.3 | 0.3 | 0.3 | 0.3 | 0.3 | 0.3 | 0.3 | 0.3 | 0.3 | 0.3 | 0.3 | 0.3 | 0.3 | 0.3 | 0.25 | 0.25 | 0.25 | 0.2 | 0.2 | 0.2 | 0.2 | 0.2 | 0.2
-10 | 0.3 | 0.3 | 0.3 | 0.3 | 0.3 | 0.3 | 0.3 | 0.3 | 0.3 | 0.3 | 0.3 | 0.3 | 0.3 | 0.3 | 0.3 | 0.25 | 0.25 | 0.25 | 0.2 | 0.2 | 0.2 | 0.2 | 0.2 | 0.2
20 | 0.3 | 0.3 | 0.4 | 0.4 | 0.4 | 0.4 | 0.4 | 0.4 | 0.4 | 0.4 | 0.4 | 0.3 | 0.3 | 0.3 | 0.3 | 0.25 | 0.25 | 0.25 | 0.2 | 0.2 | 0.2 | 0.2 | 0.2 | 0.2
40 | 0.3 | 0.3 | 0.4 | 0.4 | 0.4 | 0.4 | 0.4 | 0.4 | 0.4 | 0.4 | 0.4 | 0.3 | 0.3 | 0.3 | 0.3 | 0.25 | 0.25 | 0.25 | 0.2 | 0.2 | 0.2 | 0.2 | 0.2 | 0.2
80 | 0.3 | 0.3 | 0.4 | 0.4 | 0.4 | 0.4 | 0.4 | 0.4 | 0.4 | 0.4 | 0.4 | 0.3 | 0.3 | 0.3 | 0.3 | 0.25 | 0.25 | 0.25 | 0.2 | 0.2 | 0.2 | 0.2 | 0.2 | 0.2
100 | 0.3 | 0.3 | 0.4 | 0.4 | 0.4 | 0.4 | 0.4 | 0.4 | 0.4 | 0.4 | 0.4 | 0.3 | 0.3 | 0.3 | 0.3 | 0.25 | 0.25 | 0.25 | 0.2 | 0.2 | 0.2 | 0.2 | 0.2 | 0.2
500 | 0.3 | 0.3 | 0.4 | 0.4 | 0.4 | 0.4 | 0.4 | 0.4 | 0.4 | 0.4 | 0.4 | 0.3 | 0.3 | 0.3 | 0.3 | 0.25 | 0.25 | 0.25 | 0.2 | 0.2 | 0.2 | 0.2 | 0.2 | 0.2
1000 | 0.3 | 0.3 | 0.4 | 0.4 | 0.4 | 0.4 | 0.4 | 0.4 | 0.4 | 0.4 | 0.4 | 0.3 | 0.2 | 0.2 | 0.2 | 0.2 | 0.2 | 0.2 | 0.2 | 0.2 | 0.2 | 0.2 | 0.2 | 0.2
1500 | 0.3 | 0.3 | 0.4 | 0.4 | 0.4 | 0.4 | 0.4 | 0.4 | 0.4 | 0.4 | 0.4 | 0.3 | 0.2 | 0.2 | 0.2 | 0.2 | 0.2 | 0.2 | 0.2 | 0.2 | 0.2 | 0.2 | 0.2 | 0.2
2000 | 0.3 | 0.3 | 0.4 | 0.4 | 0.4 | 0.4 | 0.4 | 0.4 | 0.4 | 0.4 | 0.4 | 0.3 | 0.2 | 0.2 | 0.2 | 0.2 | 0.2 | 0.2 | 0.2 | 0.2 | 0.2 | 0.2 | 0.2 | 0.2
2500 | 0.3 | 0.3 | 0.4 | 0.4 | 0.4 | 0.4 | 0.4 | 0.4 | 0.4 | 0.4 | 0.4 | 0.3 | 0.2 | 0.2 | 0.2 | 0.2 | 0.2 | 0.2 | 0.2 | 0.2 | 0.2 | 0.2 | 0.2 | 0.2
3000 | 0.3 | 0.3 | 0.4 | 0.4 | 0.4 | 0.4 | 0.4 | 0.4 | 0.4 | 0.4 | 0.4 | 0.3 | 0.2 | 0.2 | 0.2 | 0.2 | 0.2 | 0.2 | 0.2 | 0.2 | 0.2 | 0.2 | 0.2 | 0.2
3500 | 0.3 | 0.3 | 0.4 | 0.4 | 0.4 | 0.4 | 0.4 | 0.4 | 0.4 | 0.4 | 0.4 | 0.3 | 0.1 | 0.1 | 0.1 | 0.1 | 0.1 | 0.1 | 0.1 | 0.1 | 0.1 | 0.1 | 0.1 | 0.1
4000 | 0.3 | 0.3 | 0.4 | 0.4 | 0.4 | 0.4 | 0.4 | 0.4 | 0.4 | 0.4 | 0.4 | 0.3 | 0.1 | 0.1 | 0.1 | 0.1 | 0.1 | 0.1 | 0.1 | 0.1 | 0.1 | 0.1 | 0.1 | 0.1

## MTQR_ESCAPEREDUTqDecSR_Z_Nm
MTQR_ESCAPEREDUTqDecSR_Z_Nm
| -50 | -5 | 0 | 2.5 | 5 | 10 | 20 | 30 | 40 | 50 | 75 | 100 | 150 | 200 | 300 | 400 | 500 | 600 | 700 | 800 | 900 | 1000 | 1100 | 1500
-2000 | -1800 | -1800 | -1800 | -1800 | -1800 | -1800 | -1800 | -5000 | -5000 | -5000 | -5000 | -5000 | -5000 | -5000 | -5000 | -5000 | -5000 | -5000 | -5000 | -5000 | -5000 | -5000 | -5000 | -5000
-1500 | -1800 | -1800 | -1800 | -1800 | -1800 | -1800 | -1800 | -5000 | -5000 | -5000 | -5000 | -5000 | -5000 | -5000 | -5000 | -5000 | -5000 | -5000 | -5000 | -5000 | -5000 | -5000 | -5000 | -5000
-1000 | -1800 | -1800 | -1800 | -1800 | -1800 | -1800 | -1800 | -5000 | -5000 | -5000 | -5000 | -5000 | -5000 | -5000 | -5000 | -5000 | -5000 | -5000 | -5000 | -5000 | -5000 | -5000 | -5000 | -5000
-500 | -1800 | -1800 | -1800 | -1800 | -1800 | -1800 | -1800 | -5000 | -5000 | -5000 | -5000 | -5000 | -5000 | -5000 | -5000 | -5000 | -5000 | -5000 | -5000 | -5000 | -5000 | -5000 | -5000 | -5000
-250 | -1800 | -1800 | -1800 | -1800 | -1800 | -1800 | -1800 | -5000 | -5000 | -5000 | -5000 | -3500 | -3500 | -3500 | -5000 | -5000 | -5000 | -5000 | -5000 | -5000 | -5000 | -5000 | -5000 | -5000
-50 | -666 | -666 | -666 | -777 | -888 | -888 | -888 | -2500 | -2500 | -2500 | -2500 | -2500 | -2500 | -2500 | -2500 | -2500 | -2500 | -2500 | -2500 | -2500 | -2500 | -2500 | -2500 | -2500
0 | -555 | -555 | -555 | -666 | -777 | -777 | -777 | -5000 | -5000 | -5000 | -5000 | -5000 | -5000 | -5000 | -5000 | -5000 | -5000 | -5000 | -5000 | -5000 | -5000 | -5000 | -5000 | -5000
100 | -555 | -555 | -555 | -666 | -777 | -777 | -777 | -5000 | -5000 | -5000 | -5000 | -5000 | -5000 | -5000 | -5000 | -5000 | -5000 | -5000 | -5000 | -5000 | -5000 | -5000 | -5000 | -5000
200 | -1666.25 | -1666.25 | -1666.25 | -1749.5 | -1832.75 | -1832.75 | -1832.75 | -5000 | -5000 | -5000 | -5000 | -5000 | -5000 | -5000 | -5000 | -5000 | -5000 | -5000 | -5000 | -5000 | -5000 | -5000 | -5000 | -5000
250 | -2221.875 | -2221.875 | -2221.875 | -2291.25 | -2360.625 | -2360.625 | -2360.625 | -5000 | -5000 | -5000 | -5000 | -5000 | -5000 | -5000 | -5000 | -5000 | -5000 | -5000 | -5000 | -5000 | -5000 | -5000 | -5000 | -5000
500 | -5000 | -5000 | -5000 | -5000 | -5000 | -5000 | -5000 | -5000 | -5000 | -6000 | -7000 | -7000 | -7000 | -7000 | -7000 | -7000 | -7000 | -7000 | -7000 | -7000 | -7000 | -7000 | -7000 | -7000
1000 | -5000 | -5000 | -5000 | -5000 | -5000 | -5000 | -5000 | -6000 | -6000 | -6000 | -7000 | -7000 | -7000 | -7000 | -7000 | -7000 | -7000 | -7000 | -7000 | -7000 | -7000 | -7000 | -7000 | -7000
1500 | -5000 | -5000 | -5000 | -5000 | -5000 | -5000 | -5000 | -6000 | -6000 | -6000 | -7000 | -7000 | -7000 | -7000 | -7000 | -7000 | -7000 | -7000 | -7000 | -7000 | -7000 | -7000 | -7000 | -7000
2000 | -5000 | -5000 | -5000 | -5000 | -5000 | -5000 | -5000 | -6000 | -6000 | -6000 | -7000 | -7000 | -7000 | -7000 | -7000 | -7000 | -7000 | -7000 | -7000 | -7000 | -7000 | -7000 | -7000 | -7000
2500 | -5555.5557 | -5555.5557 | -5555.5557 | -5555.5557 | -5555.5557 | -5555.5557 | -5555.5557 | -6250 | -6250 | -6250 | -6250 | -7000 | -7000 | -7000 | -7000 | -7000 | -7000 | -7000 | -7000 | -7000 | -7000 | -7000 | -7000 | -7000
3000 | -6666.6665 | -6666.6665 | -6666.6665 | -6666.6665 | -6666.6665 | -6666.6665 | -6666.6665 | -6666.6665 | -6666.6665 | -7058.8237 | -7500 | -7500 | -7500 | -7000 | -7000 | -7000 | -7000 | -7000 | -7000 | -7000 | -7000 | -7000 | -7000 | -7000
3500 | -7777.7778 | -7777.7778 | -7777.7778 | -7777.7778 | -7777.7778 | -7777.7778 | -7777.7778 | -7777.7778 | -7777.7778 | -8235.2939 | -8750 | -7000 | -7000 | -7000 | -7000 | -7000 | -7000 | -7000 | -7000 | -7000 | -7000 | -7000 | -7000 | -7000
4000 | -8888.8887 | -8888.8887 | -8888.8887 | -8888.8887 | -8888.8887 | -8888.8887 | -8888.8887 | -8888.8887 | -8888.8887 | -8888.8887 | -8888.8887 | -7000 | -7000 | -7000 | -7000 | -7000 | -7000 | -7000 | -7000 | -7000 | -7000 | -7000 | -7000 | -7000

## MTQR_ESCAPEREDUTqIncSR_Z_Nm
MTQR_ESCAPEREDUTqIncSR_Z_Nm
| -50 | -5 | 0 | 2.5 | 5 | 10 | 20 | 30 | 40 | 50 | 75 | 100 | 150 | 200 | 300 | 400 | 500 | 600 | 700 | 800 | 900 | 1000 | 1100 | 1500
0 | 1500 | 1500 | 1500 | 1000 | 1000 | 1000 | 1000 | 1000 | 1000 | 1000 | 1000 | 1000 | 1000 | 1000 | 1000 | 1000 | 1000 | 1000 | 1000 | 1000 | 1000 | 1000 | 1000 | 1000
5 | 1060.9078 | 1060.9078 | 1060.9078 | 1060.9078 | 1060.9078 | 1113.5499 | 1166.192 | 1182.9799 | 1200 | 1216.5554 | 1249.667 | 1274.7542 | 1299.8411 | 1299.8411 | 1299.8411 | 1299.8411 | 1299.8411 | 1299.8411 | 1299.8411 | 1299.8411 | 1299.8411 | 1299.8411 | 1299.8411 | 1299.8411
10 | 1121.8157 | 1121.8157 | 1121.8157 | 1121.8157 | 1121.8157 | 1227.0999 | 1332.3842 | 1399.2931 | 2000 | 2000 | 2000 | 2000 | 2000 | 2000 | 2000 | 2000 | 2000 | 2000 | 2000 | 2000 | 2000 | 2000 | 2000 | 2000
15 | 1182.7235 | 1182.7235 | 1182.7235 | 1182.7235 | 1182.7235 | 1340.6498 | 1498.5762 | 1615.6062 | 2500 | 2500 | 2500 | 2500 | 2500 | 2500 | 2500 | 2500 | 2500 | 2500 | 2500 | 2500 | 2500 | 2500 | 2500 | 2500
20 | 2000 | 1243.6313 | 1243.6313 | 1243.6313 | 1243.6313 | 1454.1997 | 1664.7682 | 1846.9193 | 3000 | 3000 | 3000 | 3000 | 3000 | 3000 | 3000 | 3000 | 3000 | 3000 | 3000 | 3000 | 3000 | 3000 | 3000 | 3000
25 | 2500 | 1304.5392 | 1304.5392 | 1304.5392 | 2500 | 3000 | 3000 | 3000 | 3500 | 3500 | 3500 | 3500 | 3500 | 3500 | 3500 | 3500 | 3500 | 3500 | 3500 | 3500 | 3500 | 3500 | 3500 | 3500
30 | 2000 | 2000 | 2000 | 2000 | 2000 | 3000 | 3000 | 3000 | 3750 | 3750 | 3750 | 3500 | 3500 | 3500 | 3500 | 3500 | 3500 | 3500 | 3500 | 3500 | 3500 | 3500 | 3500 | 3500
35 | 2000 | 2000 | 2000 | 2000 | 2000 | 3000 | 3000 | 3000 | 4000 | 4000 | 4000 | 4000 | 3681.5085 | 3681.5085 | 3681.5085 | 3681.5085 | 3681.5085 | 3681.5085 | 3681.5085 | 3681.5085 | 3681.5085 | 3681.5085 | 3681.5085 | 3681.5085
40 | 2000 | 2000 | 2000 | 2000 | 2000 | 3000 | 3000 | 3000 | 4000 | 4000 | 4000 | 4000 | 4027.6599 | 4027.6599 | 4027.6599 | 4027.6599 | 4027.6599 | 4027.6599 | 4027.6599 | 4027.6599 | 4027.6599 | 4027.6599 | 4027.6599 | 4027.6599
45 | 3000 | 3000 | 3000 | 3500 | 4000 | 4000 | 4000 | 4000 | 4000 | 4000 | 4000 | 4000 | 4250.9707 | 4250.9707 | 4250.9707 | 4250.9707 | 4250.9707 | 4250.9707 | 4250.9707 | 4250.9707 | 4250.9707 | 4250.9707 | 4250.9707 | 4250.9707
50 | 3000 | 3000 | 3000 | 3500 | 4000 | 4000 | 4000 | 4000 | 4000 | 4000 | 4000 | 4000 | 4627.6387 | 4627.6387 | 4627.6387 | 4627.6387 | 4627.6387 | 4627.6387 | 4627.6387 | 4627.6387 | 4627.6387 | 4627.6387 | 4627.6387 | 4627.6387
55 | 4000 | 4000 | 4000 | 4000 | 4000 | 4000 | 4000 | 4000 | 4000 | 4000 | 4612.5723 | 4808.4395 | 5004.3066 | 5004.3066 | 5004.3066 | 5004.3066 | 5004.3066 | 5004.3066 | 5004.3066 | 5004.3066 | 5004.3066 | 5004.3066 | 5004.3066 | 5004.3066
60 | 4000 | 4000 | 4000 | 4000 | 4000 | 4000 | 4000 | 4000 | 4000 | 4000 | 4831.3599 | 5002.8525 | 5174.3462 | 5174.3462 | 5174.3462 | 5174.3462 | 5174.3462 | 5174.3462 | 5174.3462 | 5174.3462 | 5174.3462 | 5174.3462 | 5174.3462 | 5174.3462
70 | 5000 | 5000 | 5000 | 5000 | 5000 | 5000 | 5000 | 5000 | 5000 | 5000 | 5268.936 | 5391.6797 | 5514.4229 | 5514.4229 | 5514.4229 | 5514.4229 | 5514.4229 | 5514.4229 | 5514.4229 | 5514.4229 | 5514.4229 | 5514.4229 | 5514.4229 | 5514.4229
80 | 5000 | 5000 | 5000 | 5000 | 5000 | 5000 | 5000 | 5000 | 5000 | 5000 | 5706.5127 | 5780.5068 | 5854.5005 | 5854.5005 | 5854.5005 | 5854.5005 | 5854.5005 | 5854.5005 | 5854.5005 | 5854.5005 | 5854.5005 | 5854.5005 | 5854.5005 | 5854.5005
90 | 5649.0234 | 5649.0234 | 5649.0234 | 5649.0234 | 5649.0234 | 6311.1582 | 6973.293 | 7414.9756 | 7856.6582 | 8298.3408 | 8449.4707 | 8486.4678 | 8523.4639 | 8523.4639 | 8523.4639 | 8523.4639 | 8523.4639 | 8523.4639 | 8523.4639 | 8523.4639 | 8523.4639 | 8523.4639 | 8523.4639 | 8523.4639
100 | 10000 | 10000 | 10000 | 10000 | 10000 | 10000 | 10000 | 10000 | 10350.791 | 10961.793 | 11192.4277 | 11192.4277 | 11192.4277 | 11192.4277 | 11192.4277 | 11192.4277 | 11192.4277 | 11192.4277 | 11192.4277 | 11192.4277 | 11192.4277 | 11192.4277 | 11192.4277 | 11192.4277

## MTQR_ESCAPEREDUTs_Z_c
MTQR_ESCAPEFEDUTs_Z_c
| -50 | -5 | 0 | 2.5 | 5 | 10 | 20 | 30 | 40 | 50 | 75 | 100 | 150 | 200 | 300 | 400 | 500 | 600 | 700 | 800 | 900 | 1000 | 1100 | 1500
-1500 | 0.1 | 0.1 | 0.1 | 0.1 | 0.1 | 0.1 | 0.1 | 0.1 | 0.1 | 0.1 | 0.1 | 0.1 | 0.1 | 0.1 | 0.1 | 0.25 | 0.25 | 0.25 | 0.2 | 0.2 | 0.2 | 0.2 | 0.2 | 0.2
-800 | 0.1 | 0.1 | 0.1 | 0.3 | 0.3 | 0.3 | 0.3 | 0.3 | 0.3 | 0.3 | 0.3 | 0.3 | 0.3 | 0.3 | 0.3 | 0.25 | 0.25 | 0.25 | 0.2 | 0.2 | 0.2 | 0.2 | 0.2 | 0.2
-200 | 0.1 | 0.1 | 0.1 | 0.3 | 0.3 | 0.3 | 0.3 | 0.3 | 0.3 | 0.3 | 0.3 | 0.3 | 0.3 | 0.3 | 0.3 | 0.25 | 0.25 | 0.25 | 0.2 | 0.2 | 0.2 | 0.2 | 0.2 | 0.2
-100 | 0.3 | 0.3 | 0.3 | 0.3 | 0.3 | 0.3 | 0.3 | 0.3 | 0.3 | 0.3 | 0.3 | 0.3 | 0.3 | 0.3 | 0.3 | 0.25 | 0.25 | 0.25 | 0.2 | 0.2 | 0.2 | 0.2 | 0.2 | 0.2
-30 | 0.3 | 0.3 | 0.3 | 0.3 | 0.3 | 0.3 | 0.3 | 0.3 | 0.3 | 0.3 | 0.3 | 0.3 | 0.3 | 0.3 | 0.3 | 0.25 | 0.25 | 0.25 | 0.2 | 0.2 | 0.2 | 0.2 | 0.2 | 0.2
-10 | 0.3 | 0.3 | 0.3 | 0.3 | 0.3 | 0.3 | 0.3 | 0.3 | 0.3 | 0.3 | 0.3 | 0.3 | 0.3 | 0.3 | 0.3 | 0.25 | 0.25 | 0.25 | 0.2 | 0.2 | 0.2 | 0.2 | 0.2 | 0.2
20 | 0.3 | 0.3 | 0.4 | 0.4 | 0.4 | 0.4 | 0.4 | 0.4 | 0.4 | 0.4 | 0.4 | 0.3 | 0.3 | 0.3 | 0.3 | 0.25 | 0.25 | 0.25 | 0.2 | 0.2 | 0.2 | 0.2 | 0.2 | 0.2
40 | 0.3 | 0.3 | 0.4 | 0.4 | 0.4 | 0.4 | 0.4 | 0.4 | 0.4 | 0.4 | 0.4 | 0.3 | 0.3 | 0.3 | 0.3 | 0.25 | 0.25 | 0.25 | 0.2 | 0.2 | 0.2 | 0.2 | 0.2 | 0.2
80 | 0.3 | 0.3 | 0.4 | 0.4 | 0.4 | 0.4 | 0.4 | 0.4 | 0.4 | 0.4 | 0.4 | 0.3 | 0.3 | 0.3 | 0.3 | 0.25 | 0.25 | 0.25 | 0.2 | 0.2 | 0.2 | 0.2 | 0.2 | 0.2
100 | 0.3 | 0.3 | 0.4 | 0.4 | 0.4 | 0.4 | 0.4 | 0.4 | 0.4 | 0.4 | 0.4 | 0.3 | 0.3 | 0.3 | 0.3 | 0.25 | 0.25 | 0.25 | 0.2 | 0.2 | 0.2 | 0.2 | 0.2 | 0.2
500 | 0.3 | 0.3 | 0.4 | 0.4 | 0.4 | 0.4 | 0.4 | 0.4 | 0.4 | 0.4 | 0.4 | 0.3 | 0.3 | 0.3 | 0.3 | 0.25 | 0.25 | 0.25 | 0.2 | 0.2 | 0.2 | 0.2 | 0.2 | 0.2
1000 | 0.3 | 0.3 | 0.4 | 0.4 | 0.4 | 0.4 | 0.4 | 0.4 | 0.4 | 0.4 | 0.4 | 0.3 | 0.2 | 0.2 | 0.2 | 0.2 | 0.2 | 0.2 | 0.2 | 0.2 | 0.2 | 0.2 | 0.2 | 0.2
1500 | 0.3 | 0.3 | 0.4 | 0.4 | 0.4 | 0.4 | 0.4 | 0.4 | 0.4 | 0.4 | 0.4 | 0.3 | 0.2 | 0.2 | 0.2 | 0.2 | 0.2 | 0.2 | 0.2 | 0.2 | 0.2 | 0.2 | 0.2 | 0.2
2000 | 0.3 | 0.3 | 0.4 | 0.4 | 0.4 | 0.4 | 0.4 | 0.4 | 0.4 | 0.4 | 0.4 | 0.3 | 0.2 | 0.2 | 0.2 | 0.2 | 0.2 | 0.2 | 0.2 | 0.2 | 0.2 | 0.2 | 0.2 | 0.2
2500 | 0.3 | 0.3 | 0.4 | 0.4 | 0.4 | 0.4 | 0.4 | 0.4 | 0.4 | 0.4 | 0.4 | 0.3 | 0.2 | 0.2 | 0.2 | 0.2 | 0.2 | 0.2 | 0.2 | 0.2 | 0.2 | 0.2 | 0.2 | 0.2
3000 | 0.3 | 0.3 | 0.4 | 0.4 | 0.4 | 0.4 | 0.4 | 0.4 | 0.4 | 0.4 | 0.4 | 0.3 | 0.2 | 0.2 | 0.2 | 0.2 | 0.2 | 0.2 | 0.2 | 0.2 | 0.2 | 0.2 | 0.2 | 0.2
3500 | 0.3 | 0.3 | 0.4 | 0.4 | 0.4 | 0.4 | 0.4 | 0.4 | 0.4 | 0.4 | 0.4 | 0.3 | 0.1 | 0.1 | 0.1 | 0.1 | 0.1 | 0.1 | 0.1 | 0.1 | 0.1 | 0.1 | 0.1 | 0.1
4000 | 0.3 | 0.3 | 0.4 | 0.4 | 0.4 | 0.4 | 0.4 | 0.4 | 0.4 | 0.4 | 0.4 | 0.3 | 0.1 | 0.1 | 0.1 | 0.1 | 0.1 | 0.1 | 0.1 | 0.1 | 0.1 | 0.1 | 0.1 | 0.1

## MTQR_FEDUEL1RegenTs_Y_c
ATQR_FEDURegenTs_X_rpm | 0 | 50 | 100 | 150 | 200 | 250 | 300 | 350 | 400 | 450 | 500 | 550 | 600 | 650 | 700 | 750 | 800 | 850 | 900 | 950 | 1000 | 1100 | 1200 | 1500
MTQR_FEDUEL1RegenTs_Y_c | 0.05 | 0.05 | 0.05 | 0.05 | 0.05 | 0.05 | 0.05 | 0.05 | 0.05 | 0.05 | 0.0755 | 0.08 | 0.08 | 0.1 | 0.12 | 0.14 | 0.16 | 0.18 | 0.18 | 0.18 | 0.18 | 0.18 | 0.18 | 0.18

## MTQR_FEDUTIPOutTs_Y_c
ATQR_FEDUTIPOutTs_X_rpm | 0 | 50 | 100 | 150 | 200 | 250 | 300 | 350 | 400 | 450 | 500 | 550 | 600 | 650 | 700 | 750 | 800 | 850 | 900 | 950 | 1000 | 1100 | 1200 | 1500
MTQR_FEDUTIPOutTs_Y_c | 0.05 | 0.05 | 0.05 | 0.05 | 0.05 | 0.05 | 0.05 | 0.05 | 0.05 | 0.05 | 0.07 | 0.08 | 0.08 | 0.1 | 0.12 | 0.14 | 0.16 | 0.18 | 0.18 | 0.18 | 0.18 | 0.18 | 0.18 | 0.18

## MTQR_FrNegRateLimitDecE_Z_Nm
MTQR_FrNegRateLimitDecE_Z_Nm
| -50 | -5 | 0 | 5 | 10 | 50 | 100 | 150 | 200 | 250 | 300 | 400 | 500 | 600 | 700 | 1500
-550 | -200 | -200 | -200 | -200 | -200 | -350 | -550 | -660 | -660 | -660 | -660 | -660 | -660 | -660 | -660 | -660
-110 | -200 | -200 | -200 | -200 | -200 | -350 | -550 | -660 | -660 | -660 | -660 | -660 | -660 | -660 | -660 | -660
-55 | -200 | -200 | -200 | -200 | -200 | -350 | -550 | -660 | -660 | -660 | -660 | -660 | -660 | -660 | -660 | -660
-44 | -200 | -200 | -200 | -200 | -200 | -350 | -550 | -660 | -660 | -660 | -660 | -660 | -660 | -660 | -660 | -660
-33 | -200 | -200 | -200 | -200 | -200 | -350 | -550 | -660 | -660 | -660 | -660 | -660 | -660 | -660 | -660 | -660
-22 | -110 | -110 | -110 | -110 | -150 | -180 | -200 | -250 | -250 | -250 | -250 | -250 | -250 | -250 | -250 | -250
-11 | -55 | -55 | -55 | -55 | -70 | -80 | -100 | -100 | -100 | -100 | -100 | -100 | -100 | -100 | -100 | -100
0 | -50 | -50 | -50 | -50 | -80 | -100 | -200 | -200 | -250 | -250 | -250 | -250 | -250 | -250 | -250 | -250

## MTQR_FrNegRateLimitDecN_Z_Nm
MTQR_FrNegRateLimitDecN_Z_Nm
| -50 | -5 | 0 | 5 | 10 | 50 | 100 | 150 | 200 | 250 | 300 | 400 | 500 | 600 | 700 | 1500
-550 | -200 | -200 | -200 | -200 | -200 | -350 | -550 | -660 | -660 | -660 | -660 | -660 | -660 | -660 | -660 | -660
-110 | -200 | -200 | -200 | -200 | -200 | -350 | -550 | -660 | -660 | -660 | -660 | -660 | -660 | -660 | -660 | -660
-55 | -200 | -200 | -200 | -200 | -200 | -350 | -550 | -660 | -660 | -660 | -660 | -660 | -660 | -660 | -660 | -660
-44 | -200 | -200 | -200 | -200 | -200 | -350 | -550 | -660 | -660 | -660 | -660 | -660 | -660 | -660 | -660 | -660
-33 | -200 | -200 | -200 | -200 | -200 | -350 | -550 | -660 | -660 | -660 | -660 | -660 | -660 | -660 | -660 | -660
-22 | -110 | -110 | -110 | -110 | -150 | -180 | -200 | -250 | -250 | -250 | -250 | -250 | -250 | -250 | -250 | -250
-11 | -55 | -55 | -55 | -55 | -70 | -80 | -100 | -100 | -100 | -100 | -100 | -100 | -100 | -100 | -100 | -100
0 | -50 | -50 | -50 | -50 | -80 | -100 | -200 | -200 | -250 | -250 | -250 | -250 | -250 | -250 | -250 | -250

## MTQR_FrNegRateLimitDecS_Z_Nm
MTQR_FrNegRateLimitDecS_Z_Nm
| -50 | -5 | 0 | 5 | 10 | 50 | 100 | 150 | 200 | 250 | 300 | 400 | 500 | 600 | 700 | 1500
-550 | -200 | -200 | -200 | -200 | -200 | -350 | -550 | -660 | -660 | -660 | -660 | -660 | -660 | -660 | -660 | -660
-110 | -200 | -200 | -200 | -200 | -200 | -350 | -550 | -660 | -660 | -660 | -660 | -660 | -660 | -660 | -660 | -660
-55 | -200 | -200 | -200 | -200 | -200 | -350 | -550 | -660 | -660 | -660 | -660 | -660 | -660 | -660 | -660 | -660
-44 | -200 | -200 | -200 | -200 | -200 | -350 | -550 | -660 | -660 | -660 | -660 | -660 | -660 | -660 | -660 | -660
-33 | -200 | -200 | -200 | -200 | -200 | -350 | -550 | -660 | -660 | -660 | -660 | -660 | -660 | -660 | -660 | -660
-22 | -110 | -110 | -110 | -110 | -150 | -180 | -200 | -250 | -250 | -250 | -250 | -250 | -250 | -250 | -250 | -250
-11 | -55 | -55 | -55 | -55 | -70 | -80 | -100 | -100 | -100 | -100 | -100 | -100 | -100 | -100 | -100 | -100
0 | -50 | -50 | -50 | -50 | -80 | -100 | -200 | -200 | -250 | -250 | -250 | -250 | -250 | -250 | -250 | -250

## MTQR_FrNegRateLimitIncE_Z_Nm
MTQR_FrNegRateLimitIncE_Z_Nm
| -50 | -5 | 0 | 5 | 10 | 50 | 100 | 150 | 200 | 250 | 300 | 400 | 500 | 600 | 700 | 1500
-550 | 1000 | 1000 | 1000 | 1000 | 1000 | 1000 | 1000 | 1000 | 1000 | 1000 | 1000 | 1000 | 1000 | 1000 | 1000 | 1000
-110 | 1000 | 1000 | 1000 | 1000 | 1000 | 1000 | 1000 | 1000 | 1000 | 1000 | 1000 | 1000 | 1000 | 1000 | 1000 | 1000
-55 | 1000 | 1000 | 1000 | 1000 | 1000 | 1000 | 1000 | 1000 | 1000 | 1000 | 1000 | 1000 | 1000 | 1000 | 1000 | 1000
-44 | 888 | 888 | 888 | 888 | 1000 | 1000 | 1000 | 1000 | 1000 | 1000 | 1000 | 1000 | 1000 | 1000 | 1000 | 1000
-33 | 340 | 340 | 340 | 340 | 1000 | 1000 | 1000 | 1000 | 1000 | 1000 | 1000 | 1000 | 1000 | 1000 | 1000 | 1000
-22 | 340 | 340 | 340 | 340 | 1000 | 1000 | 1000 | 1000 | 1000 | 1000 | 1000 | 1000 | 1000 | 1000 | 1000 | 1000
-11 | 220 | 220 | 220 | 220 | 400 | 600 | 800 | 900 | 900 | 900 | 900 | 900 | 900 | 900 | 900 | 900
0 | 220 | 220 | 220 | 220 | 300 | 400 | 500 | 600 | 600 | 600 | 600 | 600 | 600 | 600 | 600 | 600

## MTQR_FrNegRateLimitIncN_Z_Nm
MTQR_FrNegRateLimitIncN_Z_Nm
| -50 | -5 | 0 | 5 | 10 | 50 | 100 | 150 | 200 | 250 | 300 | 400 | 500 | 600 | 700 | 1500
-550 | 1000 | 1000 | 1000 | 1000 | 1000 | 1000 | 1000 | 1000 | 1000 | 1000 | 1000 | 1000 | 1000 | 1000 | 1000 | 1000
-110 | 1000 | 1000 | 1000 | 1000 | 1000 | 1000 | 1000 | 1000 | 1000 | 1000 | 1000 | 1000 | 1000 | 1000 | 1000 | 1000
-55 | 1000 | 1000 | 1000 | 1000 | 1000 | 1000 | 1000 | 1000 | 1000 | 1000 | 1000 | 1000 | 1000 | 1000 | 1000 | 1000
-44 | 888 | 888 | 888 | 888 | 1000 | 1000 | 1000 | 1000 | 1000 | 1000 | 1000 | 1000 | 1000 | 1000 | 1000 | 1000
-33 | 340 | 340 | 340 | 340 | 1000 | 1000 | 1000 | 1000 | 1000 | 1000 | 1000 | 1000 | 1000 | 1000 | 1000 | 1000
-22 | 340 | 340 | 340 | 340 | 600 | 800 | 1000 | 1000 | 1000 | 1000 | 1000 | 1000 | 1000 | 1000 | 1000 | 1000
-11 | 220 | 220 | 220 | 220 | 450 | 500 | 600 | 900 | 900 | 900 | 900 | 900 | 900 | 900 | 900 | 900
0 | 100 | 100 | 100 | 200 | 220 | 300 | 600 | 800 | 800 | 800 | 800 | 800 | 800 | 800 | 800 | 800

## MTQR_FrNegRateLimitIncS_Z_Nm
MTQR_FrNegRateLimitIncS_Z_Nm
| -50 | -5 | 0 | 5 | 10 | 50 | 100 | 150 | 200 | 250 | 300 | 400 | 500 | 600 | 700 | 1500
-550 | 1000 | 1000 | 1000 | 1000 | 1000 | 1000 | 1000 | 1000 | 1000 | 1000 | 1000 | 1000 | 1000 | 1000 | 1000 | 1000
-110 | 1000 | 1000 | 1000 | 1000 | 1000 | 1000 | 1000 | 1000 | 1000 | 1000 | 1000 | 1000 | 1000 | 1000 | 1000 | 1000
-55 | 1000 | 1000 | 1000 | 1000 | 1000 | 1000 | 1000 | 1000 | 1000 | 1000 | 1000 | 1000 | 1000 | 1000 | 1000 | 1000
-44 | 888 | 888 | 888 | 888 | 1000 | 1000 | 1000 | 1000 | 1000 | 1000 | 1000 | 1000 | 1000 | 1000 | 1000 | 1000
-33 | 340 | 340 | 340 | 340 | 1000 | 1000 | 1000 | 1000 | 1000 | 1000 | 1000 | 1000 | 1000 | 1000 | 1000 | 1000
-22 | 340 | 340 | 340 | 340 | 600 | 800 | 1000 | 1000 | 1000 | 1000 | 1000 | 1000 | 1000 | 1000 | 1000 | 1000
-11 | 220 | 220 | 220 | 220 | 450 | 500 | 600 | 900 | 900 | 900 | 900 | 900 | 900 | 900 | 900 | 900
0 | 100 | 100 | 100 | 200 | 220 | 300 | 600 | 800 | 800 | 800 | 800 | 800 | 800 | 800 | 800 | 800

## MTQR_FrPosRateLimitDecE_Z_Nm
MTQR_FrPosRateLimitDecE_Z_Nm
| -50 | -5 | 0 | 5 | 10 | 50 | 100 | 150 | 200 | 250 | 300 | 400 | 500 | 600 | 700 | 1500
0 | -50 | -50 | -50 | -50 | -200 | -660 | -900 | -900 | -900 | -900 | -900 | -900 | -900 | -900 | -900 | -900
11 | -880 | -880 | -880 | -880 | -880 | -880 | -1200 | -1200 | -1200 | -1200 | -1200 | -1200 | -1200 | -1200 | -1200 | -1200
22 | -1500 | -1500 | -1500 | -1500 | -1500 | -1500 | -1500 | -1500 | -1500 | -1500 | -1500 | -1500 | -1500 | -1500 | -1500 | -1500
33 | -1800 | -1800 | -1800 | -1800 | -1800 | -1800 | -1800 | -1800 | -1800 | -1800 | -1800 | -1800 | -1800 | -1800 | -1800 | -1800
44 | -1800 | -1800 | -1800 | -1800 | -1800 | -1800 | -1800 | -1800 | -1800 | -1800 | -1800 | -1800 | -1800 | -1800 | -1800 | -1800
55 | -1800 | -1800 | -1800 | -1800 | -1800 | -1800 | -1800 | -1800 | -1800 | -1800 | -1800 | -1800 | -1800 | -1800 | -1800 | -1800
110 | -1800 | -1800 | -1800 | -1800 | -1800 | -1800 | -1800 | -1800 | -1800 | -1800 | -1800 | -1800 | -1800 | -1800 | -1800 | -1800
550 | -1800 | -1800 | -1800 | -1800 | -1800 | -1800 | -1800 | -1800 | -1800 | -1800 | -1800 | -1800 | -1800 | -1800 | -1800 | -1800

## MTQR_FrPosRateLimitDecN_Z_Nm
MTQR_FrPosRateLimitDecN_Z_Nm
| -50 | -5 | 0 | 5 | 10 | 50 | 100 | 150 | 200 | 250 | 300 | 400 | 500 | 600 | 700 | 1500
0 | -50 | -50 | -50 | -50 | -200 | -660 | -900 | -900 | -900 | -900 | -900 | -900 | -900 | -900 | -900 | -900
11 | -880 | -880 | -880 | -880 | -880 | -880 | -1200 | -1200 | -1200 | -1200 | -1200 | -1200 | -1200 | -1200 | -1200 | -1200
22 | -1500 | -1500 | -1500 | -1500 | -1500 | -1500 | -1500 | -1500 | -1500 | -1500 | -1500 | -1500 | -1500 | -1500 | -1500 | -1500
33 | -1800 | -1800 | -1800 | -1800 | -1800 | -1800 | -1800 | -1800 | -1800 | -1800 | -1800 | -1800 | -1800 | -1800 | -1800 | -1800
44 | -1800 | -1800 | -1800 | -1800 | -1800 | -1800 | -1800 | -1800 | -1800 | -1800 | -1800 | -1800 | -1800 | -1800 | -1800 | -1800
55 | -1800 | -1800 | -1800 | -1800 | -1800 | -1800 | -1800 | -1800 | -1800 | -1800 | -1800 | -1800 | -1800 | -1800 | -1800 | -1800
110 | -1800 | -1800 | -1800 | -1800 | -1800 | -1800 | -1800 | -1800 | -1800 | -1800 | -1800 | -1800 | -1800 | -1800 | -1800 | -1800
550 | -1800 | -1800 | -1800 | -1800 | -1800 | -1800 | -1800 | -1800 | -1800 | -1800 | -1800 | -1800 | -1800 | -1800 | -1800 | -1800

## MTQR_FrPosRateLimitDecS_Z_Nm
MTQR_FrPosRateLimitDecS_Z_Nm
| -50 | -5 | 0 | 5 | 10 | 50 | 100 | 150 | 200 | 250 | 300 | 400 | 500 | 600 | 700 | 1500
0 | -50 | -50 | -50 | -50 | -200 | -400 | -750 | -900 | -900 | -900 | -900 | -900 | -900 | -900 | -900 | -900
11 | -880 | -880 | -880 | -880 | -880 | -880 | -1200 | -1200 | -1200 | -1200 | -1200 | -1200 | -1200 | -1200 | -1200 | -1200
22 | -1500 | -1500 | -1500 | -1500 | -1500 | -1500 | -1500 | -1500 | -1500 | -1500 | -1500 | -1500 | -1500 | -1500 | -1500 | -1500
33 | -1800 | -1800 | -1800 | -1800 | -1800 | -1800 | -1800 | -1800 | -1800 | -1800 | -1800 | -1800 | -1800 | -1800 | -1800 | -1800
44 | -1800 | -1800 | -1800 | -1800 | -1800 | -1800 | -1800 | -1800 | -1800 | -1800 | -1800 | -1800 | -1800 | -1800 | -1800 | -1800
55 | -1800 | -1800 | -1800 | -1800 | -1800 | -1800 | -1800 | -1800 | -1800 | -1800 | -1800 | -1800 | -1800 | -1800 | -1800 | -1800
110 | -1800 | -1800 | -1800 | -1800 | -1800 | -1800 | -1800 | -1800 | -1800 | -1800 | -1800 | -1800 | -1800 | -1800 | -1800 | -1800
550 | -1800 | -1800 | -1800 | -1800 | -1800 | -1800 | -1800 | -1800 | -1800 | -1800 | -1800 | -1800 | -1800 | -1800 | -1800 | -1800

## MTQR_FrPosRateLimitIncE_Z_Nm
MTQR_FrPosRateLimitIncE_Z_Nm
| -50 | -5 | 0 | 5 | 10 | 50 | 100 | 150 | 200 | 250 | 300 | 400 | 500 | 600 | 700 | 1500
0 | 300 | 300 | 300 | 250 | 250 | 250 | 250 | 250 | 500 | 500 | 500 | 500 | 500 | 500 | 500 | 500
11 | 100 | 80 | 80 | 70 | 80 | 90 | 100 | 150 | 150 | 150 | 150 | 150 | 150 | 150 | 150 | 150
22 | 270 | 270 | 270 | 240 | 270 | 300 | 300 | 300 | 300 | 300 | 300 | 300 | 300 | 300 | 300 | 300
33 | 600 | 600 | 600 | 600 | 600 | 600 | 600 | 750 | 990 | 990 | 990 | 990 | 990 | 990 | 990 | 990
44 | 600 | 600 | 600 | 600 | 600 | 600 | 900 | 1100 | 1110 | 1110 | 1110 | 1110 | 1110 | 1110 | 1100 | 2220
55 | 800 | 800 | 800 | 800 | 800 | 800 | 1000 | 1100 | 1110 | 1110 | 1110 | 1110 | 1110 | 1110 | 1100 | 2220
110 | 1000 | 1000 | 1000 | 1000 | 1000 | 1000 | 1000 | 1100 | 1110 | 1110 | 1110 | 1110 | 1110 | 1110 | 1100 | 2220
550 | 1000 | 1000 | 1000 | 1000 | 1000 | 1000 | 1000 | 1100 | 1110 | 1110 | 1110 | 1110 | 1110 | 1110 | 1100 | 2220

## MTQR_FrPosRateLimitIncN_Z_Nm
MTQR_FrPosRateLimitIncN_Z_Nm
| -50 | -5 | 0 | 5 | 10 | 50 | 100 | 150 | 200 | 250 | 300 | 400 | 500 | 600 | 700 | 1500
0 | 150 | 150 | 150 | 150 | 200 | 250 | 250 | 300 | 400 | 500 | 500 | 500 | 500 | 500 | 500 | 500
11 | 200 | 80 | 80 | 80 | 80 | 80 | 160 | 300 | 500 | 550 | 550 | 550 | 550 | 550 | 550 | 550
22 | 100 | 100 | 100 | 100 | 200 | 250 | 300 | 300 | 600 | 600 | 600 | 600 | 600 | 600 | 600 | 600
33 | 600 | 600 | 600 | 600 | 600 | 600 | 700 | 990 | 990 | 990 | 990 | 990 | 990 | 990 | 990 | 990
44 | 600 | 600 | 600 | 600 | 600 | 800 | 1000 | 1100 | 1110 | 1110 | 1110 | 1110 | 1110 | 1110 | 1100 | 2220
55 | 600 | 600 | 600 | 600 | 600 | 1000 | 1100 | 1100 | 1110 | 1110 | 1110 | 1110 | 1110 | 1110 | 1100 | 2220
110 | 600 | 600 | 600 | 600 | 600 | 1000 | 1100 | 1100 | 1110 | 1110 | 1110 | 1110 | 1110 | 1110 | 1100 | 2220
550 | 600 | 600 | 600 | 600 | 600 | 1000 | 1100 | 1100 | 1110 | 1110 | 1110 | 1110 | 1110 | 1110 | 1100 | 2220

## MTQR_FrPosRateLimitIncS_Z_Nm
MTQR_FrPosRateLimitIncS_Z_Nm
| -50 | -5 | 0 | 5 | 10 | 50 | 100 | 150 | 200 | 250 | 300 | 400 | 500 | 600 | 700 | 1500
0 | 150 | 150 | 150 | 150 | 150 | 150 | 200 | 400 | 400 | 500 | 500 | 500 | 500 | 500 | 500 | 500
11 | 200 | 80 | 80 | 80 | 80 | 80 | 150 | 200 | 500 | 550 | 550 | 550 | 550 | 550 | 550 | 550
22 | 100 | 150 | 150 | 150 | 150 | 150 | 300 | 300 | 600 | 600 | 600 | 600 | 600 | 600 | 600 | 600
33 | 600 | 600 | 600 | 600 | 600 | 600 | 600 | 800 | 990 | 990 | 990 | 990 | 990 | 990 | 990 | 990
44 | 600 | 600 | 600 | 600 | 600 | 700 | 900 | 1100 | 1110 | 1110 | 1110 | 1110 | 1110 | 1110 | 1100 | 2220
55 | 600 | 600 | 600 | 600 | 600 | 1000 | 1100 | 1100 | 1110 | 1110 | 1110 | 1110 | 1110 | 1110 | 1100 | 2220
110 | 600 | 600 | 600 | 600 | 600 | 1000 | 1100 | 1100 | 1110 | 1110 | 1110 | 1110 | 1110 | 1110 | 1100 | 2220
550 | 600 | 600 | 600 | 600 | 600 | 1000 | 1100 | 1100 | 1110 | 1110 | 1110 | 1110 | 1110 | 1110 | 1100 | 2220

## MTQR_FShaftSpdTqLimCoe_Y_c
ATQR_RShaftSpdTqLimCoe_X_rpm | 0 | 39 | 40 | 120 | 140 | 150 | 400 | 480 | 600 | 711 | 907 | 1087 | 1500 | 2000 | 3000 | 4000
MTQR_RShaftSpdTqLimCoe_Y_c | 1 | 1 | 0.79 | 0.5 | 0.48 | 0.46 | 0.19 | 0.18 | 0.18 | 0.12 | 0.06 | 0 | 0 | 0 | 0 | 0

## MTQR_FTimerTqLimCoe_Y_c
ATQR_RTimerTqLimCoe_X_s | 0 | 0.49 | 0.5 | 0.99 | 1 | 2.49 | 2.5 | 4.99 | 5 | 7.49 | 7.5 | 8
MTQR_RTimerTqLimCoe_Y_c | 1 | 1 | 0.8 | 0.8 | 0.4 | 0.4 | 0.1 | 0.1 | 0.05 | 0.05 | 0 | 0

## MTQR_FTqZeroTransLowBoundE_Y_Nm
ATQR_FTqZeroTransUpBoundN_X_rpm | -50 | -5 | 0 | 5 | 10 | 50 | 100 | 150 | 200 | 250 | 300 | 400 | 500 | 600 | 700 | 1500
MTQR_FTqZeroTransLowBoundE_Y_Nm | -33 | -33 | -33 | -33 | -33 | -33 | -33 | -33 | 0 | 0 | 0 | 0 | 0 | 0 | 0 | 0

## MTQR_FTqZeroTransLowBoundN_Y_Nm
ATQR_FTqZeroTransUpBoundN_X_rpm | -50 | -5 | 0 | 5 | 10 | 50 | 100 | 150 | 200 | 250 | 300 | 400 | 500 | 600 | 700 | 1500
MTQR_FTqZeroTransLowBoundN_Y_Nm | -33 | -33 | -33 | -33 | -33 | -33 | -33 | -33 | 0 | 0 | 0 | 0 | 0 | 0 | 0 | 0

## MTQR_FTqZeroTransLowBoundS_Y_Nm
ATQR_FTqZeroTransUpBoundN_X_rpm | -50 | -5 | 0 | 5 | 10 | 50 | 100 | 150 | 200 | 250 | 300 | 400 | 500 | 600 | 700 | 1500
MTQR_FTqZeroTransLowBoundS_Y_Nm | -44 | -44 | -44 | -44 | -44 | -44 | -44 | -44 | 0 | 0 | 0 | 0 | 0 | 0 | 0 | 0

## MTQR_FTqZeroTransUpBoundE_Y_Nm
ATQR_FTqZeroTransUpBoundN_X_rpm | -50 | -5 | 0 | 5 | 10 | 50 | 100 | 150 | 200 | 250 | 300 | 400 | 500 | 600 | 700 | 1500
MTQR_FTqZeroTransUpBoundE_Y_Nm | 22 | 22 | 22 | 33 | 33 | 33 | 33 | 33 | 0 | 0 | 0 | 0 | 0 | 0 | 0 | 0

## MTQR_FTqZeroTransUpBoundN_Y_Nm
ATQR_FTqZeroTransUpBoundN_X_rpm | -50 | -5 | 0 | 5 | 10 | 50 | 100 | 150 | 200 | 250 | 300 | 400 | 500 | 600 | 700 | 1500
MTQR_FTqZeroTransUpBoundN_Y_Nm | 33 | 33 | 33 | 33 | 33 | 33 | 33 | 33 | 0 | 0 | 0 | 0 | 0 | 0 | 0 | 0

## MTQR_FTqZeroTransUpBoundS_Y_Nm
ATQR_FTqZeroTransUpBoundN_X_rpm | -50 | -5 | 0 | 5 | 10 | 50 | 100 | 150 | 200 | 250 | 300 | 400 | 500 | 600 | 700 | 1500
MTQR_FTqZeroTransUpBoundS_Y_Nm | 33 | 33 | 33 | 33 | 33 | 33 | 33 | 33 | 0 | 0 | 0 | 0 | 0 | 0 | 0 | 0

## MTQR_LHMFEDUTqDecSR_Z_Nm
MTQR_LHMFEDUTqDecSR_Z_Nm
| -50 | -5 | 0 | 2.5 | 5 | 10 | 20 | 30 | 40 | 50 | 75 | 100 | 150 | 200 | 300 | 400 | 500 | 600 | 700 | 800 | 900 | 1000 | 1100 | 1500
-2000 | -11000 | -11000 | -11000 | -11000 | -11000 | -11000 | -11000 | -11000 | -11000 | -11000 | -11000 | -11000 | -11000 | -11000 | -11000 | -11000 | -11000 | -11000 | -11000 | -11000 | -11000 | -11000 | -11000 | -11000
-1500 | -11000 | -11000 | -11000 | -11000 | -11000 | -11000 | -11000 | -11000 | -11000 | -11000 | -11000 | -11000 | -11000 | -11000 | -11000 | -11000 | -11000 | -11000 | -11000 | -11000 | -11000 | -11000 | -11000 | -11000
-1000 | -11000 | -11000 | -11000 | -11000 | -11000 | -11000 | -11000 | -11000 | -11000 | -11000 | -11000 | -11000 | -11000 | -11000 | -11000 | -11000 | -11000 | -11000 | -11000 | -11000 | -11000 | -11000 | -11000 | -11000
-500 | -11000 | -11000 | -11000 | -11000 | -11000 | -11000 | -11000 | -11000 | -11000 | -11000 | -11000 | -11000 | -11000 | -11000 | -11000 | -11000 | -11000 | -11000 | -11000 | -11000 | -11000 | -11000 | -11000 | -11000
-100 | -11000 | -11000 | -11000 | -11000 | -11000 | -11000 | -11000 | -11000 | -11000 | -11000 | -11000 | -11000 | -11000 | -11000 | -11000 | -11000 | -11000 | -11000 | -11000 | -11000 | -11000 | -11000 | -11000 | -11000
-50 | -11000 | -11000 | -11000 | -11000 | -11000 | -11000 | -11000 | -11000 | -11000 | -11000 | -11000 | -11000 | -11000 | -11000 | -11000 | -11000 | -11000 | -11000 | -11000 | -11000 | -11000 | -11000 | -11000 | -11000
-33 | -11000 | -11000 | -11000 | -11000 | -11000 | -11000 | -11000 | -11000 | -11000 | -11000 | -11000 | -11000 | -11000 | -11000 | -11000 | -11000 | -11000 | -11000 | -11000 | -11000 | -11000 | -11000 | -11000 | -11000
-22 | -11000 | -11000 | -11010 | -11000 | -11000 | -11000 | -11000 | -11000 | -11000 | -11000 | -11000 | -11000 | -11000 | -11000 | -11000 | -11000 | -11000 | -11000 | -11000 | -11000 | -11000 | -11000 | -11000 | -11000
-11 | -11000 | -11000 | -11000 | -11000 | -11000 | -11000 | -11000 | -11000 | -11000 | -11000 | -11000 | -11000 | -11000 | -11000 | -11000 | -11000 | -11000 | -11000 | -11000 | -11000 | -11000 | -11000 | -11000 | -11000
0 | -11000 | -11000 | -11000 | -11000 | -11000 | -11000 | -11000 | -11000 | -11000 | -11000 | -11000 | -11000 | -11000 | -11000 | -11000 | -11000 | -11000 | -11000 | -11000 | -11000 | -11000 | -11000 | -11000 | -11000
50 | -11000 | -11000 | -11000 | -11000 | -11000 | -11000 | -11000 | -11000 | -11000 | -11000 | -11000 | -11000 | -11000 | -11000 | -11000 | -11000 | -11000 | -11000 | -11000 | -11000 | -11000 | -11000 | -11000 | -11000
100 | -11000 | -11000 | -11000 | -11000 | -11000 | -11000 | -11000 | -11000 | -11000 | -11000 | -11000 | -11000 | -11000 | -11000 | -11000 | -11000 | -11000 | -11000 | -11000 | -11000 | -11000 | -11000 | -11000 | -11000
500 | -11000 | -11000 | -11000 | -11000 | -11000 | -11000 | -11000 | -11000 | -11000 | -11000 | -11000 | -11000 | -11000 | -11000 | -11000 | -11000 | -11000 | -11000 | -11000 | -11000 | -11000 | -11000 | -11000 | -11000
1000 | -11000 | -11000 | -11000 | -11000 | -11000 | -11000 | -11000 | -11000 | -11000 | -11000 | -11000 | -11000 | -11000 | -11000 | -11000 | -11000 | -11000 | -11000 | -11000 | -11000 | -11000 | -11000 | -11000 | -11000
1500 | -11000 | -11000 | -11000 | -11000 | -11000 | -11000 | -11000 | -11000 | -11000 | -11000 | -11000 | -11000 | -11000 | -11000 | -11000 | -11000 | -11000 | -11000 | -11000 | -11000 | -11000 | -11000 | -11000 | -11000
2000 | -11000 | -11000 | -11000 | -11000 | -11000 | -11000 | -11000 | -11000 | -11000 | -11000 | -11000 | -11000 | -11000 | -11000 | -11000 | -11000 | -11000 | -11000 | -11000 | -11000 | -11000 | -11000 | -11000 | -11000
3000 | -11000 | -11000 | -11000 | -11000 | -11000 | -11000 | -11000 | -11000 | -11000 | -11000 | -11000 | -11000 | -11000 | -11000 | -11000 | -11000 | -11000 | -11000 | -11000 | -11000 | -11000 | -11000 | -11000 | -11000
4000 | -11000 | -11000 | -11000 | -11000 | -11000 | -11000 | -11000 | -11000 | -11000 | -11000 | -11000 | -11000 | -11000 | -11000 | -11000 | -11000 | -11000 | -11000 | -11000 | -11000 | -11000 | -11000 | -11000 | -11000

## MTQR_LHMFEDUTqIncSR_Z_Nm
MTQR_LHMFEDUTqIncSR_Z_Nm
| -50 | -5 | 0 | 2.5 | 5 | 10 | 20 | 30 | 40 | 50 | 75 | 100 | 150 | 200 | 300 | 400 | 500 | 600 | 700 | 800 | 900 | 1000 | 1100 | 1500
0 | 1200 | 1200 | 1200 | 1200 | 1200 | 1200 | 1200 | 1200 | 1200 | 1200 | 1200 | 1200 | 1200 | 1200 | 1200 | 1200 | 1200 | 1200 | 1200 | 1200 | 1200 | 1200 | 1200 | 1200
5 | 1200 | 1200 | 1200 | 1200 | 1200 | 1200 | 1200 | 1200 | 1200 | 1200 | 1200 | 1200 | 1200 | 1200 | 1200 | 1200 | 1200 | 1200 | 1200 | 1200 | 1200 | 1200 | 1200 | 1200
10 | 1200 | 1200 | 1200 | 1200 | 1200 | 1200 | 1200 | 1200 | 1200 | 1200 | 1200 | 1200 | 1200 | 1200 | 1200 | 1200 | 1200 | 1200 | 1200 | 1200 | 1200 | 1200 | 1200 | 1200
15 | 1200 | 1200 | 1200 | 1200 | 1200 | 1200 | 1200 | 1200 | 1200 | 1200 | 1200 | 1200 | 1200 | 1200 | 1200 | 1200 | 1200 | 1200 | 1200 | 1200 | 1200 | 1200 | 1200 | 1200
20 | 1200 | 1200 | 1200 | 1200 | 1200 | 1200 | 1200 | 1200 | 1200 | 1200 | 1200 | 1200 | 1200 | 1200 | 1200 | 1200 | 1200 | 1200 | 1200 | 1200 | 1200 | 1200 | 1200 | 1200
25 | 1200 | 1200 | 1200 | 1200 | 1200 | 1200 | 1200 | 1200 | 1200 | 1200 | 1200 | 1200 | 1200 | 1200 | 1200 | 1200 | 1200 | 1200 | 1200 | 1200 | 1200 | 1200 | 1200 | 1200
30 | 1200 | 1200 | 1200 | 1200 | 1200 | 1200 | 1200 | 1200 | 1200 | 1200 | 1200 | 1200 | 1200 | 1200 | 1200 | 1200 | 1200 | 1200 | 1200 | 1200 | 1200 | 1200 | 1200 | 1200
35 | 1200 | 1200 | 1200 | 1200 | 1200 | 1200 | 1200 | 1200 | 1200 | 1200 | 1200 | 1200 | 1200 | 1200 | 1200 | 1200 | 1200 | 1200 | 1200 | 1200 | 1200 | 1200 | 1200 | 1200
40 | 1200 | 1200 | 1200 | 1200 | 1200 | 1200 | 1200 | 1200 | 1200 | 1200 | 1200 | 1200 | 1200 | 1200 | 1200 | 1200 | 1200 | 1200 | 1200 | 1200 | 1200 | 1200 | 1200 | 1200
45 | 1200 | 1200 | 1200 | 1200 | 1200 | 1200 | 1200 | 1200 | 1200 | 1200 | 1200 | 1200 | 1200 | 1200 | 1200 | 1200 | 1200 | 1200 | 1200 | 1200 | 1200 | 1200 | 1200 | 1200
50 | 1200 | 1200 | 1200 | 1200 | 1200 | 1200 | 1200 | 1200 | 1200 | 1200 | 1200 | 1200 | 1200 | 1200 | 1200 | 1200 | 1200 | 1200 | 1200 | 1200 | 1200 | 1200 | 1200 | 1200
55 | 1200 | 1200 | 1200 | 1200 | 1200 | 1200 | 1200 | 1200 | 1200 | 1200 | 1200 | 1200 | 1200 | 1200 | 1200 | 1200 | 1200 | 1200 | 1200 | 1200 | 1200 | 1200 | 1200 | 1200
60 | 1200 | 1200 | 1200 | 1200 | 1200 | 1200 | 1200 | 1200 | 1200 | 1200 | 1200 | 1200 | 1200 | 1200 | 1200 | 1200 | 1200 | 1200 | 1200 | 1200 | 1200 | 1200 | 1200 | 1200
70 | 1200 | 1200 | 1200 | 1200 | 1200 | 1200 | 1200 | 1200 | 1200 | 1200 | 1200 | 1200 | 1200 | 1200 | 1200 | 1200 | 1200 | 1200 | 1200 | 1200 | 1200 | 1200 | 1200 | 1200
80 | 1200 | 1200 | 1200 | 1200 | 1200 | 1200 | 1200 | 1200 | 1200 | 1200 | 1200 | 1200 | 1200 | 1200 | 1200 | 1200 | 1200 | 1200 | 1200 | 1200 | 1200 | 1200 | 1200 | 1200
90 | 1200 | 1200 | 1200 | 1200 | 1200 | 1200 | 1200 | 1200 | 1200 | 1200 | 1200 | 1200 | 1200 | 1200 | 1200 | 1200 | 1200 | 1200 | 1200 | 1200 | 1200 | 1200 | 1200 | 1200
100 | 1200 | 1200 | 1200 | 1200 | 1200 | 1200 | 1200 | 1200 | 1200 | 1200 | 1200 | 1200 | 1200 | 1200 | 1200 | 1200 | 1200 | 1200 | 1200 | 1200 | 1200 | 1200 | 1200 | 1200

## MTQR_LHMFEDUTs_Z_c
MTQR_LHMFEDUTs_Z_c
| -50 | -5 | 0 | 2.5 | 5 | 10 | 20 | 30 | 40 | 50 | 75 | 100 | 150 | 200 | 300 | 400 | 500 | 600 | 700 | 800 | 900 | 1000 | 1100 | 1500
-2000 | 0.012 | 0.012 | 0.012 | 0.012 | 0.012 | 0.012 | 0.012 | 0.012 | 0.012 | 0.012 | 0.012 | 0.012 | 0.012 | 0.012 | 0.012 | 0.012 | 0.012 | 0.012 | 0.012 | 0.012 | 0.012 | 0.012 | 0.012 | 0.012
-1500 | 0.012 | 0.012 | 0.012 | 0.012 | 0.012 | 0.012 | 0.012 | 0.012 | 0.012 | 0.012 | 0.012 | 0.012 | 0.012 | 0.012 | 0.012 | 0.012 | 0.012 | 0.012 | 0.012 | 0.012 | 0.012 | 0.012 | 0.012 | 0.012
-1000 | 0.012 | 0.012 | 0.012 | 0.012 | 0.012 | 0.012 | 0.012 | 0.012 | 0.012 | 0.012 | 0.012 | 0.012 | 0.012 | 0.012 | 0.012 | 0.012 | 0.012 | 0.012 | 0.012 | 0.012 | 0.012 | 0.012 | 0.012 | 0.012
-500 | 0.012 | 0.012 | 0.012 | 0.012 | 0.012 | 0.012 | 0.012 | 0.012 | 0.012 | 0.012 | 0.012 | 0.012 | 0.012 | 0.012 | 0.012 | 0.012 | 0.012 | 0.012 | 0.012 | 0.012 | 0.012 | 0.012 | 0.012 | 0.012
-100 | 0.012 | 0.012 | 0.012 | 0.012 | 0.012 | 0.012 | 0.012 | 0.012 | 0.012 | 0.012 | 0.012 | 0.012 | 0.012 | 0.012 | 0.012 | 0.012 | 0.012 | 0.012 | 0.012 | 0.012 | 0.012 | 0.012 | 0.012 | 0.012
-50 | 0.012 | 0.012 | 0.012 | 0.012 | 0.012 | 0.012 | 0.012 | 0.012 | 0.012 | 0.012 | 0.012 | 0.012 | 0.012 | 0.012 | 0.012 | 0.012 | 0.012 | 0.012 | 0.012 | 0.012 | 0.012 | 0.012 | 0.012 | 0.012
-33 | 0.012 | 0.012 | 0.012 | 0.012 | 0.012 | 0.012 | 0.012 | 0.012 | 0.012 | 0.012 | 0.012 | 0.012 | 0.012 | 0.012 | 0.012 | 0.012 | 0.012 | 0.012 | 0.012 | 0.012 | 0.012 | 0.012 | 0.012 | 0.012
0 | 0.012 | 0.012 | 0.012 | 0.012 | 0.012 | 0.012 | 0.012 | 0.012 | 0.012 | 0.012 | 0.012 | 0.012 | 0.012 | 0.012 | 0.012 | 0.012 | 0.012 | 0.012 | 0.012 | 0.012 | 0.012 | 0.012 | 0.012 | 0.012
20 | 0.012 | 0.012 | 0.012 | 0.012 | 0.012 | 0.012 | 0.012 | 0.012 | 0.012 | 0.012 | 0.012 | 0.012 | 0.012 | 0.012 | 0.012 | 0.012 | 0.012 | 0.012 | 0.012 | 0.012 | 0.012 | 0.012 | 0.012 | 0.012
40 | 0.012 | 0.012 | 0.012 | 0.012 | 0.012 | 0.012 | 0.012 | 0.012 | 0.012 | 0.012 | 0.012 | 0.012 | 0.012 | 0.012 | 0.012 | 0.012 | 0.012 | 0.012 | 0.012 | 0.012 | 0.012 | 0.012 | 0.012 | 0.012
60 | 0.012 | 0.012 | 0.012 | 0.012 | 0.012 | 0.012 | 0.012 | 0.012 | 0.012 | 0.012 | 0.012 | 0.012 | 0.012 | 0.012 | 0.012 | 0.012 | 0.012 | 0.012 | 0.012 | 0.012 | 0.012 | 0.012 | 0.012 | 0.012
80 | 0.012 | 0.012 | 0.012 | 0.012 | 0.012 | 0.012 | 0.012 | 0.012 | 0.012 | 0.012 | 0.012 | 0.012 | 0.012 | 0.012 | 0.012 | 0.012 | 0.012 | 0.012 | 0.012 | 0.012 | 0.012 | 0.012 | 0.012 | 0.012
100 | 0.012 | 0.012 | 0.012 | 0.012 | 0.012 | 0.012 | 0.012 | 0.012 | 0.012 | 0.012 | 0.012 | 0.012 | 0.012 | 0.012 | 0.012 | 0.012 | 0.012 | 0.012 | 0.012 | 0.012 | 0.012 | 0.012 | 0.012 | 0.012
500 | 0.012 | 0.012 | 0.012 | 0.012 | 0.012 | 0.012 | 0.012 | 0.012 | 0.012 | 0.012 | 0.012 | 0.012 | 0.012 | 0.012 | 0.012 | 0.012 | 0.012 | 0.012 | 0.012 | 0.012 | 0.012 | 0.012 | 0.012 | 0.012
1000 | 0.012 | 0.012 | 0.012 | 0.012 | 0.012 | 0.012 | 0.012 | 0.012 | 0.012 | 0.012 | 0.012 | 0.012 | 0.012 | 0.012 | 0.012 | 0.012 | 0.012 | 0.012 | 0.012 | 0.012 | 0.012 | 0.012 | 0.012 | 0.012
2000 | 0.012 | 0.012 | 0.012 | 0.012 | 0.012 | 0.012 | 0.012 | 0.012 | 0.012 | 0.012 | 0.012 | 0.012 | 0.012 | 0.012 | 0.012 | 0.012 | 0.012 | 0.012 | 0.012 | 0.012 | 0.012 | 0.012 | 0.012 | 0.012
3000 | 0.012 | 0.012 | 0.012 | 0.012 | 0.012 | 0.012 | 0.012 | 0.012 | 0.012 | 0.012 | 0.012 | 0.012 | 0.012 | 0.012 | 0.012 | 0.012 | 0.012 | 0.012 | 0.012 | 0.012 | 0.012 | 0.012 | 0.012 | 0.012
4000 | 0.012 | 0.012 | 0.012 | 0.012 | 0.012 | 0.012 | 0.012 | 0.012 | 0.012 | 0.012 | 0.012 | 0.012 | 0.012 | 0.012 | 0.012 | 0.012 | 0.012 | 0.012 | 0.012 | 0.012 | 0.012 | 0.012 | 0.012 | 0.012

## MTQR_LHMREDUTqDecSR_Z_Nm
MTQR_LHMREDUTqDecSR_Z_Nm
| -50 | -5 | 0 | 2.5 | 5 | 10 | 20 | 30 | 40 | 50 | 75 | 100 | 150 | 200 | 300 | 400 | 500 | 600 | 700 | 800 | 900 | 1000 | 1100 | 1500
-2000 | -14015 | -14015 | -14015 | -14015 | -14015 | -14015 | -14015 | -14015 | -14015 | -14015 | -14015 | -14015 | -14015 | -14015 | -14015 | -14015 | -14015 | -14015 | -14015 | -14015 | -14015 | -14015 | -14015 | -14015
-1500 | -14015 | -14015 | -14015 | -14015 | -14015 | -14015 | -14015 | -14015 | -14015 | -14015 | -14015 | -14015 | -14015 | -14015 | -14015 | -14015 | -14015 | -14015 | -14015 | -14015 | -14015 | -14015 | -14015 | -14015
-1000 | -14015 | -14015 | -14015 | -14015 | -14015 | -14015 | -14015 | -14015 | -14015 | -14015 | -14015 | -14015 | -14015 | -14015 | -14015 | -14015 | -14015 | -14015 | -14015 | -14015 | -14015 | -14015 | -14015 | -14015
-500 | -14015 | -14015 | -14015 | -14015 | -14015 | -14015 | -14015 | -14015 | -14015 | -14015 | -14015 | -14015 | -14015 | -14015 | -14015 | -14015 | -14015 | -14015 | -14015 | -14015 | -14015 | -14015 | -14015 | -14015
-250 | -14015 | -14015 | -14015 | -14015 | -14015 | -14015 | -14015 | -14015 | -14015 | -14015 | -14015 | -14015 | -14015 | -14015 | -14015 | -14015 | -14015 | -14015 | -14015 | -14015 | -14015 | -14015 | -14015 | -14015
-50 | -14015 | -14015 | -14015 | -14015 | -14015 | -14015 | -14015 | -14015 | -14015 | -14015 | -14015 | -14015 | -14015 | -14015 | -14015 | -14015 | -14015 | -14015 | -14015 | -14015 | -14015 | -14015 | -14015 | -14015
0 | -14015 | -14015 | -14015 | -14015 | -14015 | -14015 | -14015 | -14015 | -14015 | -14015 | -14015 | -14015 | -14015 | -14015 | -14015 | -14015 | -14015 | -14015 | -14015 | -14015 | -14015 | -14015 | -14015 | -14015
100 | -14015 | -14015 | -14020 | -14015 | -14015 | -14015 | -14015 | -14015 | -14015 | -14015 | -14015 | -14015 | -14015 | -14015 | -14015 | -14015 | -14015 | -14015 | -14015 | -14015 | -14015 | -14015 | -14015 | -14015
200 | -14015 | -14015 | -14015 | -14015 | -14015 | -14015 | -14015 | -14015 | -14015 | -14015 | -14015 | -14015 | -14015 | -14015 | -14015 | -14015 | -14015 | -14015 | -14015 | -14015 | -14015 | -14015 | -14015 | -14015
250 | -14015 | -14015 | -14015 | -14015 | -14015 | -14015 | -14015 | -14015 | -14015 | -14015 | -14015 | -14015 | -14015 | -14015 | -14015 | -14015 | -14015 | -14015 | -14015 | -14015 | -14015 | -14015 | -14015 | -14015
500 | -14015 | -14015 | -14015 | -14015 | -14015 | -14015 | -14015 | -14015 | -14015 | -14015 | -14015 | -14015 | -14015 | -14015 | -14015 | -14015 | -14015 | -14015 | -14015 | -14015 | -14015 | -14015 | -14015 | -14015
1000 | -14015 | -14015 | -14015 | -14015 | -14015 | -14015 | -14015 | -14015 | -14015 | -14015 | -14015 | -14015 | -14015 | -14015 | -14015 | -14015 | -14015 | -14015 | -14015 | -14015 | -14015 | -14015 | -14015 | -14015
1500 | -14015 | -14015 | -14015 | -14015 | -14015 | -14015 | -14015 | -14015 | -14015 | -14015 | -14015 | -14015 | -14015 | -14015 | -14015 | -14015 | -14015 | -14015 | -14015 | -14015 | -14015 | -14015 | -14015 | -14015
2000 | -14015 | -14015 | -14015 | -14015 | -14015 | -14015 | -14015 | -14015 | -14015 | -14015 | -14015 | -14015 | -14015 | -14015 | -14015 | -14015 | -14015 | -14015 | -14015 | -14015 | -14015 | -14015 | -14015 | -14015
2500 | -14015 | -14015 | -14015 | -14015 | -14015 | -14015 | -14015 | -14015 | -14015 | -14015 | -14015 | -14015 | -14015 | -14015 | -14015 | -14015 | -14015 | -14015 | -14015 | -14015 | -14015 | -14015 | -14015 | -14015
3000 | -14015 | -14015 | -14015 | -14015 | -14015 | -14015 | -14015 | -14015 | -14015 | -14015 | -14015 | -14015 | -14015 | -14015 | -14015 | -14015 | -14015 | -14015 | -14015 | -14015 | -14015 | -14015 | -14015 | -14015
3500 | -14015 | -14015 | -14015 | -14015 | -14015 | -14015 | -14015 | -14015 | -14015 | -14015 | -14015 | -14015 | -14015 | -14015 | -14015 | -14015 | -14015 | -14015 | -14015 | -14015 | -14015 | -14015 | -14015 | -14015
4000 | -14015 | -14015 | -14015 | -14015 | -14015 | -14015 | -14015 | -14015 | -14015 | -14015 | -14015 | -14015 | -14015 | -14015 | -14015 | -14015 | -14015 | -14015 | -14015 | -14015 | -14015 | -14015 | -14015 | -14015

## MTQR_LHMREDUTqIncSR_Z_Nm
MTQR_LHMREDUTqIncSR_Z_Nm
| -50 | -5 | 0 | 2.5 | 5 | 10 | 20 | 30 | 40 | 50 | 75 | 100 | 150 | 200 | 300 | 400 | 500 | 600 | 700 | 800 | 900 | 1000 | 1100 | 1500
0 | 1200 | 1200 | 1200 | 1200 | 1200 | 1200 | 1200 | 1200 | 1200 | 1200 | 1200 | 1200 | 1200 | 1200 | 1200 | 1200 | 1200 | 1200 | 1200 | 1200 | 1200 | 1200 | 1200 | 1200
5 | 1200 | 1200 | 1200 | 1200 | 1200 | 1200 | 1200 | 1200 | 1200 | 1200 | 1200 | 1200 | 1200 | 1200 | 1200 | 1200 | 1200 | 1200 | 1200 | 1200 | 1200 | 1200 | 1200 | 1200
10 | 1200 | 1200 | 1200 | 1200 | 1200 | 1200 | 1200 | 1200 | 1200 | 1200 | 1200 | 1200 | 1200 | 1200 | 1200 | 1200 | 1200 | 1200 | 1200 | 1200 | 1200 | 1200 | 1200 | 1200
15 | 1200 | 1200 | 1200 | 1200 | 1200 | 1200 | 1200 | 1200 | 1200 | 1200 | 1200 | 1200 | 1200 | 1200 | 1200 | 1200 | 1200 | 1200 | 1200 | 1200 | 1200 | 1200 | 1200 | 1200
20 | 1200 | 1200 | 1200 | 1200 | 1200 | 1200 | 1200 | 1200 | 1200 | 1200 | 1200 | 1200 | 1200 | 1200 | 1200 | 1200 | 1200 | 1200 | 1200 | 1200 | 1200 | 1200 | 1200 | 1200
25 | 1200 | 1200 | 1200 | 1200 | 1200 | 1200 | 1200 | 1200 | 1200 | 1200 | 1200 | 1200 | 1200 | 1200 | 1200 | 1200 | 1200 | 1200 | 1200 | 1200 | 1200 | 1200 | 1200 | 1200
30 | 1200 | 1200 | 1200 | 1200 | 1200 | 1200 | 1200 | 1200 | 1200 | 1200 | 1200 | 1200 | 1200 | 1200 | 1200 | 1200 | 1200 | 1200 | 1200 | 1200 | 1200 | 1200 | 1200 | 1200
35 | 1200 | 1200 | 1200 | 1200 | 1200 | 1200 | 1200 | 1200 | 1200 | 1200 | 1200 | 1200 | 1200 | 1200 | 1200 | 1200 | 1200 | 1200 | 1200 | 1200 | 1200 | 1200 | 1200 | 1200
40 | 1200 | 1200 | 1200 | 1200 | 1200 | 1200 | 1200 | 1200 | 1200 | 1200 | 1200 | 1200 | 1200 | 1200 | 1200 | 1200 | 1200 | 1200 | 1200 | 1200 | 1200 | 1200 | 1200 | 1200
45 | 1200 | 1200 | 1200 | 1200 | 1200 | 1200 | 1200 | 1200 | 1200 | 1200 | 1200 | 1200 | 1200 | 1200 | 1200 | 1200 | 1200 | 1200 | 1200 | 1200 | 1200 | 1200 | 1200 | 1200
50 | 1200 | 1200 | 1200 | 1200 | 1200 | 1200 | 1200 | 1200 | 1200 | 1200 | 1200 | 1200 | 1200 | 1200 | 1200 | 1200 | 1200 | 1200 | 1200 | 1200 | 1200 | 1200 | 1200 | 1200
55 | 1200 | 1200 | 1200 | 1200 | 1200 | 1200 | 1200 | 1200 | 1200 | 1200 | 1200 | 1200 | 1200 | 1200 | 1200 | 1200 | 1200 | 1200 | 1200 | 1200 | 1200 | 1200 | 1200 | 1200
60 | 1200 | 1200 | 1200 | 1200 | 1200 | 1200 | 1200 | 1200 | 1200 | 1200 | 1200 | 1200 | 1200 | 1200 | 1200 | 1200 | 1200 | 1200 | 1200 | 1200 | 1200 | 1200 | 1200 | 1200
70 | 1200 | 1200 | 1200 | 1200 | 1200 | 1200 | 1200 | 1200 | 1200 | 1200 | 1200 | 1200 | 1200 | 1200 | 1200 | 1200 | 1200 | 1200 | 1200 | 1200 | 1200 | 1200 | 1200 | 1200
80 | 1200 | 1200 | 1200 | 1200 | 1200 | 1200 | 1200 | 1200 | 1200 | 1200 | 1200 | 1200 | 1200 | 1200 | 1200 | 1200 | 1200 | 1200 | 1200 | 1200 | 1200 | 1200 | 1200 | 1200
90 | 1200 | 1200 | 1200 | 1200 | 1200 | 1200 | 1200 | 1200 | 1200 | 1200 | 1200 | 1200 | 1200 | 1200 | 1200 | 1200 | 1200 | 1200 | 1200 | 1200 | 1200 | 1200 | 1200 | 1200
100 | 1200 | 1200 | 1200 | 1200 | 1200 | 1200 | 1200 | 1200 | 1200 | 1200 | 1200 | 1200 | 1200 | 1200 | 1200 | 1200 | 1200 | 1200 | 1200 | 1200 | 1200 | 1200 | 1200 | 1200

## MTQR_LHMREDUTs_Z_c
MTQR_LHMREDUTs_Z_c
| -50 | -5 | 0 | 2.5 | 5 | 10 | 20 | 30 | 40 | 50 | 75 | 100 | 150 | 200 | 300 | 400 | 500 | 600 | 700 | 800 | 900 | 1000 | 1100 | 1500
-2000 | 0.025 | 0.025 | 0.025 | 0.025 | 0.025 | 0.025 | 0.025 | 0.025 | 0.025 | 0.025 | 0.025 | 0.025 | 0.025 | 0.025 | 0.025 | 0.025 | 0.025 | 0.025 | 0.025 | 0.025 | 0.025 | 0.025 | 0.025 | 0.025
-1500 | 0.025 | 0.025 | 0.025 | 0.025 | 0.025 | 0.025 | 0.025 | 0.025 | 0.025 | 0.025 | 0.025 | 0.025 | 0.025 | 0.025 | 0.025 | 0.025 | 0.025 | 0.025 | 0.025 | 0.025 | 0.025 | 0.025 | 0.025 | 0.025
-1000 | 0.025 | 0.025 | 0.025 | 0.025 | 0.025 | 0.025 | 0.025 | 0.025 | 0.025 | 0.025 | 0.025 | 0.025 | 0.025 | 0.025 | 0.025 | 0.025 | 0.025 | 0.025 | 0.025 | 0.025 | 0.025 | 0.025 | 0.025 | 0.025
-500 | 0.025 | 0.025 | 0.025 | 0.025 | 0.025 | 0.025 | 0.025 | 0.025 | 0.025 | 0.025 | 0.025 | 0.025 | 0.025 | 0.025 | 0.025 | 0.025 | 0.025 | 0.025 | 0.025 | 0.025 | 0.025 | 0.025 | 0.025 | 0.025
-100 | 0.025 | 0.025 | 0.025 | 0.025 | 0.025 | 0.025 | 0.025 | 0.025 | 0.025 | 0.025 | 0.025 | 0.025 | 0.025 | 0.025 | 0.025 | 0.025 | 0.025 | 0.025 | 0.025 | 0.025 | 0.025 | 0.025 | 0.025 | 0.025
-50 | 0.025 | 0.025 | 0.025 | 0.025 | 0.025 | 0.025 | 0.025 | 0.025 | 0.025 | 0.025 | 0.025 | 0.025 | 0.025 | 0.025 | 0.025 | 0.025 | 0.025 | 0.025 | 0.025 | 0.025 | 0.025 | 0.025 | 0.025 | 0.025
-33 | 0.025 | 0.025 | 0.025 | 0.025 | 0.025 | 0.025 | 0.025 | 0.025 | 0.025 | 0.025 | 0.025 | 0.025 | 0.025 | 0.025 | 0.025 | 0.025 | 0.025 | 0.025 | 0.025 | 0.025 | 0.025 | 0.025 | 0.025 | 0.025
0 | 0.025 | 0.025 | 0.025 | 0.025 | 0.025 | 0.025 | 0.025 | 0.025 | 0.025 | 0.025 | 0.025 | 0.025 | 0.025 | 0.025 | 0.025 | 0.025 | 0.025 | 0.025 | 0.025 | 0.025 | 0.025 | 0.025 | 0.025 | 0.025
20 | 0.025 | 0.025 | 0.025 | 0.025 | 0.025 | 0.025 | 0.025 | 0.025 | 0.025 | 0.025 | 0.025 | 0.025 | 0.025 | 0.025 | 0.025 | 0.025 | 0.025 | 0.025 | 0.025 | 0.025 | 0.025 | 0.025 | 0.025 | 0.025
40 | 0.025 | 0.025 | 0.025 | 0.025 | 0.025 | 0.025 | 0.025 | 0.025 | 0.025 | 0.025 | 0.025 | 0.025 | 0.025 | 0.025 | 0.025 | 0.025 | 0.025 | 0.025 | 0.025 | 0.025 | 0.025 | 0.025 | 0.025 | 0.025
60 | 0.025 | 0.025 | 0.025 | 0.025 | 0.025 | 0.025 | 0.025 | 0.025 | 0.025 | 0.025 | 0.025 | 0.025 | 0.025 | 0.025 | 0.025 | 0.025 | 0.025 | 0.025 | 0.025 | 0.025 | 0.025 | 0.025 | 0.025 | 0.025
80 | 0.025 | 0.025 | 0.025 | 0.025 | 0.025 | 0.025 | 0.025 | 0.025 | 0.025 | 0.025 | 0.025 | 0.025 | 0.025 | 0.025 | 0.025 | 0.025 | 0.025 | 0.025 | 0.025 | 0.025 | 0.025 | 0.025 | 0.025 | 0.025
100 | 0.025 | 0.025 | 0.025 | 0.025 | 0.025 | 0.025 | 0.025 | 0.025 | 0.025 | 0.025 | 0.025 | 0.025 | 0.025 | 0.025 | 0.025 | 0.025 | 0.025 | 0.025 | 0.025 | 0.025 | 0.025 | 0.025 | 0.025 | 0.025
500 | 0.025 | 0.025 | 0.025 | 0.025 | 0.025 | 0.025 | 0.025 | 0.025 | 0.025 | 0.025 | 0.025 | 0.025 | 0.025 | 0.025 | 0.025 | 0.025 | 0.025 | 0.025 | 0.025 | 0.025 | 0.025 | 0.025 | 0.025 | 0.025
1000 | 0.025 | 0.025 | 0.025 | 0.025 | 0.025 | 0.025 | 0.025 | 0.025 | 0.025 | 0.025 | 0.025 | 0.025 | 0.025 | 0.025 | 0.025 | 0.025 | 0.025 | 0.025 | 0.025 | 0.025 | 0.025 | 0.025 | 0.025 | 0.025
2000 | 0.025 | 0.025 | 0.025 | 0.025 | 0.025 | 0.025 | 0.025 | 0.025 | 0.025 | 0.025 | 0.025 | 0.025 | 0.025 | 0.025 | 0.025 | 0.025 | 0.025 | 0.025 | 0.025 | 0.025 | 0.025 | 0.025 | 0.025 | 0.025
3000 | 0.025 | 0.025 | 0.025 | 0.025 | 0.025 | 0.025 | 0.025 | 0.025 | 0.025 | 0.025 | 0.025 | 0.025 | 0.025 | 0.025 | 0.025 | 0.025 | 0.025 | 0.025 | 0.025 | 0.025 | 0.025 | 0.025 | 0.025 | 0.025
4000 | 0.025 | 0.025 | 0.025 | 0.025 | 0.025 | 0.025 | 0.025 | 0.025 | 0.025 | 0.025 | 0.025 | 0.025 | 0.025 | 0.025 | 0.025 | 0.025 | 0.025 | 0.025 | 0.025 | 0.025 | 0.025 | 0.025 | 0.025 | 0.025

## MTQR_NL1FEDUTqDecSR_Z_Nm
MTQR_NL1FEDUTqDecSR_Z_Nm
| -50 | -5 | 0 | 2.5 | 5 | 10 | 20 | 30 | 40 | 50 | 75 | 100 | 150 | 200 | 300 | 400 | 500 | 600 | 700 | 800 | 900 | 1000 | 1100 | 1500
-2000 | -750 | -750 | -750 | -750 | -750 | -1000 | -1250 | -1250 | -1250 | -1250 | -1250 | -1250 | -1250 | -1250 | -1250 | -1250 | -1250 | -1250 | -1250 | -1250 | -1250 | -1250 | -1250 | -1250
-1500 | -700 | -700 | -700 | -700 | -700 | -1000 | -1250 | -1250 | -1100 | -1100 | -1250 | -1250 | -1250 | -1250 | -1250 | -1250 | -1250 | -1250 | -1250 | -1250 | -1250 | -1250 | -1250 | -1250
-1000 | -600 | -600 | -600 | -600 | -600 | -800 | -900 | -900 | -900 | -900 | -900 | -1250 | -1250 | -1250 | -1250 | -1250 | -1250 | -1250 | -1250 | -1250 | -1250 | -1250 | -1250 | -1250
-500 | -533.3333 | -533.3333 | -533.3333 | -533.3333 | -633.3333 | -650 | -700 | -700 | -750 | -750 | -750 | -900 | -1000 | -1100 | -1250 | -1250 | -1250 | -1250 | -1250 | -1250 | -1250 | -1250 | -1250 | -1250
-100 | -480 | -480 | -480 | -480 | -660 | -720 | -600 | -650 | -600 | -600 | -600 | -700 | -900 | -1000 | -1100 | -1100 | -1100 | -1100 | -1100 | -1100 | -1100 | -1100 | -1100 | -1100
-50 | -350 | -350 | -350 | -350 | -350 | -500 | -500 | -500 | -500 | -500 | -500 | -600 | -800 | -900 | -1000 | -1000 | -1000 | -1000 | -1000 | -1000 | -1000 | -1000 | -1000 | -1000
-33 | -300 | -300 | -300 | -300 | -300 | -400 | -400 | -400 | -400 | -400 | -400 | -400 | -400 | -400 | -400 | -400 | -400 | -400 | -400 | -400 | -400 | -400 | -400 | -400
-22 | -200 | -200 | -200 | -200 | -200 | -200 | -200 | -200 | -200 | -200 | -200 | -200 | -150 | -150 | -150 | -150 | -150 | -150 | -150 | -150 | -150 | -150 | -150 | -150
-11 | -100 | -100 | -100 | -100 | -100 | -100 | -100 | -100 | -100 | -100 | -100 | -100 | -150 | -150 | -150 | -150 | -150 | -150 | -150 | -150 | -150 | -150 | -150 | -150
0 | -1000 | -1000 | -1000 | -1000 | -1000 | -1000 | -1000 | -1000 | -1000 | -1000 | -1000 | -1000 | -1000 | -1000 | -1000 | -1000 | -1000 | -1000 | -1000 | -1000 | -1000 | -1000 | -1000 | -1000
50 | -1000 | -1000 | -1000 | -1000 | -1000 | -1000 | -1000 | -1000 | -1000 | -1000 | -1000 | -1000 | -1400 | -1500 | -1500 | -1500 | -1500 | -1500 | -1500 | -1500 | -1500 | -1500 | -1500 | -1500
100 | -1000 | -1000 | -1000 | -1000 | -1000 | -1000 | -1000 | -1000 | -1000 | -1000 | -1250 | -1500 | -2000 | -2000 | -2000 | -2000 | -2000 | -2000 | -2000 | -2000 | -2000 | -2000 | -2000 | -2000
500 | -4000 | -4000 | -4000 | -4000 | -4000 | -4000 | -4000 | -4000 | -4000 | -4000 | -4000 | -4000 | -4000 | -4000 | -4000 | -4000 | -4000 | -4000 | -4000 | -4000 | -4000 | -4000 | -4000 | -4000
1000 | -6000 | -6000 | -6000 | -6000 | -6000 | -6000 | -6000 | -6000 | -6000 | -6000 | -6000 | -6000 | -6000 | -6000 | -6000 | -6000 | -6000 | -6000 | -6000 | -6000 | -6000 | -6000 | -6000 | -6000
1500 | -8000 | -8000 | -8000 | -8000 | -8000 | -8000 | -8000 | -8000 | -8000 | -8000 | -8000 | -8000 | -8000 | -8000 | -8000 | -8000 | -8000 | -8000 | -8000 | -8000 | -8000 | -8000 | -8000 | -8000
2000 | -10000 | -10000 | -10000 | -10000 | -10000 | -10000 | -10000 | -10000 | -10000 | -10000 | -10000 | -10000 | -10000 | -10000 | -10000 | -10000 | -10000 | -10000 | -10000 | -10000 | -10000 | -10000 | -10000 | -10000
3000 | -12000 | -12000 | -12000 | -12000 | -12000 | -12000 | -12000 | -12000 | -12000 | -12000 | -12000 | -12000 | -12000 | -12000 | -12000 | -12000 | -12000 | -12000 | -12000 | -12000 | -12000 | -12000 | -12000 | -12000
4000 | -16000 | -16000 | -16000 | -16000 | -16000 | -16000 | -16000 | -16000 | -16000 | -16000 | -16000 | -16000 | -16000 | -16000 | -16000 | -16000 | -16000 | -16000 | -16000 | -16000 | -16000 | -16000 | -16000 | -16000

## MTQR_NL1FEDUTqIncSR_Z_Nm
MTQR_NL1FEDUTqIncSR_Z_Nm
| -50 | -5 | 0 | 2.5 | 5 | 10 | 20 | 30 | 40 | 50 | 75 | 100 | 150 | 200 | 300 | 400 | 500 | 600 | 700 | 800 | 900 | 1000 | 1100 | 1500
0 | 1100 | 1100 | 1100 | 1100 | 1100 | 1100 | 1100 | 1100 | 1100 | 1100 | 1100 | 1100 | 1100 | 1100 | 1100 | 1100 | 1100 | 1100 | 1100 | 1100 | 1100 | 1100 | 1100 | 1100
1 | 1100 | 1100 | 1100 | 1100 | 1100 | 1100 | 1100 | 1100 | 1100 | 1100 | 1100 | 1210 | 1210 | 1210 | 1210 | 1210 | 1200 | 1190 | 1180 | 1170 | 1160 | 1150 | 1140 | 1100
5 | 1485 | 1485 | 1485 | 1485 | 1485 | 1485 | 1485 | 1485 | 1485 | 1485 | 1485 | 1650 | 1650 | 1650 | 1650 | 1650 | 1605 | 1560 | 1515 | 1470 | 1425 | 1380 | 1335 | 1155
10 | 1782 | 1782 | 1782 | 1782 | 1782 | 1782 | 1782 | 1782 | 1782 | 1782 | 1782 | 1980 | 1980 | 1980 | 1980 | 1980 | 1926 | 1872 | 1818 | 1764 | 1710 | 1656 | 1602 | 1386
15 | 2079 | 2079 | 2079 | 2079 | 2079 | 2079 | 2079 | 2079 | 2079 | 2079 | 2079 | 2310 | 2310 | 2310 | 2310 | 2310 | 2247 | 2184 | 2121 | 2058 | 1995 | 1932 | 1869 | 1617
20 | 2376 | 2376 | 2376 | 2376 | 2376 | 2376 | 2376 | 2376 | 2376 | 2376 | 2376 | 2640 | 2640 | 2640 | 2640 | 2640 | 2568 | 2496 | 2424 | 2352 | 2280 | 2208 | 2136 | 1848
25 | 2838 | 2838 | 2838 | 2838 | 2838 | 2838 | 2838 | 2838 | 2838 | 2838 | 2838 | 2970 | 2970 | 2970 | 2970 | 2970 | 2889 | 2808 | 2727 | 2646 | 2565 | 2484 | 2403 | 2079
30 | 3300 | 3300 | 3300 | 3300 | 3300 | 3300 | 3300 | 3300 | 3300 | 3300 | 3300 | 3300 | 3300 | 3300 | 3300 | 3300 | 3210 | 3120 | 3030 | 2940 | 2850 | 2760 | 2670 | 2310
35 | 3630 | 3630 | 3630 | 3630 | 3630 | 3630 | 3630 | 3630 | 3630 | 3630 | 3630 | 3630 | 3630 | 3630 | 3630 | 3630 | 3531 | 3432 | 3333 | 3234 | 3135 | 3036 | 2937 | 2541
40 | 3960 | 3960 | 3960 | 3960 | 3960 | 3960 | 3960 | 3960 | 3960 | 3960 | 3960 | 3960 | 3960 | 3960 | 3960 | 3960 | 3852 | 3744 | 3636 | 3528 | 3420 | 3312 | 3204 | 2772
45 | 4400 | 4400 | 4400 | 4400 | 4400 | 4400 | 4400 | 4400 | 4400 | 4400 | 4400 | 4400 | 4400 | 4400 | 4400 | 4400 | 4280 | 4160 | 4040 | 3920 | 3800 | 3680 | 3560 | 3080
50 | 4840 | 4840 | 4840 | 4840 | 4840 | 4840 | 4840 | 4840 | 4840 | 4840 | 4840 | 4840 | 4840 | 4840 | 4840 | 4840 | 4708 | 4576 | 4444 | 4312 | 4180 | 4048 | 3916 | 3388
60 | 5800 | 5800 | 5800 | 5800 | 5800 | 5800 | 5800 | 5800 | 5800 | 5800 | 5800 | 5800 | 5800 | 5800 | 5800 | 5800 | 5641.8184 | 5483.6362 | 5325.4546 | 5167.2729 | 5009.0908 | 4850.9092 | 4692.7271 | 4060
70 | 6800 | 6800 | 6800 | 6800 | 6800 | 6800 | 6800 | 6800 | 6800 | 6800 | 6800 | 6800 | 6800 | 6800 | 6800 | 6800 | 6614.5454 | 6429.0908 | 6243.6362 | 6058.1816 | 5872.7271 | 5687.2729 | 5501.8184 | 4760
80 | 8000 | 8000 | 8000 | 8000 | 8000 | 8000 | 8000 | 8000 | 8000 | 8000 | 8000 | 8000 | 8000 | 8000 | 8000 | 8000 | 7781.8184 | 7563.6362 | 7345.4546 | 7127.2729 | 6909.0908 | 6690.9092 | 6472.7271 | 5600
90 | 9400 | 9400 | 9400 | 9400 | 9400 | 9400 | 9400 | 9400 | 9400 | 9400 | 9400 | 9400 | 9400 | 9400 | 9400 | 9400 | 9143.6367 | 8887.2725 | 8630.9092 | 8374.5459 | 8118.1816 | 7861.8184 | 7605.4546 | 6580
100 | 11000 | 11000 | 11000 | 11000 | 11000 | 11000 | 11000 | 11000 | 11000 | 11000 | 11000 | 11000 | 11000 | 11000 | 11000 | 11000 | 10700 | 10400 | 10100 | 9800 | 9500 | 9200 | 8900 | 7700

## MTQR_NL1FEDUTs_Z_c
MTQR_NL1FEDUTs_Z_c
| -50 | -5 | 0 | 2.5 | 5 | 10 | 20 | 30 | 40 | 50 | 75 | 100 | 150 | 200 | 300 | 400 | 500 | 600 | 700 | 800 | 900 | 1000 | 1100 | 1500
-2000 | 0.2 | 0.2 | 0.2 | 0.2 | 0.2 | 0.2 | 0.2 | 0.2 | 0.2 | 0.2 | 0.225 | 0.25 | 0.25 | 0.25 | 0.25 | 0.25 | 0.25 | 0.25 | 0.25 | 0.25 | 0.25 | 0.25 | 0.25 | 0.25
-1500 | 0.2 | 0.2 | 0.2 | 0.2 | 0.2 | 0.2 | 0.2 | 0.2 | 0.2 | 0.2 | 0.225 | 0.25 | 0.25 | 0.25 | 0.25 | 0.25 | 0.25 | 0.25 | 0.25 | 0.25 | 0.25 | 0.25 | 0.25 | 0.25
-1000 | 0.2 | 0.2 | 0.2 | 0.2 | 0.2 | 0.2 | 0.2 | 0.2 | 0.2 | 0.2 | 0.225 | 0.25 | 0.25 | 0.25 | 0.25 | 0.25 | 0.25 | 0.25 | 0.25 | 0.25 | 0.25 | 0.25 | 0.25 | 0.25
-500 | 0.15 | 0.15 | 0.15 | 0.1575 | 0.165 | 0.18 | 0.2 | 0.2 | 0.2 | 0.2 | 0.225 | 0.25 | 0.25 | 0.25 | 0.25 | 0.25 | 0.25 | 0.25 | 0.25 | 0.25 | 0.25 | 0.25 | 0.25 | 0.25
-100 | 0.15 | 0.15 | 0.15 | 0.1575 | 0.165 | 0.18 | 0.19 | 0.2 | 0.2 | 0.2 | 0.225 | 0.25 | 0.25 | 0.25 | 0.25 | 0.25 | 0.25 | 0.25 | 0.25 | 0.25 | 0.25 | 0.25 | 0.25 | 0.25
-50 | 0.15 | 0.15 | 0.15 | 0.1575 | 0.165 | 0.18 | 0.19 | 0.2 | 0.2 | 0.2 | 0.225 | 0.25 | 0.25 | 0.25 | 0.25 | 0.25 | 0.25 | 0.25 | 0.25 | 0.25 | 0.25 | 0.25 | 0.25 | 0.25
-33 | 0.15 | 0.15 | 0.15 | 0.1575 | 0.165 | 0.18 | 0.19 | 0.2 | 0.2 | 0.2 | 0.2165 | 0.233 | 0.233 | 0.233 | 0.233 | 0.233 | 0.233 | 0.233 | 0.233 | 0.233 | 0.233 | 0.233 | 0.233 | 0.233
0 | 0.1 | 0.1 | 0.1 | 0.1 | 0.1 | 0.1 | 0.15 | 0.2 | 0.2 | 0.2 | 0.2 | 0.2 | 0.2 | 0.2 | 0.2 | 0.2 | 0.2 | 0.2 | 0.2 | 0.2 | 0.2 | 0.2 | 0.2 | 0.2
20 | 0.1 | 0.1 | 0.1 | 0.1 | 0.1 | 0.1 | 0.15 | 0.2 | 0.2 | 0.2 | 0.2 | 0.2 | 0.2 | 0.2 | 0.2 | 0.2 | 0.2 | 0.2 | 0.2 | 0.2 | 0.2 | 0.2 | 0.2 | 0.2
40 | 0.1 | 0.1 | 0.1 | 0.1 | 0.1 | 0.1 | 0.15 | 0.2 | 0.2 | 0.2 | 0.2 | 0.2 | 0.2 | 0.2 | 0.2 | 0.2 | 0.2 | 0.2 | 0.2 | 0.2 | 0.2 | 0.2 | 0.2 | 0.2
60 | 0.1 | 0.1 | 0.1 | 0.1 | 0.1 | 0.1 | 0.15 | 0.2 | 0.2 | 0.2 | 0.2 | 0.2 | 0.2 | 0.2 | 0.2 | 0.2 | 0.2 | 0.2 | 0.2 | 0.2 | 0.2 | 0.2 | 0.2 | 0.2
80 | 0.1 | 0.1 | 0.1 | 0.1 | 0.1 | 0.1 | 0.15 | 0.2 | 0.2 | 0.2 | 0.2 | 0.2 | 0.2 | 0.2 | 0.2 | 0.2 | 0.2 | 0.2 | 0.2 | 0.2 | 0.2 | 0.2 | 0.2 | 0.2
100 | 0.1 | 0.1 | 0.1 | 0.1 | 0.1 | 0.1 | 0.15 | 0.2 | 0.2 | 0.2 | 0.2 | 0.2 | 0.2 | 0.2 | 0.2 | 0.2 | 0.2 | 0.2 | 0.2 | 0.2 | 0.2 | 0.2 | 0.2 | 0.2
500 | 0.1 | 0.1 | 0.1 | 0.1 | 0.1 | 0.1 | 0.15 | 0.2 | 0.2 | 0.2 | 0.2 | 0.2 | 0.2 | 0.2 | 0.2 | 0.2 | 0.2 | 0.2 | 0.2 | 0.2 | 0.2 | 0.2 | 0.2 | 0.2
1000 | 0.1 | 0.1 | 0.1 | 0.1 | 0.1 | 0.1 | 0.15 | 0.2 | 0.2 | 0.2 | 0.2 | 0.2 | 0.2 | 0.2 | 0.2 | 0.2 | 0.2 | 0.2 | 0.2 | 0.2 | 0.2 | 0.2 | 0.2 | 0.2
2000 | 0.1 | 0.1 | 0.1 | 0.1 | 0.1 | 0.1 | 0.125 | 0.15 | 0.175 | 0.2 | 0.2 | 0.2 | 0.2 | 0.2 | 0.2 | 0.2 | 0.2 | 0.2 | 0.2 | 0.2 | 0.2 | 0.2 | 0.2 | 0.2
3000 | 0.01 | 0.01 | 0.01 | 0.1 | 0.1 | 0.1 | 0.125 | 0.15 | 0.175 | 0.2 | 0.2 | 0.2 | 0.2 | 0.2 | 0.2 | 0.2 | 0.2 | 0.2 | 0.2 | 0.2 | 0.2 | 0.2 | 0.2 | 0.2
4000 | 0.01 | 0.01 | 0.01 | 0.01 | 0.01 | 0.01 | 0.0575 | 0.105 | 0.1525 | 0.2 | 0.2 | 0.2 | 0.2 | 0.2 | 0.2 | 0.2 | 0.2 | 0.2 | 0.2 | 0.2 | 0.2 | 0.2 | 0.2 | 0.2

## MTQR_NL1REDUTqDecSR_Z_Nm
MTQR_NL1REDUTqDecSR_Z_Nm
| -50 | -5 | 0 | 2.5 | 5 | 10 | 20 | 30 | 40 | 50 | 75 | 100 | 150 | 200 | 300 | 400 | 500 | 600 | 700 | 800 | 900 | 1000 | 1100 | 1500
-2000 | -400 | -400 | -400 | -400 | -400 | -400 | -400 | -400 | -400 | -400 | -400 | -400 | -400 | -400 | -400 | -400 | -400 | -400 | -400 | -400 | -400 | -400 | -400 | -400
-1500 | -400 | -400 | -400 | -400 | -400 | -400 | -400 | -400 | -400 | -400 | -400 | -400 | -400 | -400 | -400 | -400 | -400 | -400 | -400 | -400 | -400 | -400 | -400 | -400
-1000 | -400 | -400 | -400 | -400 | -400 | -400 | -400 | -400 | -400 | -400 | -400 | -400 | -400 | -400 | -400 | -400 | -400 | -400 | -400 | -400 | -400 | -400 | -400 | -400
-500 | -400 | -400 | -400 | -400 | -400 | -400 | -400 | -400 | -400 | -400 | -400 | -400 | -400 | -400 | -400 | -400 | -400 | -400 | -400 | -400 | -400 | -400 | -400 | -400
-100 | -400 | -400 | -400 | -400 | -400 | -400 | -400 | -400 | -400 | -400 | -400 | -400 | -400 | -400 | -400 | -400 | -400 | -400 | -400 | -400 | -400 | -400 | -400 | -400
-50 | -400 | -400 | -400 | -400 | -400 | -400 | -400 | -400 | -400 | -400 | -400 | -400 | -400 | -400 | -400 | -400 | -400 | -400 | -400 | -400 | -400 | -400 | -400 | -400
-33 | -300 | -300 | -300 | -300 | -300 | -300 | -300 | -300 | -300 | -300 | -300 | -300 | -300 | -300 | -300 | -300 | -300 | -300 | -300 | -300 | -300 | -300 | -300 | -300
-22 | -200 | -200 | -200 | -200 | -200 | -200 | -200 | -200 | -200 | -200 | -200 | -200 | -200 | -200 | -200 | -200 | -200 | -200 | -200 | -200 | -200 | -200 | -200 | -200
-11 | -100 | -100 | -100 | -100 | -100 | -100 | -100 | -100 | -100 | -100 | -100 | -100 | -100 | -200 | -200 | -200 | -200 | -200 | -200 | -200 | -200 | -200 | -200 | -200
0 | -300 | -300 | -300 | -300 | -300 | -300 | -300 | -300 | -300 | -300 | -300 | -300 | -300 | -300 | -300 | -300 | -300 | -300 | -300 | -300 | -300 | -300 | -300 | -300
50 | -1000 | -1000 | -1000 | -1000 | -1000 | -1000 | -1000 | -1000 | -1000 | -1000 | -1000 | -1000 | -1400 | -1500 | -1500 | -1500 | -1500 | -1500 | -1500 | -1500 | -1500 | -1500 | -1500 | -1500
100 | -1000 | -1000 | -1000 | -1000 | -1000 | -1000 | -1000 | -1000 | -1000 | -1000 | -1250 | -1500 | -2000 | -3000 | -3000 | -3000 | -3000 | -3000 | -3000 | -3000 | -3000 | -3000 | -3000 | -3000
500 | -5000 | -1000 | -1000 | -1000 | -5000 | -5000 | -5000 | -5000 | -5000 | -5000 | -5500 | -6000 | -7000 | -7000 | -7000 | -7000 | -7000 | -7000 | -7000 | -7000 | -7000 | -7000 | -7000 | -7000
1000 | -7000 | -2000 | -2000 | -2000 | -7000 | -7000 | -7000 | -7000 | -7000 | -7000 | -7250 | -7500 | -8000 | -8000 | -8000 | -8000 | -8000 | -8000 | -8000 | -8000 | -8000 | -8000 | -8000 | -8000
1500 | -9000 | -2000 | -2000 | -2000 | -9000 | -9000 | -9000 | -9000 | -9000 | -9000 | -9000 | -9000 | -9000 | -9000 | -9000 | -9000 | -9000 | -9000 | -9000 | -9000 | -9000 | -9000 | -9000 | -9000
2000 | -10000 | -2000 | -2000 | -2000 | -10000 | -10000 | -10000 | -10000 | -10000 | -10000 | -10000 | -10000 | -10000 | -10000 | -10000 | -10000 | -10000 | -10000 | -10000 | -10000 | -10000 | -10000 | -10000 | -10000
3000 | -12000 | -2000 | -2000 | -2000 | -12000 | -12000 | -12000 | -12000 | -12000 | -12000 | -12000 | -12000 | -12000 | -12000 | -12000 | -12000 | -12000 | -12000 | -12000 | -12000 | -12000 | -12000 | -12000 | -12000
4000 | -14000 | -2000 | -2000 | -2000 | -14000 | -14000 | -14000 | -14000 | -14000 | -14000 | -14000 | -14000 | -14000 | -14000 | -14000 | -14000 | -14000 | -14000 | -14000 | -14000 | -14000 | -14000 | -14000 | -14000

## MTQR_NL1REDUTqIncSR_Z_Nm
MTQR_NL1REDUTqIncSR_Z_Nm
| -50 | -5 | 0 | 2.5 | 5 | 10 | 20 | 30 | 40 | 50 | 75 | 100 | 150 | 200 | 300 | 400 | 500 | 600 | 700 | 800 | 900 | 1000 | 1100 | 1500
0 | 1000 | 1000 | 1000 | 1000 | 1000 | 1000 | 1000 | 1000 | 1000 | 1000 | 1000 | 1000 | 1000 | 1000 | 1000 | 1000 | 1000 | 1000 | 1000 | 1000 | 1000 | 1000 | 1000 | 1000
1 | 1000 | 1000 | 1000 | 1000 | 1000 | 1000 | 1000 | 1000 | 1000 | 1000 | 1000 | 1000 | 1000 | 1000 | 1000 | 1000 | 1000 | 1000 | 1000 | 1000 | 1000 | 1000 | 1000 | 1000
5 | 1500 | 1500 | 1500 | 1500 | 1500 | 1500 | 1500 | 1500 | 1500 | 1500 | 1500 | 1500 | 1500 | 1500 | 1500 | 1500 | 1459.0909 | 1418.1818 | 1377.2727 | 1336.3636 | 1295.4546 | 1254.5454 | 1213.6364 | 1050
10 | 1700 | 1700 | 1700 | 1700 | 1700 | 1700 | 1700 | 1700 | 1700 | 1700 | 1700 | 1700 | 1700 | 1700 | 1700 | 1700 | 1640.9091 | 1581.8182 | 1522.7273 | 1463.6364 | 1404.5454 | 1345.4546 | 1286.3636 | 1050
15 | 1900 | 1900 | 1900 | 1900 | 1900 | 1900 | 1900 | 1900 | 1900 | 1900 | 1900 | 1900 | 1900 | 1900 | 1900 | 1900 | 1822.7273 | 1745.4546 | 1668.1818 | 1590.9091 | 1513.6364 | 1436.3636 | 1359.0909 | 1050
20 | 2390 | 2390 | 2390 | 2390 | 2390 | 2390 | 2390 | 2390 | 2390 | 2390 | 2390 | 2390 | 2390 | 2390 | 2390 | 2390 | 2285.9092 | 2181.8181 | 2077.7273 | 1973.6362 | 1869.5454 | 1765.4546 | 1661.3636 | 1245
25 | 2880 | 2880 | 2880 | 2880 | 2880 | 2880 | 2880 | 2880 | 2880 | 2880 | 2880 | 2880 | 2880 | 2880 | 2880 | 2880 | 2749.0911 | 2618.1816 | 2487.2727 | 2356.3635 | 2225.4546 | 2094.5454 | 1963.6364 | 1440
30 | 3104 | 3104 | 3104 | 3104 | 3104 | 3104 | 3104 | 3104 | 3104 | 3104 | 3104 | 3104 | 3104 | 3104 | 3104 | 3104 | 2962.9092 | 2821.8181 | 2680.7273 | 2539.6362 | 2398.5454 | 2257.4546 | 2116.3635 | 1552
35 | 3328 | 3328 | 3328 | 3328 | 3328 | 3328 | 3328 | 3328 | 3328 | 3328 | 3328 | 3328 | 3328 | 3328 | 3328 | 3328 | 3176.7273 | 3025.4543 | 2874.1819 | 2722.9089 | 2571.6365 | 2420.3635 | 2269.0908 | 1664
40 | 3552 | 3552 | 3552 | 3552 | 3552 | 3552 | 3552 | 3552 | 3552 | 3552 | 3552 | 3552 | 3552 | 3552 | 3552 | 3552 | 3390.5457 | 3229.0908 | 3067.6362 | 2906.1819 | 2744.7273 | 2583.2727 | 2421.8181 | 1776
45 | 3776 | 3776 | 3776 | 3776 | 3776 | 3776 | 3776 | 3776 | 3776 | 3776 | 3776 | 3776 | 3776 | 3776 | 3776 | 3776 | 3604.3638 | 3432.7271 | 3261.0908 | 3089.4546 | 2917.8184 | 2746.1816 | 2574.5454 | 1888
50 | 4000 | 4000 | 4000 | 4000 | 4000 | 4000 | 4000 | 4000 | 4000 | 4000 | 4000 | 4000 | 4000 | 4000 | 4000 | 4000 | 3818.1819 | 3636.3635 | 3454.5454 | 3272.7273 | 3090.9092 | 2909.0908 | 2727.2727 | 2000
60 | 5000 | 5000 | 5000 | 5000 | 5000 | 5000 | 5000 | 5000 | 5000 | 5000 | 5000 | 5000 | 5000 | 5000 | 5000 | 5000 | 4772.7271 | 4545.4546 | 4318.1816 | 4090.9092 | 3863.6365 | 3636.3635 | 3409.0908 | 2500
70 | 7000 | 7000 | 7000 | 7000 | 7000 | 7000 | 7000 | 7000 | 7000 | 7000 | 7000 | 7000 | 7000 | 7000 | 7000 | 7000 | 6681.8184 | 6363.6362 | 6045.4546 | 5727.2729 | 5409.0908 | 5090.9092 | 4772.7271 | 3500
80 | 9000 | 9000 | 9000 | 9000 | 9000 | 9000 | 9000 | 9000 | 9000 | 9000 | 9000 | 9000 | 9000 | 9000 | 9000 | 9000 | 8590.9092 | 8181.8184 | 7772.7271 | 7363.6362 | 6954.5454 | 6545.4546 | 6136.3638 | 4500
90 | 10500 | 10500 | 10500 | 10500 | 10500 | 10500 | 10500 | 10500 | 10500 | 10500 | 10500 | 10500 | 10500 | 10500 | 10500 | 10500 | 10295.4551 | 10000 | 9500 | 9000 | 8500 | 8000 | 7500 | 5500
100 | 12000 | 12000 | 12000 | 12000 | 12000 | 12000 | 12000 | 12000 | 12000 | 12000 | 12000 | 12000 | 12000 | 12000 | 12000 | 12000 | 12000 | 11818.1816 | 11227.2725 | 10636.3633 | 10045.4541 | 9454.5459 | 8863.6367 | 6500

## MTQR_NL1REDUTs_Z_c
MTQR_NL1REDUTs_Z_c
| -50 | -5 | 0 | 2.5 | 5 | 10 | 20 | 30 | 40 | 50 | 75 | 100 | 150 | 200 | 300 | 400 | 500 | 600 | 700 | 800 | 900 | 1000 | 1100 | 1500
-2000 | 0.3 | 0.3 | 0.3 | 0.3 | 0.3 | 0.3 | 0.3 | 0.3 | 0.3 | 0.3 | 0.3 | 0.3 | 0.275 | 0.25 | 0.23 | 0.23 | 0.23 | 0.23 | 0.23 | 0.23 | 0.23 | 0.23 | 0.23 | 0.23
-1500 | 0.3 | 0.3 | 0.3 | 0.3 | 0.3 | 0.3 | 0.3 | 0.3 | 0.3 | 0.3 | 0.3 | 0.3 | 0.275 | 0.25 | 0.23 | 0.23 | 0.23 | 0.23 | 0.23 | 0.23 | 0.23 | 0.23 | 0.23 | 0.23
-1000 | 0.2 | 0.2 | 0.2 | 0.205 | 0.21 | 0.22 | 0.24 | 0.26 | 0.28 | 0.3 | 0.3 | 0.3 | 0.275 | 0.25 | 0.23 | 0.23 | 0.23 | 0.23 | 0.23 | 0.23 | 0.23 | 0.23 | 0.23 | 0.23
-500 | 0.15 | 0.15 | 0.15 | 0.1575 | 0.165 | 0.18 | 0.21 | 0.24 | 0.27 | 0.3 | 0.3 | 0.3 | 0.275 | 0.25 | 0.23 | 0.23 | 0.23 | 0.23 | 0.23 | 0.23 | 0.23 | 0.23 | 0.23 | 0.23
-100 | 0.15 | 0.15 | 0.15 | 0.1575 | 0.165 | 0.18 | 0.21 | 0.24 | 0.27 | 0.3 | 0.3 | 0.3 | 0.275 | 0.25 | 0.23 | 0.23 | 0.23 | 0.23 | 0.23 | 0.23 | 0.23 | 0.23 | 0.23 | 0.23
-50 | 0.15 | 0.15 | 0.15 | 0.1575 | 0.165 | 0.18 | 0.21 | 0.24 | 0.27 | 0.3 | 0.3 | 0.3 | 0.275 | 0.25 | 0.23 | 0.23 | 0.23 | 0.23 | 0.23 | 0.23 | 0.23 | 0.23 | 0.23 | 0.23
-33 | 0.15 | 0.15 | 0.15 | 0.1575 | 0.165 | 0.18 | 0.21 | 0.24 | 0.25 | 0.25 | 0.25 | 0.25 | 0.25 | 0.25 | 0.23 | 0.23 | 0.23 | 0.23 | 0.23 | 0.23 | 0.23 | 0.23 | 0.23 | 0.23
0 | 0.125 | 0.125 | 0.125 | 0.125 | 0.15 | 0.175 | 0.2 | 0.2 | 0.2 | 0.2 | 0.2 | 0.2 | 0.2 | 0.2 | 0.2 | 0.2 | 0.2 | 0.2 | 0.2 | 0.2 | 0.2 | 0.2 | 0.2 | 0.2
20 | 0.125 | 0.125 | 0.125 | 0.125 | 0.15 | 0.175 | 0.2 | 0.2 | 0.2 | 0.2 | 0.2 | 0.2 | 0.2 | 0.2 | 0.2 | 0.2 | 0.2 | 0.2 | 0.2 | 0.2 | 0.2 | 0.2 | 0.2 | 0.2
40 | 0.125 | 0.125 | 0.125 | 0.125 | 0.15 | 0.175 | 0.2 | 0.2 | 0.2 | 0.2 | 0.2 | 0.2 | 0.2 | 0.2 | 0.2 | 0.2 | 0.2 | 0.2 | 0.2 | 0.2 | 0.2 | 0.2 | 0.2 | 0.2
60 | 0.125 | 0.125 | 0.125 | 0.125 | 0.15 | 0.175 | 0.2 | 0.2 | 0.2 | 0.2 | 0.2 | 0.2 | 0.2 | 0.2 | 0.2 | 0.2 | 0.2 | 0.2 | 0.2 | 0.2 | 0.2 | 0.2 | 0.2 | 0.2
80 | 0.125 | 0.125 | 0.125 | 0.125 | 0.15 | 0.175 | 0.2 | 0.2 | 0.2 | 0.2 | 0.2 | 0.2 | 0.2 | 0.2 | 0.2 | 0.2 | 0.2 | 0.2 | 0.2 | 0.2 | 0.2 | 0.2 | 0.2 | 0.2
100 | 0.125 | 0.125 | 0.125 | 0.125 | 0.15 | 0.175 | 0.2 | 0.2 | 0.2 | 0.2 | 0.2 | 0.2 | 0.2 | 0.2 | 0.2 | 0.2 | 0.2 | 0.2 | 0.2 | 0.2 | 0.2 | 0.2 | 0.2 | 0.2
500 | 0.125 | 0.125 | 0.125 | 0.125 | 0.15 | 0.175 | 0.2 | 0.2 | 0.2 | 0.2 | 0.2 | 0.2 | 0.2 | 0.2 | 0.2 | 0.2 | 0.2 | 0.2 | 0.2 | 0.2 | 0.2 | 0.2 | 0.2 | 0.2
1000 | 0.125 | 0.125 | 0.125 | 0.125 | 0.15 | 0.175 | 0.2 | 0.2 | 0.2 | 0.2 | 0.2 | 0.2 | 0.2 | 0.2 | 0.2 | 0.2 | 0.2 | 0.2 | 0.2 | 0.2 | 0.2 | 0.2 | 0.2 | 0.2
2000 | 0.05 | 0.05 | 0.05 | 0.075 | 0.15 | 0.15 | 0.15 | 0.15 | 0.15 | 0.15 | 0.15 | 0.15 | 0.15 | 0.15 | 0.15 | 0.15 | 0.15 | 0.15 | 0.15 | 0.15 | 0.15 | 0.15 | 0.15 | 0.15
3000 | 0.01 | 0.01 | 0.01 | 0.0145 | 0.019 | 0.028 | 0.046 | 0.064 | 0.082 | 0.1 | 0.1 | 0.1 | 0.1 | 0.1 | 0.1 | 0.1 | 0.1 | 0.1 | 0.1 | 0.1 | 0.1 | 0.1 | 0.1 | 0.1
4000 | 0.05 | 0.05 | 0.05 | 0.05 | 0.05 | 0.05 | 0.05 | 0.05 | 0.05 | 0.05 | 0.05 | 0.05 | 0.05 | 0.05 | 0.05 | 0.05 | 0.05 | 0.05 | 0.05 | 0.05 | 0.05 | 0.05 | 0.05 | 0.05

## MTQR_NL2FEDUTqDecSR_Z_Nm
MTQR_NL2FEDUTqDecSR_Z_Nm
| -50 | -5 | 0 | 2.5 | 5 | 10 | 20 | 30 | 40 | 50 | 75 | 100 | 150 | 200 | 300 | 400 | 500 | 600 | 700 | 800 | 900 | 1000 | 1100 | 1500
-2000 | -750 | -750 | -750 | -750 | -750 | -1000 | -1250 | -1250 | -1250 | -1250 | -1250 | -1250 | -1250 | -1250 | -1250 | -1250 | -1250 | -1250 | -1250 | -1250 | -1250 | -1250 | -1250 | -1250
-1500 | -700 | -700 | -700 | -700 | -700 | -1000 | -1250 | -1250 | -1100 | -1100 | -1250 | -1250 | -1250 | -1250 | -1250 | -1250 | -1250 | -1250 | -1250 | -1250 | -1250 | -1250 | -1250 | -1250
-1000 | -600 | -600 | -600 | -600 | -600 | -800 | -900 | -900 | -900 | -900 | -900 | -1250 | -1250 | -1250 | -1250 | -1250 | -1250 | -1250 | -1250 | -1250 | -1250 | -1250 | -1250 | -1250
-500 | -533.3333 | -533.3333 | -533.3333 | -533.3333 | -633.3333 | -650 | -700 | -700 | -750 | -750 | -750 | -900 | -1000 | -1100 | -1250 | -1250 | -1250 | -1250 | -1250 | -1250 | -1250 | -1250 | -1250 | -1250
-100 | -480 | -480 | -480 | -480 | -660 | -720 | -600 | -650 | -600 | -600 | -600 | -700 | -900 | -1000 | -1100 | -1100 | -1100 | -1100 | -1100 | -1100 | -1100 | -1100 | -1100 | -1100
-50 | -350 | -350 | -350 | -350 | -350 | -500 | -500 | -500 | -500 | -500 | -500 | -600 | -800 | -900 | -1000 | -1000 | -1000 | -1000 | -1000 | -1000 | -1000 | -1000 | -1000 | -1000
-33 | -300 | -300 | -300 | -300 | -300 | -400 | -400 | -400 | -400 | -400 | -400 | -400 | -400 | -400 | -400 | -400 | -400 | -400 | -400 | -400 | -400 | -400 | -400 | -400
-22 | -200 | -200 | -200 | -200 | -200 | -200 | -200 | -200 | -200 | -200 | -200 | -200 | -150 | -150 | -150 | -150 | -150 | -150 | -150 | -150 | -150 | -150 | -150 | -150
-11 | -100 | -100 | -100 | -100 | -100 | -100 | -100 | -100 | -100 | -100 | -100 | -100 | -150 | -150 | -150 | -150 | -150 | -150 | -150 | -150 | -150 | -150 | -150 | -150
0 | -1000 | -1000 | -1000 | -1000 | -1000 | -1000 | -1000 | -1000 | -1000 | -1000 | -1000 | -1000 | -1000 | -1000 | -1000 | -1000 | -1000 | -1000 | -1000 | -1000 | -1000 | -1000 | -1000 | -1000
50 | -1000 | -1000 | -1000 | -1000 | -1000 | -1000 | -1000 | -1000 | -1000 | -1000 | -1000 | -1000 | -1400 | -1500 | -1500 | -1500 | -1500 | -1500 | -1500 | -1500 | -1500 | -1500 | -1500 | -1500
100 | -1000 | -1000 | -1000 | -1000 | -1000 | -1000 | -1000 | -1000 | -1000 | -1000 | -1250 | -1500 | -2000 | -2000 | -2000 | -2000 | -2000 | -2000 | -2000 | -2000 | -2000 | -2000 | -2000 | -2000
500 | -4000 | -4000 | -4000 | -4000 | -4000 | -4000 | -4000 | -4000 | -4000 | -4000 | -4000 | -4000 | -4000 | -4000 | -4000 | -4000 | -4000 | -4000 | -4000 | -4000 | -4000 | -4000 | -4000 | -4000
1000 | -6000 | -6000 | -6000 | -6000 | -6000 | -6000 | -6000 | -6000 | -6000 | -6000 | -6000 | -6000 | -6000 | -6000 | -6000 | -6000 | -6000 | -6000 | -6000 | -6000 | -6000 | -6000 | -6000 | -6000
1500 | -8000 | -8000 | -8000 | -8000 | -8000 | -8000 | -8000 | -8000 | -8000 | -8000 | -8000 | -8000 | -8000 | -8000 | -8000 | -8000 | -8000 | -8000 | -8000 | -8000 | -8000 | -8000 | -8000 | -8000
2000 | -10000 | -10000 | -10000 | -10000 | -10000 | -10000 | -10000 | -10000 | -10000 | -10000 | -10000 | -10000 | -10000 | -10000 | -10000 | -10000 | -10000 | -10000 | -10000 | -10000 | -10000 | -10000 | -10000 | -10000
3000 | -12000 | -12000 | -12000 | -12000 | -12000 | -12000 | -12000 | -12000 | -12000 | -12000 | -12000 | -12000 | -12000 | -12000 | -12000 | -12000 | -12000 | -12000 | -12000 | -12000 | -12000 | -12000 | -12000 | -12000
4000 | -16000 | -16000 | -16000 | -16000 | -16000 | -16000 | -16000 | -16000 | -16000 | -16000 | -16000 | -16000 | -16000 | -16000 | -16000 | -16000 | -16000 | -16000 | -16000 | -16000 | -16000 | -16000 | -16000 | -16000

## MTQR_NL2FEDUTqIncSR_Z_Nm
MTQR_NL2FEDUTqIncSR_Z_Nm
| -50 | -5 | 0 | 2.5 | 5 | 10 | 20 | 30 | 40 | 50 | 75 | 100 | 150 | 200 | 300 | 400 | 500 | 600 | 700 | 800 | 900 | 1000 | 1100 | 1500
0 | 1100 | 1100 | 1100 | 1100 | 1100 | 1100 | 1100 | 1100 | 1100 | 1100 | 1100 | 1100 | 1100 | 1100 | 1100 | 1100 | 1100 | 1100 | 1100 | 1100 | 1100 | 1100 | 1100 | 1100
1 | 1100 | 1100 | 1100 | 1100 | 1100 | 1100 | 1100 | 1100 | 1100 | 1100 | 1100 | 1210 | 1210 | 1210 | 1210 | 1210 | 1200 | 1190 | 1180 | 1170 | 1160 | 1150 | 1140 | 1100
5 | 1485 | 1485 | 1485 | 1485 | 1485 | 1485 | 1485 | 1485 | 1485 | 1485 | 1485 | 1650 | 1650 | 1650 | 1650 | 1650 | 1605 | 1560 | 1515 | 1470 | 1425 | 1380 | 1335 | 1155
10 | 1782 | 1782 | 1782 | 1782 | 1782 | 1782 | 1782 | 1782 | 1782 | 1782 | 1782 | 1980 | 1980 | 1980 | 1980 | 1980 | 1926 | 1872 | 1818 | 1764 | 1710 | 1656 | 1602 | 1386
15 | 2079 | 2079 | 2079 | 2079 | 2079 | 2079 | 2079 | 2079 | 2079 | 2079 | 2079 | 2310 | 2310 | 2310 | 2310 | 2310 | 2247 | 2184 | 2121 | 2058 | 1995 | 1932 | 1869 | 1617
20 | 2376 | 2376 | 2376 | 2376 | 2376 | 2376 | 2376 | 2376 | 2376 | 2376 | 2376 | 2640 | 2640 | 2640 | 2640 | 2640 | 2568 | 2496 | 2424 | 2352 | 2280 | 2208 | 2136 | 1848
25 | 2838 | 2838 | 2838 | 2838 | 2838 | 2838 | 2838 | 2838 | 2838 | 2838 | 2838 | 2970 | 2970 | 2970 | 2970 | 2970 | 2889 | 2808 | 2727 | 2646 | 2565 | 2484 | 2403 | 2079
30 | 3300 | 3300 | 3300 | 3300 | 3300 | 3300 | 3300 | 3300 | 3300 | 3300 | 3300 | 3300 | 3300 | 3300 | 3300 | 3300 | 3210 | 3120 | 3030 | 2940 | 2850 | 2760 | 2670 | 2310
35 | 3630 | 3630 | 3630 | 3630 | 3630 | 3630 | 3630 | 3630 | 3630 | 3630 | 3630 | 3630 | 3630 | 3630 | 3630 | 3630 | 3531 | 3432 | 3333 | 3234 | 3135 | 3036 | 2937 | 2541
40 | 3960 | 3960 | 3960 | 3960 | 3960 | 3960 | 3960 | 3960 | 3960 | 3960 | 3960 | 3960 | 3960 | 3960 | 3960 | 3960 | 3852 | 3744 | 3636 | 3528 | 3420 | 3312 | 3204 | 2772
45 | 4400 | 4400 | 4400 | 4400 | 4400 | 4400 | 4400 | 4400 | 4400 | 4400 | 4400 | 4400 | 4400 | 4400 | 4400 | 4400 | 4280 | 4160 | 4040 | 3920 | 3800 | 3680 | 3560 | 3080
50 | 4840 | 4840 | 4840 | 4840 | 4840 | 4840 | 4840 | 4840 | 4840 | 4840 | 4840 | 4840 | 4840 | 4840 | 4840 | 4840 | 4708 | 4576 | 4444 | 4312 | 4180 | 4048 | 3916 | 3388
60 | 5800 | 5800 | 5800 | 5800 | 5800 | 5800 | 5800 | 5800 | 5800 | 5800 | 5800 | 5800 | 5800 | 5800 | 5800 | 5800 | 5641.8184 | 5483.6362 | 5325.4546 | 5167.2729 | 5009.0908 | 4850.9092 | 4692.7271 | 4060
70 | 6800 | 6800 | 6800 | 6800 | 6800 | 6800 | 6800 | 6800 | 6800 | 6800 | 6800 | 6800 | 6800 | 6800 | 6800 | 6800 | 6614.5454 | 6429.0908 | 6243.6362 | 6058.1816 | 5872.7271 | 5687.2729 | 5501.8184 | 4760
80 | 8000 | 8000 | 8000 | 8000 | 8000 | 8000 | 8000 | 8000 | 8000 | 8000 | 8000 | 8000 | 8000 | 8000 | 8000 | 8000 | 7781.8184 | 7563.6362 | 7345.4546 | 7127.2729 | 6909.0908 | 6690.9092 | 6472.7271 | 5600
90 | 9400 | 9400 | 9400 | 9400 | 9400 | 9400 | 9400 | 9400 | 9400 | 9400 | 9400 | 9400 | 9400 | 9400 | 9400 | 9400 | 9143.6367 | 8887.2725 | 8630.9092 | 8374.5459 | 8118.1816 | 7861.8184 | 7605.4546 | 6580
100 | 11000 | 11000 | 11000 | 11000 | 11000 | 11000 | 11000 | 11000 | 11000 | 11000 | 11000 | 11000 | 11000 | 11000 | 11000 | 11000 | 10700 | 10400 | 10100 | 9800 | 9500 | 9200 | 8900 | 7700

## MTQR_NL2FEDUTs_Z_c
MTQR_NL2FEDUTs_Z_c
| -50 | -5 | 0 | 2.5 | 5 | 10 | 20 | 30 | 40 | 50 | 75 | 100 | 150 | 200 | 300 | 400 | 500 | 600 | 700 | 800 | 900 | 1000 | 1100 | 1500
-2000 | 0.2 | 0.2 | 0.2 | 0.2 | 0.2 | 0.2 | 0.2 | 0.2 | 0.2 | 0.2 | 0.225 | 0.25 | 0.25 | 0.25 | 0.25 | 0.25 | 0.25 | 0.25 | 0.25 | 0.25 | 0.25 | 0.25 | 0.25 | 0.25
-1500 | 0.2 | 0.2 | 0.2 | 0.2 | 0.2 | 0.2 | 0.2 | 0.2 | 0.2 | 0.2 | 0.225 | 0.25 | 0.25 | 0.25 | 0.25 | 0.25 | 0.25 | 0.25 | 0.25 | 0.25 | 0.25 | 0.25 | 0.25 | 0.25
-1000 | 0.2 | 0.2 | 0.2 | 0.2 | 0.2 | 0.2 | 0.2 | 0.2 | 0.2 | 0.2 | 0.225 | 0.25 | 0.25 | 0.25 | 0.25 | 0.25 | 0.25 | 0.25 | 0.25 | 0.25 | 0.25 | 0.25 | 0.25 | 0.25
-500 | 0.15 | 0.15 | 0.15 | 0.1575 | 0.165 | 0.18 | 0.2 | 0.2 | 0.2 | 0.2 | 0.225 | 0.25 | 0.25 | 0.25 | 0.25 | 0.25 | 0.25 | 0.25 | 0.25 | 0.25 | 0.25 | 0.25 | 0.25 | 0.25
-100 | 0.15 | 0.15 | 0.15 | 0.1575 | 0.165 | 0.18 | 0.19 | 0.2 | 0.2 | 0.2 | 0.225 | 0.25 | 0.25 | 0.25 | 0.25 | 0.25 | 0.25 | 0.25 | 0.25 | 0.25 | 0.25 | 0.25 | 0.25 | 0.25
-50 | 0.15 | 0.15 | 0.15 | 0.1575 | 0.165 | 0.18 | 0.19 | 0.2 | 0.2 | 0.2 | 0.225 | 0.25 | 0.25 | 0.25 | 0.25 | 0.25 | 0.25 | 0.25 | 0.25 | 0.25 | 0.25 | 0.25 | 0.25 | 0.25
-33 | 0.15 | 0.15 | 0.15 | 0.1575 | 0.165 | 0.18 | 0.19 | 0.2 | 0.2 | 0.2 | 0.2165 | 0.233 | 0.233 | 0.233 | 0.233 | 0.233 | 0.233 | 0.233 | 0.233 | 0.233 | 0.233 | 0.233 | 0.233 | 0.233
0 | 0.1 | 0.1 | 0.1 | 0.1 | 0.1 | 0.1 | 0.15 | 0.2 | 0.2 | 0.2 | 0.2 | 0.2 | 0.2 | 0.2 | 0.2 | 0.2 | 0.2 | 0.2 | 0.2 | 0.2 | 0.2 | 0.2 | 0.2 | 0.2
20 | 0.1 | 0.1 | 0.1 | 0.1 | 0.1 | 0.1 | 0.15 | 0.2 | 0.2 | 0.2 | 0.2 | 0.2 | 0.2 | 0.2 | 0.2 | 0.2 | 0.2 | 0.2 | 0.2 | 0.2 | 0.2 | 0.2 | 0.2 | 0.2
40 | 0.1 | 0.1 | 0.1 | 0.1 | 0.1 | 0.1 | 0.15 | 0.2 | 0.2 | 0.2 | 0.2 | 0.2 | 0.2 | 0.2 | 0.2 | 0.2 | 0.2 | 0.2 | 0.2 | 0.2 | 0.2 | 0.2 | 0.2 | 0.2
60 | 0.1 | 0.1 | 0.1 | 0.1 | 0.1 | 0.1 | 0.15 | 0.2 | 0.2 | 0.2 | 0.2 | 0.2 | 0.2 | 0.2 | 0.2 | 0.2 | 0.2 | 0.2 | 0.2 | 0.2 | 0.2 | 0.2 | 0.2 | 0.2
80 | 0.1 | 0.1 | 0.1 | 0.1 | 0.1 | 0.1 | 0.15 | 0.2 | 0.2 | 0.2 | 0.2 | 0.2 | 0.2 | 0.2 | 0.2 | 0.2 | 0.2 | 0.2 | 0.2 | 0.2 | 0.2 | 0.2 | 0.2 | 0.2
100 | 0.1 | 0.1 | 0.1 | 0.1 | 0.1 | 0.1 | 0.15 | 0.2 | 0.2 | 0.2 | 0.2 | 0.2 | 0.2 | 0.2 | 0.2 | 0.2 | 0.2 | 0.2 | 0.2 | 0.2 | 0.2 | 0.2 | 0.2 | 0.2
500 | 0.1 | 0.1 | 0.1 | 0.1 | 0.1 | 0.1 | 0.15 | 0.2 | 0.2 | 0.2 | 0.2 | 0.2 | 0.2 | 0.2 | 0.2 | 0.2 | 0.2 | 0.2 | 0.2 | 0.2 | 0.2 | 0.2 | 0.2 | 0.2
1000 | 0.1 | 0.1 | 0.1 | 0.1 | 0.1 | 0.1 | 0.15 | 0.2 | 0.2 | 0.2 | 0.2 | 0.2 | 0.2 | 0.2 | 0.2 | 0.2 | 0.2 | 0.2 | 0.2 | 0.2 | 0.2 | 0.2 | 0.2 | 0.2
2000 | 0.1 | 0.1 | 0.1 | 0.1 | 0.1 | 0.1 | 0.125 | 0.15 | 0.175 | 0.2 | 0.2 | 0.2 | 0.2 | 0.2 | 0.2 | 0.2 | 0.2 | 0.2 | 0.2 | 0.2 | 0.2 | 0.2 | 0.2 | 0.2
3000 | 0.01 | 0.01 | 0.01 | 0.1 | 0.1 | 0.1 | 0.125 | 0.15 | 0.175 | 0.2 | 0.2 | 0.2 | 0.2 | 0.2 | 0.2 | 0.2 | 0.2 | 0.2 | 0.2 | 0.2 | 0.2 | 0.2 | 0.2 | 0.2
4000 | 0.01 | 0.01 | 0.01 | 0.01 | 0.01 | 0.01 | 0.0575 | 0.105 | 0.1525 | 0.2 | 0.2 | 0.2 | 0.2 | 0.2 | 0.2 | 0.2 | 0.2 | 0.2 | 0.2 | 0.2 | 0.2 | 0.2 | 0.2 | 0.2

## MTQR_NL2REDUTqDecSR_Z_Nm
MTQR_NL2REDUTqDecSR_Z_Nm
| -50 | -5 | 0 | 2.5 | 5 | 10 | 20 | 30 | 40 | 50 | 75 | 100 | 150 | 200 | 300 | 400 | 500 | 600 | 700 | 800 | 900 | 1000 | 1100 | 1500
-2000 | -400 | -400 | -400 | -400 | -400 | -400 | -400 | -400 | -400 | -400 | -400 | -400 | -400 | -400 | -400 | -400 | -400 | -400 | -400 | -400 | -400 | -400 | -400 | -400
-1500 | -400 | -400 | -400 | -400 | -400 | -400 | -400 | -400 | -400 | -400 | -400 | -400 | -400 | -400 | -400 | -400 | -400 | -400 | -400 | -400 | -400 | -400 | -400 | -400
-1000 | -400 | -400 | -400 | -400 | -400 | -400 | -400 | -400 | -400 | -400 | -400 | -400 | -400 | -400 | -400 | -400 | -400 | -400 | -400 | -400 | -400 | -400 | -400 | -400
-500 | -400 | -400 | -400 | -400 | -400 | -400 | -400 | -400 | -400 | -400 | -400 | -400 | -400 | -400 | -400 | -400 | -400 | -400 | -400 | -400 | -400 | -400 | -400 | -400
-100 | -400 | -400 | -400 | -400 | -400 | -400 | -400 | -400 | -400 | -400 | -400 | -400 | -400 | -400 | -400 | -400 | -400 | -400 | -400 | -400 | -400 | -400 | -400 | -400
-50 | -400 | -400 | -400 | -400 | -400 | -400 | -400 | -400 | -400 | -400 | -400 | -400 | -400 | -400 | -400 | -400 | -400 | -400 | -400 | -400 | -400 | -400 | -400 | -400
-33 | -300 | -300 | -300 | -300 | -300 | -300 | -300 | -300 | -300 | -300 | -300 | -300 | -300 | -300 | -300 | -300 | -300 | -300 | -300 | -300 | -300 | -300 | -300 | -300
-22 | -200 | -200 | -200 | -200 | -200 | -200 | -200 | -200 | -200 | -200 | -200 | -200 | -200 | -200 | -200 | -200 | -200 | -200 | -200 | -200 | -200 | -200 | -200 | -200
-11 | -100 | -100 | -100 | -100 | -100 | -100 | -100 | -100 | -100 | -100 | -100 | -100 | -100 | -200 | -200 | -200 | -200 | -200 | -200 | -200 | -200 | -200 | -200 | -200
0 | -300 | -300 | -300 | -300 | -300 | -300 | -300 | -300 | -300 | -300 | -300 | -300 | -300 | -300 | -300 | -300 | -300 | -300 | -300 | -300 | -300 | -300 | -300 | -300
50 | -1000 | -1000 | -1000 | -1000 | -1000 | -1000 | -1000 | -1000 | -1000 | -1000 | -1000 | -1000 | -1400 | -1500 | -1500 | -1500 | -1500 | -1500 | -1500 | -1500 | -1500 | -1500 | -1500 | -1500
100 | -1000 | -1000 | -1000 | -1000 | -1000 | -1000 | -1000 | -1000 | -1000 | -1000 | -1250 | -1500 | -2000 | -3000 | -3000 | -3000 | -3000 | -3000 | -3000 | -3000 | -3000 | -3000 | -3000 | -3000
500 | -5000 | -1000 | -1000 | -1000 | -5000 | -5000 | -5000 | -5000 | -5000 | -5000 | -5500 | -6000 | -7000 | -7000 | -7000 | -7000 | -7000 | -7000 | -7000 | -7000 | -7000 | -7000 | -7000 | -7000
1000 | -7000 | -2000 | -2000 | -2000 | -7000 | -7000 | -7000 | -7000 | -7000 | -7000 | -7250 | -7500 | -8000 | -8000 | -8000 | -8000 | -8000 | -8000 | -8000 | -8000 | -8000 | -8000 | -8000 | -8000
1500 | -9000 | -2000 | -2000 | -2000 | -9000 | -9000 | -9000 | -9000 | -9000 | -9000 | -9000 | -9000 | -9000 | -9000 | -9000 | -9000 | -9000 | -9000 | -9000 | -9000 | -9000 | -9000 | -9000 | -9000
2000 | -10000 | -2000 | -2000 | -2000 | -10000 | -10000 | -10000 | -10000 | -10000 | -10000 | -10000 | -10000 | -10000 | -10000 | -10000 | -10000 | -10000 | -10000 | -10000 | -10000 | -10000 | -10000 | -10000 | -10000
3000 | -12000 | -2000 | -2000 | -2000 | -12000 | -12000 | -12000 | -12000 | -12000 | -12000 | -12000 | -12000 | -12000 | -12000 | -12000 | -12000 | -12000 | -12000 | -12000 | -12000 | -12000 | -12000 | -12000 | -12000
4000 | -14000 | -2000 | -2000 | -2000 | -14000 | -14000 | -14000 | -14000 | -14000 | -14000 | -14000 | -14000 | -14000 | -14000 | -14000 | -14000 | -14000 | -14000 | -14000 | -14000 | -14000 | -14000 | -14000 | -14000

## MTQR_NL2REDUTqIncSR_Z_Nm
MTQR_NL2REDUTqIncSR_Z_Nm
| -50 | -5 | 0 | 2.5 | 5 | 10 | 20 | 30 | 40 | 50 | 75 | 100 | 150 | 200 | 300 | 400 | 500 | 600 | 700 | 800 | 900 | 1000 | 1100 | 1500
0 | 1000 | 1000 | 1000 | 1000 | 1000 | 1000 | 1000 | 1000 | 1000 | 1000 | 1000 | 1000 | 1000 | 1000 | 1000 | 1000 | 1000 | 1000 | 1000 | 1000 | 1000 | 1000 | 1000 | 1000
1 | 1000 | 1000 | 1000 | 1000 | 1000 | 1000 | 1000 | 1000 | 1000 | 1000 | 1000 | 1000 | 1000 | 1000 | 1000 | 1000 | 1000 | 1000 | 1000 | 1000 | 1000 | 1000 | 1000 | 1000
5 | 1500 | 1500 | 1500 | 1500 | 1500 | 1500 | 1500 | 1500 | 1500 | 1500 | 1500 | 1500 | 1500 | 1500 | 1500 | 1500 | 1459.0909 | 1418.1818 | 1377.2727 | 1336.3636 | 1295.4546 | 1254.5454 | 1213.6364 | 1050
10 | 1700 | 1700 | 1700 | 1700 | 1700 | 1700 | 1700 | 1700 | 1700 | 1700 | 1700 | 1700 | 1700 | 1700 | 1700 | 1700 | 1640.9091 | 1581.8182 | 1522.7273 | 1463.6364 | 1404.5454 | 1345.4546 | 1286.3636 | 1050
15 | 1900 | 1900 | 1900 | 1900 | 1900 | 1900 | 1900 | 1900 | 1900 | 1900 | 1900 | 1900 | 1900 | 1900 | 1900 | 1900 | 1822.7273 | 1745.4546 | 1668.1818 | 1590.9091 | 1513.6364 | 1436.3636 | 1359.0909 | 1050
20 | 2390 | 2390 | 2390 | 2390 | 2390 | 2390 | 2390 | 2390 | 2390 | 2390 | 2390 | 2390 | 2390 | 2390 | 2390 | 2390 | 2285.9092 | 2181.8181 | 2077.7273 | 1973.6362 | 1869.5454 | 1765.4546 | 1661.3636 | 1245
25 | 2880 | 2880 | 2880 | 2880 | 2880 | 2880 | 2880 | 2880 | 2880 | 2880 | 2880 | 2880 | 2880 | 2880 | 2880 | 2880 | 2749.0911 | 2618.1816 | 2487.2727 | 2356.3635 | 2225.4546 | 2094.5454 | 1963.6364 | 1440
30 | 3104 | 3104 | 3104 | 3104 | 3104 | 3104 | 3104 | 3104 | 3104 | 3104 | 3104 | 3104 | 3104 | 3104 | 3104 | 3104 | 2962.9092 | 2821.8181 | 2680.7273 | 2539.6362 | 2398.5454 | 2257.4546 | 2116.3635 | 1552
35 | 3328 | 3328 | 3328 | 3328 | 3328 | 3328 | 3328 | 3328 | 3328 | 3328 | 3328 | 3328 | 3328 | 3328 | 3328 | 3328 | 3176.7273 | 3025.4543 | 2874.1819 | 2722.9089 | 2571.6365 | 2420.3635 | 2269.0908 | 1664
40 | 3552 | 3552 | 3552 | 3552 | 3552 | 3552 | 3552 | 3552 | 3552 | 3552 | 3552 | 3552 | 3552 | 3552 | 3552 | 3552 | 3390.5457 | 3229.0908 | 3067.6362 | 2906.1819 | 2744.7273 | 2583.2727 | 2421.8181 | 1776
45 | 3776 | 3776 | 3776 | 3776 | 3776 | 3776 | 3776 | 3776 | 3776 | 3776 | 3776 | 3776 | 3776 | 3776 | 3776 | 3776 | 3604.3638 | 3432.7271 | 3261.0908 | 3089.4546 | 2917.8184 | 2746.1816 | 2574.5454 | 1888
50 | 4000 | 4000 | 4000 | 4000 | 4000 | 4000 | 4000 | 4000 | 4000 | 4000 | 4000 | 4000 | 4000 | 4000 | 4000 | 4000 | 3818.1819 | 3636.3635 | 3454.5454 | 3272.7273 | 3090.9092 | 2909.0908 | 2727.2727 | 2000
60 | 5000 | 5000 | 5000 | 5000 | 5000 | 5000 | 5000 | 5000 | 5000 | 5000 | 5000 | 5000 | 5000 | 5000 | 5000 | 5000 | 4772.7271 | 4545.4546 | 4318.1816 | 4090.9092 | 3863.6365 | 3636.3635 | 3409.0908 | 2500
70 | 7000 | 7000 | 7000 | 7000 | 7000 | 7000 | 7000 | 7000 | 7000 | 7000 | 7000 | 7000 | 7000 | 7000 | 7000 | 7000 | 6681.8184 | 6363.6362 | 6045.4546 | 5727.2729 | 5409.0908 | 5090.9092 | 4772.7271 | 3500
80 | 9000 | 9000 | 9000 | 9000 | 9000 | 9000 | 9000 | 9000 | 9000 | 9000 | 9000 | 9000 | 9000 | 9000 | 9000 | 9000 | 8590.9092 | 8181.8184 | 7772.7271 | 7363.6362 | 6954.5454 | 6545.4546 | 6136.3638 | 4500
90 | 10500 | 10500 | 10500 | 10500 | 10500 | 10500 | 10500 | 10500 | 10500 | 10500 | 10500 | 10500 | 10500 | 10500 | 10500 | 10500 | 10295.4551 | 10000 | 9500 | 9000 | 8500 | 8000 | 7500 | 5500
100 | 12000 | 12000 | 12000 | 12000 | 12000 | 12000 | 12000 | 12000 | 12000 | 12000 | 12000 | 12000 | 12000 | 12000 | 12000 | 12000 | 12000 | 11818.1816 | 11227.2725 | 10636.3633 | 10045.4541 | 9454.5459 | 8863.6367 | 6500

## MTQR_NL2REDUTs_Z_c
MTQR_NL2REDUTs_Z_c
| -50 | -5 | 0 | 2.5 | 5 | 10 | 20 | 30 | 40 | 50 | 75 | 100 | 150 | 200 | 300 | 400 | 500 | 600 | 700 | 800 | 900 | 1000 | 1100 | 1500
-2000 | 0.3 | 0.3 | 0.3 | 0.3 | 0.3 | 0.3 | 0.3 | 0.3 | 0.3 | 0.3 | 0.3 | 0.3 | 0.275 | 0.25 | 0.23 | 0.23 | 0.23 | 0.23 | 0.23 | 0.23 | 0.23 | 0.23 | 0.23 | 0.23
-1500 | 0.3 | 0.3 | 0.3 | 0.3 | 0.3 | 0.3 | 0.3 | 0.3 | 0.3 | 0.3 | 0.3 | 0.3 | 0.275 | 0.25 | 0.23 | 0.23 | 0.23 | 0.23 | 0.23 | 0.23 | 0.23 | 0.23 | 0.23 | 0.23
-1000 | 0.2 | 0.2 | 0.2 | 0.205 | 0.21 | 0.22 | 0.24 | 0.26 | 0.28 | 0.3 | 0.3 | 0.3 | 0.275 | 0.25 | 0.23 | 0.23 | 0.23 | 0.23 | 0.23 | 0.23 | 0.23 | 0.23 | 0.23 | 0.23
-500 | 0.15 | 0.15 | 0.15 | 0.1575 | 0.165 | 0.18 | 0.21 | 0.24 | 0.27 | 0.3 | 0.3 | 0.3 | 0.275 | 0.25 | 0.23 | 0.23 | 0.23 | 0.23 | 0.23 | 0.23 | 0.23 | 0.23 | 0.23 | 0.23
-100 | 0.15 | 0.15 | 0.15 | 0.1575 | 0.165 | 0.18 | 0.21 | 0.24 | 0.27 | 0.3 | 0.3 | 0.3 | 0.275 | 0.25 | 0.23 | 0.23 | 0.23 | 0.23 | 0.23 | 0.23 | 0.23 | 0.23 | 0.23 | 0.23
-50 | 0.15 | 0.15 | 0.15 | 0.1575 | 0.165 | 0.18 | 0.21 | 0.24 | 0.27 | 0.3 | 0.3 | 0.3 | 0.275 | 0.25 | 0.23 | 0.23 | 0.23 | 0.23 | 0.23 | 0.23 | 0.23 | 0.23 | 0.23 | 0.23
-33 | 0.15 | 0.15 | 0.15 | 0.1575 | 0.165 | 0.18 | 0.21 | 0.24 | 0.25 | 0.25 | 0.25 | 0.25 | 0.25 | 0.25 | 0.23 | 0.23 | 0.23 | 0.23 | 0.23 | 0.23 | 0.23 | 0.23 | 0.23 | 0.23
0 | 0.125 | 0.125 | 0.125 | 0.125 | 0.15 | 0.175 | 0.2 | 0.2 | 0.2 | 0.2 | 0.2 | 0.2 | 0.2 | 0.2 | 0.2 | 0.2 | 0.2 | 0.2 | 0.2 | 0.2 | 0.2 | 0.2 | 0.2 | 0.2
20 | 0.125 | 0.125 | 0.125 | 0.125 | 0.15 | 0.175 | 0.2 | 0.2 | 0.2 | 0.2 | 0.2 | 0.2 | 0.2 | 0.2 | 0.2 | 0.2 | 0.2 | 0.2 | 0.2 | 0.2 | 0.2 | 0.2 | 0.2 | 0.2
40 | 0.125 | 0.125 | 0.125 | 0.125 | 0.15 | 0.175 | 0.2 | 0.2 | 0.2 | 0.2 | 0.2 | 0.2 | 0.2 | 0.2 | 0.2 | 0.2 | 0.2 | 0.2 | 0.2 | 0.2 | 0.2 | 0.2 | 0.2 | 0.2
60 | 0.125 | 0.125 | 0.125 | 0.125 | 0.15 | 0.175 | 0.2 | 0.2 | 0.2 | 0.2 | 0.2 | 0.2 | 0.2 | 0.2 | 0.2 | 0.2 | 0.2 | 0.2 | 0.2 | 0.2 | 0.2 | 0.2 | 0.2 | 0.2
80 | 0.125 | 0.125 | 0.125 | 0.125 | 0.15 | 0.175 | 0.2 | 0.2 | 0.2 | 0.2 | 0.2 | 0.2 | 0.2 | 0.2 | 0.2 | 0.2 | 0.2 | 0.2 | 0.2 | 0.2 | 0.2 | 0.2 | 0.2 | 0.2
100 | 0.125 | 0.125 | 0.125 | 0.125 | 0.15 | 0.175 | 0.2 | 0.2 | 0.2 | 0.2 | 0.2 | 0.2 | 0.2 | 0.2 | 0.2 | 0.2 | 0.2 | 0.2 | 0.2 | 0.2 | 0.2 | 0.2 | 0.2 | 0.2
500 | 0.125 | 0.125 | 0.125 | 0.125 | 0.15 | 0.175 | 0.2 | 0.2 | 0.2 | 0.2 | 0.2 | 0.2 | 0.2 | 0.2 | 0.2 | 0.2 | 0.2 | 0.2 | 0.2 | 0.2 | 0.2 | 0.2 | 0.2 | 0.2
1000 | 0.125 | 0.125 | 0.125 | 0.125 | 0.15 | 0.175 | 0.2 | 0.2 | 0.2 | 0.2 | 0.2 | 0.2 | 0.2 | 0.2 | 0.2 | 0.2 | 0.2 | 0.2 | 0.2 | 0.2 | 0.2 | 0.2 | 0.2 | 0.2
2000 | 0.05 | 0.05 | 0.05 | 0.075 | 0.15 | 0.15 | 0.15 | 0.15 | 0.15 | 0.15 | 0.15 | 0.15 | 0.15 | 0.15 | 0.15 | 0.15 | 0.15 | 0.15 | 0.15 | 0.15 | 0.15 | 0.15 | 0.15 | 0.15
3000 | 0.01 | 0.01 | 0.01 | 0.0145 | 0.019 | 0.028 | 0.046 | 0.064 | 0.082 | 0.1 | 0.1 | 0.1 | 0.1 | 0.1 | 0.1 | 0.1 | 0.1 | 0.1 | 0.1 | 0.1 | 0.1 | 0.1 | 0.1 | 0.1
4000 | 0.05 | 0.05 | 0.05 | 0.05 | 0.05 | 0.05 | 0.05 | 0.05 | 0.05 | 0.05 | 0.05 | 0.05 | 0.05 | 0.05 | 0.05 | 0.05 | 0.05 | 0.05 | 0.05 | 0.05 | 0.05 | 0.05 | 0.05 | 0.05

## MTQR_NL2TqFrIncGain_Z_c
MTQR_NL2TqFrIncGain_Z_c
| -600 | -400 | -200 | -100 | -60 | -40 | -24 | -12 | 0 | 12 | 24 | 40 | 60 | 100 | 200 | 400 | 600 | 1000 | 1400 | 2000
0 | 1 | 1 | 1 | 1 | 1 | 1 | 1 | 1 | 1 | 1 | 1 | 1 | 1 | 1 | 1 | 1 | 1 | 1 | 1 | 1
1 | 1.1 | 1.1 | 1.1 | 1 | 1 | 0.87692 | 0.69864 | 0.49477 | 0.29091 | 0.29091 | 0.15 | 0.4 | 0.5 | 0.55952 | 0.57788 | 0.61458 | 0.65129 | 0.7247 | 0.79812 | 1
5 | 1.1 | 1.1 | 1.1 | 1 | 0.75 | 0.62611 | 0.48771 | 0.35052 | 0.21333 | 0.21333 | 0.15 | 0.32955 | 0.41806 | 0.48792 | 0.50926 | 0.55193 | 0.59461 | 0.67995 | 0.7653 | 1
10 | 1.1 | 1.1 | 1.1 | 1 | 0.75 | 0.60753 | 0.46636 | 0.32207 | 0.17778 | 0.17778 | 0.15 | 0.29002 | 0.38686 | 0.46217 | 0.48458 | 0.5294 | 0.57422 | 0.66386 | 0.75349 | 1
15 | 1.1 | 1.1 | 1.1 | 1 | 0.75 | 0.59176 | 0.44825 | 0.27412 | 0.08 | 0.1 | 0.135 | 0.25649 | 0.30433 | 0.4 | 0.44 | 0.51028 | 0.55692 | 0.6502 | 0.74348 | 1
20 | 1.1 | 1.1 | 1.1 | 1 | 0.75 | 0.58269 | 0.43784 | 0.26892 | 0.08 | 0.09 | 0.12 | 0.19706 | 0.26839 | 0.34517 | 0.39654 | 0.49929 | 0.54698 | 0.64235 | 0.73772 | 1
25 | 1.1 | 1.1 | 1.1 | 1 | 0.75 | 0.57564 | 0.45007 | 0.27504 | 0.07 | 0.07 | 0.1 | 0.18745 | 0.25926 | 0.33333 | 0.3858 | 0.49074 | 0.53924 | 0.63624 | 0.73325 | 1
30 | 1.1 | 1.1 | 1.1 | 1 | 0.75 | 0.57 | 0.44314 | 0.27157 | 0.06 | 0.06 | 0.1 | 0.18249 | 0.24811 | 0.32386 | 0.37721 | 0.4839 | 0.53305 | 0.63136 | 0.72966 | 1
35 | 1.1 | 1.1 | 1.1 | 1 | 0.75 | 0.56538 | 0.43747 | 0.26874 | 0.06 | 0.06 | 0.1 | 0.17844 | 0.23898 | 0.31612 | 0.37018 | 0.47831 | 0.52799 | 0.62736 | 0.72673 | 1
40 | 1.1 | 1.1 | 1.1 | 1 | 0.75 | 0.56154 | 0.43275 | 0.26637 | 0.05 | 0.06 | 0.1 | 0.17506 | 0.23138 | 0.30966 | 0.36432 | 0.47364 | 0.52377 | 0.62403 | 0.72429 | 1
45 | 1.1 | 1.1 | 1.1 | 1 | 0.75 | 0.55828 | 0.42875 | 0.26437 | 0.05 | 0.07 | 0.1 | 0.16881 | 0.21733 | 0.292 | 0.34571 | 0.45312 | 0.50521 | 0.60938 | 0.71354 | 1
50 | 1.1 | 1.1 | 1.1 | 1 | 0.73 | 0.54 | 0.41429 | 0.25714 | 0.05 | 0.08 | 0.11 | 0.16051 | 0.19864 | 0.27 | 0.3239 | 0.43171 | 0.48584 | 0.59408 | 0.70233 | 1
60 | 1.1 | 1.1 | 1.1 | 1 | 0.73 | 0.48 | 0.38857 | 0.25929 | 0.06 | 0.1 | 0.12 | 0.15 | 0.20476 | 0.3 | 0.35 | 0.43125 | 0.48542 | 0.59375 | 0.70208 | 1
70 | 1.1 | 1.1 | 1.1 | 1 | 0.72 | 0.43 | 0.35343 | 0.296 | 0.08 | 0.10728 | 0.1213 | 0.14 | 0.2 | 0.34699 | 0.3742 | 0.42862 | 0.48304 | 0.59187 | 0.7007 | 1
80 | 1.1 | 1.1 | 1.1 | 1 | 0.72 | 0.43 | 0.35343 | 0.296 | 0.08 | 0.10728 | 0.1213 | 0.14 | 0.2 | 0.34699 | 0.3742 | 0.42862 | 0.48304 | 0.59187 | 0.7007 | 1
90 | 1.1 | 1.1 | 1.1 | 1 | 0.72 | 0.43 | 0.35343 | 0.296 | 0.08 | 0.10728 | 0.1213 | 0.14 | 0.2 | 0.34699 | 0.3742 | 0.42862 | 0.48304 | 0.59187 | 0.7007 | 1
100 | 1.1 | 1.1 | 1.1 | 1 | 0.72 | 0.43 | 0.35343 | 0.296 | 0.08 | 0.10728 | 0.1213 | 0.14 | 0.2 | 0.34699 | 0.5613 | 0.64293 | 0.72455 | 0.88781 | 1 | 1

## MTQR_NL2TqRrIncGain_Z_c
MTQR_NL2TqRrIncGain_Z_c
| -1400 | -1200 | -1000 | -800 | -600 | -400 | -200 | -100 | -60 | -24 | -12 | 0 | 12 | 24 | 40 | 60 | 100 | 200 | 400 | 600
0 | 1 | 1 | 1 | 1 | 1 | 1 | 1 | 1 | 1 | 1 | 1 | 1 | 1 | 1 | 1 | 1 | 1 | 1 | 1 | 1
1 | 1.6 | 1.6 | 1.6 | 1.6 | 1.6 | 1.6 | 1.3 | 1.1 | 1 | 1 | 1 | 0.78667 | 0.45867 | 0.36 | 0.38936 | 0.47943 | 0.65957 | 1 | 1 | 1
5 | 1.6 | 1.6 | 1.6 | 1.6 | 1.6 | 1.6 | 1.3 | 1.1 | 1 | 1 | 1 | 0.7619 | 0.41905 | 0.28571 | 0.33009 | 0.42675 | 0.62006 | 1 | 1 | 1
10 | 1.6 | 1.6 | 1.6 | 1.6 | 1.6 | 1.6 | 1.3 | 1.1 | 1 | 1 | 1 | 0.75556 | 0.40889 | 0.26667 | 0.31489 | 0.41324 | 0.60993 | 1 | 1 | 1
15 | 1.6 | 1.6 | 1.6 | 1.6 | 1.6 | 1.6 | 1.3 | 1.1 | 1 | 1 | 1 | 0.75556 | 0.40889 | 0.26667 | 0.31489 | 0.41324 | 0.60993 | 1 | 1 | 1
20 | 1.6 | 1.6 | 1.6 | 1.6 | 1.6 | 1.6 | 1.3 | 1.1 | 1 | 1 | 1 | 0.75556 | 0.40889 | 0.26667 | 0.31489 | 0.41324 | 0.60993 | 1 | 1 | 1
25 | 1.6 | 1.6 | 1.6 | 1.6 | 1.6 | 1.6 | 1.3 | 1.1 | 1 | 1 | 1 | 0.75556 | 0.40889 | 0.26667 | 0.31489 | 0.41324 | 0.60993 | 1 | 1 | 1
30 | 1.6 | 1.6 | 1.6 | 1.6 | 1.6 | 1.6 | 1.3 | 1.1 | 1 | 1 | 1 | 0.75556 | 0.40889 | 0.26667 | 0.31489 | 0.41324 | 0.60993 | 1 | 1 | 1
35 | 1.6 | 1.6 | 1.6 | 1.6 | 1.6 | 1.6 | 1.3 | 1.1 | 1 | 1 | 1 | 0.75556 | 0.40889 | 0.26667 | 0.31489 | 0.41324 | 0.60993 | 1 | 1 | 1
40 | 1.6 | 1.6 | 1.6 | 1.6 | 1.6 | 1.6 | 1.3 | 1.1 | 1 | 1 | 1 | 0.75385 | 0.40615 | 0.26154 | 0.3108 | 0.4096 | 0.6072 | 1 | 1 | 1
45 | 1.6 | 1.6 | 1.6 | 1.6 | 1.6 | 1.6 | 1.3 | 1.1 | 1 | 1 | 1 | 0.75088 | 0.4014 | 0.25263 | 0.3037 | 0.40328 | 0.60246 | 1 | 1 | 1
50 | 1.5727 | 1.5727 | 1.5727 | 1.5727 | 1.5727 | 1.5727 | 1.3 | 1.1 | 1 | 1 | 1 | 0.74709 | 0.39534 | 0.24127 | 0.29463 | 0.39523 | 0.59642 | 1 | 1 | 1
60 | 1.5182 | 1.5182 | 1.5182 | 1.5182 | 1.5182 | 1.5182 | 1.3 | 1.1 | 1 | 1 | 1 | 0.73778 | 0.38044 | 0.21333 | 0.27234 | 0.37541 | 0.58156 | 1 | 1 | 1
70 | 1.4636 | 1.4636 | 1.4636 | 1.4636 | 1.4636 | 1.4636 | 1.12 | 1.04 | 1 | 1 | 1 | 0.72 | 0.352 | 0.16 | 0.22979 | 0.33759 | 0.55319 | 1 | 1 | 1
80 | 1.4091 | 1.4091 | 1.4091 | 1.4091 | 1.4091 | 1.4091 | 1.12 | 1.04 | 1 | 1 | 1 | 0.71012 | 0.3362 | 0.13037 | 0.20615 | 0.31657 | 0.53743 | 1 | 1 | 1
90 | 1.3545 | 1.3545 | 1.3545 | 1.3545 | 1.3545 | 1.3545 | 1.12 | 1.04 | 1 | 1 | 1 | 0.71012 | 0.3362 | 0.13037 | 0.20615 | 0.31657 | 0.53743 | 1 | 1 | 1
100 | 1.3 | 1.3 | 1.3 | 1.3 | 1.3 | 1.3 | 1.12 | 1.04 | 1 | 1 | 1 | 0.71012 | 0.3362 | 0.13037 | 0.20615 | 0.31657 | 0.53743 | 1 | 1 | 1

## MTQR_NL3FEDUTqDecSR_Z_Nm
MTQR_NL3FEDUTqDecSR_Z_Nm
| -50 | -5 | 0 | 2.5 | 5 | 10 | 20 | 30 | 40 | 50 | 75 | 100 | 150 | 200 | 300 | 400 | 500 | 600 | 700 | 800 | 900 | 1000 | 1100 | 1500
-2000 | -750 | -750 | -750 | -750 | -750 | -1000 | -1250 | -1250 | -1250 | -1250 | -1250 | -1250 | -1250 | -1250 | -1250 | -1250 | -1250 | -1250 | -1250 | -1250 | -1250 | -1250 | -1250 | -1250
-1500 | -700 | -700 | -700 | -700 | -700 | -1000 | -1250 | -1250 | -1100 | -1100 | -1250 | -1250 | -1250 | -1250 | -1250 | -1250 | -1250 | -1250 | -1250 | -1250 | -1250 | -1250 | -1250 | -1250
-1000 | -600 | -600 | -600 | -600 | -600 | -800 | -900 | -900 | -900 | -900 | -900 | -1250 | -1250 | -1250 | -1250 | -1250 | -1250 | -1250 | -1250 | -1250 | -1250 | -1250 | -1250 | -1250
-500 | -533.3333 | -533.3333 | -533.3333 | -533.3333 | -633.3333 | -650 | -700 | -700 | -750 | -750 | -750 | -900 | -1000 | -1100 | -1250 | -1250 | -1250 | -1250 | -1250 | -1250 | -1250 | -1250 | -1250 | -1250
-100 | -480 | -480 | -480 | -480 | -660 | -720 | -600 | -650 | -600 | -600 | -600 | -700 | -900 | -1000 | -1100 | -1100 | -1100 | -1100 | -1100 | -1100 | -1100 | -1100 | -1100 | -1100
-50 | -350 | -350 | -350 | -350 | -350 | -500 | -500 | -500 | -500 | -500 | -500 | -600 | -800 | -900 | -1000 | -1000 | -1000 | -1000 | -1000 | -1000 | -1000 | -1000 | -1000 | -1000
-33 | -300 | -300 | -300 | -300 | -300 | -400 | -400 | -400 | -400 | -400 | -400 | -400 | -400 | -400 | -400 | -400 | -400 | -400 | -400 | -400 | -400 | -400 | -400 | -400
-22 | -200 | -200 | -200 | -200 | -200 | -200 | -200 | -200 | -200 | -200 | -200 | -200 | -150 | -150 | -150 | -150 | -150 | -150 | -150 | -150 | -150 | -150 | -150 | -150
-11 | -100 | -100 | -100 | -100 | -100 | -100 | -100 | -100 | -100 | -100 | -100 | -100 | -150 | -150 | -150 | -150 | -150 | -150 | -150 | -150 | -150 | -150 | -150 | -150
0 | -1000 | -1000 | -1000 | -1000 | -1000 | -1000 | -1000 | -1000 | -1000 | -1000 | -1000 | -1000 | -1000 | -1000 | -1000 | -1000 | -1000 | -1000 | -1000 | -1000 | -1000 | -1000 | -1000 | -1000
50 | -1000 | -1000 | -1000 | -1000 | -1000 | -1000 | -1000 | -1000 | -1000 | -1000 | -1000 | -1000 | -1400 | -1500 | -1500 | -1500 | -1500 | -1500 | -1500 | -1500 | -1500 | -1500 | -1500 | -1500
100 | -1000 | -1000 | -1000 | -1000 | -1000 | -1000 | -1000 | -1000 | -1000 | -1000 | -1250 | -1500 | -2000 | -2000 | -2000 | -2000 | -2000 | -2000 | -2000 | -2000 | -2000 | -2000 | -2000 | -2000
500 | -4000 | -4000 | -4000 | -4000 | -4000 | -4000 | -4000 | -4000 | -4000 | -4000 | -4000 | -4000 | -4000 | -4000 | -4000 | -4000 | -4000 | -4000 | -4000 | -4000 | -4000 | -4000 | -4000 | -4000
1000 | -6000 | -6000 | -6000 | -6000 | -6000 | -6000 | -6000 | -6000 | -6000 | -6000 | -6000 | -6000 | -6000 | -6000 | -6000 | -6000 | -6000 | -6000 | -6000 | -6000 | -6000 | -6000 | -6000 | -6000
1500 | -8000 | -8000 | -8000 | -8000 | -8000 | -8000 | -8000 | -8000 | -8000 | -8000 | -8000 | -8000 | -8000 | -8000 | -8000 | -8000 | -8000 | -8000 | -8000 | -8000 | -8000 | -8000 | -8000 | -8000
2000 | -10000 | -10000 | -10000 | -10000 | -10000 | -10000 | -10000 | -10000 | -10000 | -10000 | -10000 | -10000 | -10000 | -10000 | -10000 | -10000 | -10000 | -10000 | -10000 | -10000 | -10000 | -10000 | -10000 | -10000
3000 | -12000 | -12000 | -12000 | -12000 | -12000 | -12000 | -12000 | -12000 | -12000 | -12000 | -12000 | -12000 | -12000 | -12000 | -12000 | -12000 | -12000 | -12000 | -12000 | -12000 | -12000 | -12000 | -12000 | -12000
4000 | -16000 | -16000 | -16000 | -16000 | -16000 | -16000 | -16000 | -16000 | -16000 | -16000 | -16000 | -16000 | -16000 | -16000 | -16000 | -16000 | -16000 | -16000 | -16000 | -16000 | -16000 | -16000 | -16000 | -16000

## MTQR_NL3FEDUTqIncSR_Z_Nm
MTQR_NL3FEDUTqIncSR_Z_Nm
| -50 | -5 | 0 | 2.5 | 5 | 10 | 20 | 30 | 40 | 50 | 75 | 100 | 150 | 200 | 300 | 400 | 500 | 600 | 700 | 800 | 900 | 1000 | 1100 | 1500
0 | 1100 | 1100 | 1100 | 1100 | 1100 | 1100 | 1100 | 1100 | 1100 | 1100 | 1100 | 1100 | 1100 | 1100 | 1100 | 1100 | 1100 | 1100 | 1100 | 1100 | 1100 | 1100 | 1100 | 1100
1 | 1100 | 1100 | 1100 | 1100 | 1100 | 1100 | 1100 | 1100 | 1100 | 1100 | 1100 | 1210 | 1210 | 1210 | 1210 | 1210 | 1200 | 1190 | 1180 | 1170 | 1160 | 1150 | 1140 | 1100
5 | 1485 | 1485 | 1485 | 1485 | 1485 | 1485 | 1485 | 1485 | 1485 | 1485 | 1485 | 1650 | 1650 | 1650 | 1650 | 1650 | 1605 | 1560 | 1515 | 1470 | 1425 | 1380 | 1335 | 1155
10 | 1782 | 1782 | 1782 | 1782 | 1782 | 1782 | 1782 | 1782 | 1782 | 1782 | 1782 | 1980 | 1980 | 1980 | 1980 | 1980 | 1926 | 1872 | 1818 | 1764 | 1710 | 1656 | 1602 | 1386
15 | 2079 | 2079 | 2079 | 2079 | 2079 | 2079 | 2079 | 2079 | 2079 | 2079 | 2079 | 2310 | 2310 | 2310 | 2310 | 2310 | 2247 | 2184 | 2121 | 2058 | 1995 | 1932 | 1869 | 1617
20 | 2376 | 2376 | 2376 | 2376 | 2376 | 2376 | 2376 | 2376 | 2376 | 2376 | 2376 | 2640 | 2640 | 2640 | 2640 | 2640 | 2568 | 2496 | 2424 | 2352 | 2280 | 2208 | 2136 | 1848
25 | 2838 | 2838 | 2838 | 2838 | 2838 | 2838 | 2838 | 2838 | 2838 | 2838 | 2838 | 2970 | 2970 | 2970 | 2970 | 2970 | 2889 | 2808 | 2727 | 2646 | 2565 | 2484 | 2403 | 2079
30 | 3300 | 3300 | 3300 | 3300 | 3300 | 3300 | 3300 | 3300 | 3300 | 3300 | 3300 | 3300 | 3300 | 3300 | 3300 | 3300 | 3210 | 3120 | 3030 | 2940 | 2850 | 2760 | 2670 | 2310
35 | 3630 | 3630 | 3630 | 3630 | 3630 | 3630 | 3630 | 3630 | 3630 | 3630 | 3630 | 3630 | 3630 | 3630 | 3630 | 3630 | 3531 | 3432 | 3333 | 3234 | 3135 | 3036 | 2937 | 2541
40 | 3960 | 3960 | 3960 | 3960 | 3960 | 3960 | 3960 | 3960 | 3960 | 3960 | 3960 | 3960 | 3960 | 3960 | 3960 | 3960 | 3852 | 3744 | 3636 | 3528 | 3420 | 3312 | 3204 | 2772
45 | 4400 | 4400 | 4400 | 4400 | 4400 | 4400 | 4400 | 4400 | 4400 | 4400 | 4400 | 4400 | 4400 | 4400 | 4400 | 4400 | 4280 | 4160 | 4040 | 3920 | 3800 | 3680 | 3560 | 3080
50 | 4840 | 4840 | 4840 | 4840 | 4840 | 4840 | 4840 | 4840 | 4840 | 4840 | 4840 | 4840 | 4840 | 4840 | 4840 | 4840 | 4708 | 4576 | 4444 | 4312 | 4180 | 4048 | 3916 | 3388
60 | 5800 | 5800 | 5800 | 5800 | 5800 | 5800 | 5800 | 5800 | 5800 | 5800 | 5800 | 5800 | 5800 | 5800 | 5800 | 5800 | 5641.8184 | 5483.6362 | 5325.4546 | 5167.2729 | 5009.0908 | 4850.9092 | 4692.7271 | 4060
70 | 6800 | 6800 | 6800 | 6800 | 6800 | 6800 | 6800 | 6800 | 6800 | 6800 | 6800 | 6800 | 6800 | 6800 | 6800 | 6800 | 6614.5454 | 6429.0908 | 6243.6362 | 6058.1816 | 5872.7271 | 5687.2729 | 5501.8184 | 4760
80 | 8000 | 8000 | 8000 | 8000 | 8000 | 8000 | 8000 | 8000 | 8000 | 8000 | 8000 | 8000 | 8000 | 8000 | 8000 | 8000 | 7781.8184 | 7563.6362 | 7345.4546 | 7127.2729 | 6909.0908 | 6690.9092 | 6472.7271 | 5600
90 | 9400 | 9400 | 9400 | 9400 | 9400 | 9400 | 9400 | 9400 | 9400 | 9400 | 9400 | 9400 | 9400 | 9400 | 9400 | 9400 | 9143.6367 | 8887.2725 | 8630.9092 | 8374.5459 | 8118.1816 | 7861.8184 | 7605.4546 | 6580
100 | 11000 | 11000 | 11000 | 11000 | 11000 | 11000 | 11000 | 11000 | 11000 | 11000 | 11000 | 11000 | 11000 | 11000 | 11000 | 11000 | 10700 | 10400 | 10100 | 9800 | 9500 | 9200 | 8900 | 7700

## MTQR_NL3FEDUTs_Z_c
MTQR_NL3FEDUTs_Z_c
| -50 | -5 | 0 | 2.5 | 5 | 10 | 20 | 30 | 40 | 50 | 75 | 100 | 150 | 200 | 300 | 400 | 500 | 600 | 700 | 800 | 900 | 1000 | 1100 | 1500
-2000 | 0.2 | 0.2 | 0.2 | 0.2 | 0.2 | 0.2 | 0.2 | 0.2 | 0.2 | 0.2 | 0.225 | 0.25 | 0.25 | 0.25 | 0.25 | 0.25 | 0.25 | 0.25 | 0.25 | 0.25 | 0.25 | 0.25 | 0.25 | 0.25
-1500 | 0.2 | 0.2 | 0.2 | 0.2 | 0.2 | 0.2 | 0.2 | 0.2 | 0.2 | 0.2 | 0.225 | 0.25 | 0.25 | 0.25 | 0.25 | 0.25 | 0.25 | 0.25 | 0.25 | 0.25 | 0.25 | 0.25 | 0.25 | 0.25
-1000 | 0.2 | 0.2 | 0.2 | 0.2 | 0.2 | 0.2 | 0.2 | 0.2 | 0.2 | 0.2 | 0.225 | 0.25 | 0.25 | 0.25 | 0.25 | 0.25 | 0.25 | 0.25 | 0.25 | 0.25 | 0.25 | 0.25 | 0.25 | 0.25
-500 | 0.15 | 0.15 | 0.15 | 0.1575 | 0.165 | 0.18 | 0.2 | 0.2 | 0.2 | 0.2 | 0.225 | 0.25 | 0.25 | 0.25 | 0.25 | 0.25 | 0.25 | 0.25 | 0.25 | 0.25 | 0.25 | 0.25 | 0.25 | 0.25
-100 | 0.15 | 0.15 | 0.15 | 0.1575 | 0.165 | 0.18 | 0.19 | 0.2 | 0.2 | 0.2 | 0.225 | 0.25 | 0.25 | 0.25 | 0.25 | 0.25 | 0.25 | 0.25 | 0.25 | 0.25 | 0.25 | 0.25 | 0.25 | 0.25
-50 | 0.15 | 0.15 | 0.15 | 0.1575 | 0.165 | 0.18 | 0.19 | 0.2 | 0.2 | 0.2 | 0.225 | 0.25 | 0.25 | 0.25 | 0.25 | 0.25 | 0.25 | 0.25 | 0.25 | 0.25 | 0.25 | 0.25 | 0.25 | 0.25
-33 | 0.15 | 0.15 | 0.15 | 0.1575 | 0.165 | 0.18 | 0.19 | 0.2 | 0.2 | 0.2 | 0.2165 | 0.233 | 0.233 | 0.233 | 0.233 | 0.233 | 0.233 | 0.233 | 0.233 | 0.233 | 0.233 | 0.233 | 0.233 | 0.233
0 | 0.1 | 0.1 | 0.1 | 0.1 | 0.1 | 0.1 | 0.15 | 0.2 | 0.2 | 0.2 | 0.2 | 0.2 | 0.2 | 0.2 | 0.2 | 0.2 | 0.2 | 0.2 | 0.2 | 0.2 | 0.2 | 0.2 | 0.2 | 0.2
20 | 0.1 | 0.1 | 0.1 | 0.1 | 0.1 | 0.1 | 0.15 | 0.2 | 0.2 | 0.2 | 0.2 | 0.2 | 0.2 | 0.2 | 0.2 | 0.2 | 0.2 | 0.2 | 0.2 | 0.2 | 0.2 | 0.2 | 0.2 | 0.2
40 | 0.1 | 0.1 | 0.1 | 0.1 | 0.1 | 0.1 | 0.15 | 0.2 | 0.2 | 0.2 | 0.2 | 0.2 | 0.2 | 0.2 | 0.2 | 0.2 | 0.2 | 0.2 | 0.2 | 0.2 | 0.2 | 0.2 | 0.2 | 0.2
60 | 0.1 | 0.1 | 0.1 | 0.1 | 0.1 | 0.1 | 0.15 | 0.2 | 0.2 | 0.2 | 0.2 | 0.2 | 0.2 | 0.2 | 0.2 | 0.2 | 0.2 | 0.2 | 0.2 | 0.2 | 0.2 | 0.2 | 0.2 | 0.2
80 | 0.1 | 0.1 | 0.1 | 0.1 | 0.1 | 0.1 | 0.15 | 0.2 | 0.2 | 0.2 | 0.2 | 0.2 | 0.2 | 0.2 | 0.2 | 0.2 | 0.2 | 0.2 | 0.2 | 0.2 | 0.2 | 0.2 | 0.2 | 0.2
100 | 0.1 | 0.1 | 0.1 | 0.1 | 0.1 | 0.1 | 0.15 | 0.2 | 0.2 | 0.2 | 0.2 | 0.2 | 0.2 | 0.2 | 0.2 | 0.2 | 0.2 | 0.2 | 0.2 | 0.2 | 0.2 | 0.2 | 0.2 | 0.2
500 | 0.1 | 0.1 | 0.1 | 0.1 | 0.1 | 0.1 | 0.15 | 0.2 | 0.2 | 0.2 | 0.2 | 0.2 | 0.2 | 0.2 | 0.2 | 0.2 | 0.2 | 0.2 | 0.2 | 0.2 | 0.2 | 0.2 | 0.2 | 0.2
1000 | 0.1 | 0.1 | 0.1 | 0.1 | 0.1 | 0.1 | 0.15 | 0.2 | 0.2 | 0.2 | 0.2 | 0.2 | 0.2 | 0.2 | 0.2 | 0.2 | 0.2 | 0.2 | 0.2 | 0.2 | 0.2 | 0.2 | 0.2 | 0.2
2000 | 0.1 | 0.1 | 0.1 | 0.1 | 0.1 | 0.1 | 0.125 | 0.15 | 0.175 | 0.2 | 0.2 | 0.2 | 0.2 | 0.2 | 0.2 | 0.2 | 0.2 | 0.2 | 0.2 | 0.2 | 0.2 | 0.2 | 0.2 | 0.2
3000 | 0.01 | 0.01 | 0.01 | 0.1 | 0.1 | 0.1 | 0.125 | 0.15 | 0.175 | 0.2 | 0.2 | 0.2 | 0.2 | 0.2 | 0.2 | 0.2 | 0.2 | 0.2 | 0.2 | 0.2 | 0.2 | 0.2 | 0.2 | 0.2
4000 | 0.01 | 0.01 | 0.01 | 0.01 | 0.01 | 0.01 | 0.0575 | 0.105 | 0.1525 | 0.2 | 0.2 | 0.2 | 0.2 | 0.2 | 0.2 | 0.2 | 0.2 | 0.2 | 0.2 | 0.2 | 0.2 | 0.2 | 0.2 | 0.2

## MTQR_NL3REDUTqDecSR_Z_Nm
MTQR_NL3REDUTqDecSR_Z_Nm
| -50 | -5 | 0 | 2.5 | 5 | 10 | 20 | 30 | 40 | 50 | 75 | 100 | 150 | 200 | 300 | 400 | 500 | 600 | 700 | 800 | 900 | 1000 | 1100 | 1500
-2000 | -2000 | -2000 | -2000 | -2000 | -2000 | -2000 | -2000 | -2000 | -2000 | -2000 | -2000 | -2000 | -2000 | -2000 | -2000 | -2000 | -2000 | -2000 | -2000 | -2000 | -2000 | -2000 | -2000 | -2000
-1500 | -2000 | -2000 | -2000 | -2000 | -2000 | -2000 | -2000 | -2000 | -2000 | -2000 | -2000 | -2000 | -2000 | -2000 | -2000 | -2000 | -2000 | -2000 | -2000 | -2000 | -2000 | -2000 | -2000 | -2000
-1000 | -2000 | -2000 | -2000 | -2000 | -2000 | -2000 | -2000 | -2000 | -2000 | -2000 | -2000 | -2000 | -2000 | -2000 | -2000 | -2000 | -2000 | -2000 | -2000 | -2000 | -2000 | -2000 | -2000 | -2000
-500 | -1500 | -1500 | -1500 | -1500 | -1500 | -1500 | -1500 | -1500 | -1500 | -1500 | -1500 | -1500 | -1500 | -1500 | -1500 | -1500 | -1500 | -1500 | -1500 | -1500 | -1500 | -1500 | -1500 | -1500
-100 | -1250 | -1250 | -1250 | -1250 | -1250 | -1250 | -1250 | -1250 | -1250 | -1250 | -1250 | -1250 | -1250 | -1250 | -1250 | -1250 | -1250 | -1250 | -1250 | -1250 | -1250 | -1250 | -1250 | -1250
-50 | -1000 | -1000 | -1000 | -1000 | -1000 | -1000 | -1000 | -1000 | -1000 | -1000 | -1000 | -1000 | -1000 | -1000 | -1000 | -1000 | -1000 | -1000 | -1000 | -1000 | -1000 | -1000 | -1000 | -1000
-33 | -600 | -600 | -600 | -600 | -600 | -600 | -600 | -600 | -600 | -600 | -600 | -600 | -600 | -600 | -600 | -600 | -600 | -600 | -600 | -600 | -600 | -600 | -600 | -600
-22 | -300 | -300 | -300 | -300 | -300 | -300 | -300 | -300 | -300 | -300 | -300 | -300 | -300 | -400 | -400 | -400 | -400 | -400 | -400 | -400 | -400 | -400 | -400 | -400
-11 | -100 | -100 | -100 | -100 | -100 | -100 | -100 | -100 | -100 | -100 | -100 | -100 | -200 | -300 | -300 | -300 | -300 | -300 | -300 | -300 | -300 | -300 | -300 | -300
0 | -200 | -220 | -200 | -220 | -240 | -280 | -360 | -440 | -520 | -600 | -800 | -1000 | -1000 | -1000 | -1000 | -1000 | -1000 | -1000 | -1000 | -1000 | -1000 | -1000 | -1000 | -1000
50 | -1000 | -1000 | -1000 | -1000 | -1000 | -1000 | -1000 | -1000 | -1000 | -1000 | -1000 | -1000 | -1400 | -2000 | -2000 | -2000 | -2000 | -2000 | -2000 | -2000 | -2000 | -2000 | -2000 | -2000
100 | -1000 | -1000 | -1000 | -1000 | -1000 | -1000 | -1000 | -1000 | -1000 | -1000 | -1250 | -1500 | -2000 | -3000 | -3000 | -3000 | -3000 | -3000 | -3000 | -3000 | -3000 | -3000 | -3000 | -3000
500 | -5000 | -1000 | -1000 | -1000 | -5000 | -5000 | -5000 | -5000 | -5000 | -5000 | -5500 | -6000 | -7000 | -7000 | -7000 | -7000 | -7000 | -7000 | -7000 | -7000 | -7000 | -7000 | -7000 | -7000
1000 | -7000 | -2000 | -2000 | -2000 | -7000 | -7000 | -7000 | -7000 | -7000 | -7000 | -7250 | -7500 | -8000 | -8000 | -8000 | -8000 | -8000 | -8000 | -8000 | -8000 | -8000 | -8000 | -8000 | -8000
1500 | -9000 | -2000 | -2000 | -2000 | -9000 | -9000 | -9000 | -9000 | -9000 | -9000 | -9000 | -9000 | -9000 | -9000 | -9000 | -9000 | -9000 | -9000 | -9000 | -9000 | -9000 | -9000 | -9000 | -9000
2000 | -10000 | -2000 | -2000 | -2000 | -10000 | -10000 | -10000 | -10000 | -10000 | -10000 | -10000 | -10000 | -10000 | -10000 | -10000 | -10000 | -10000 | -10000 | -10000 | -10000 | -10000 | -10000 | -10000 | -10000
3000 | -12000 | -2000 | -2000 | -2000 | -12000 | -12000 | -12000 | -12000 | -12000 | -12000 | -12000 | -12000 | -12000 | -12000 | -12000 | -12000 | -12000 | -12000 | -12000 | -12000 | -12000 | -12000 | -12000 | -12000
4000 | -14000 | -2000 | -2000 | -2000 | -14000 | -14000 | -14000 | -14000 | -14000 | -14000 | -14000 | -14000 | -14000 | -14000 | -14000 | -14000 | -14000 | -14000 | -14000 | -14000 | -14000 | -14000 | -14000 | -14000

## MTQR_NL3REDUTqIncSR_Z_Nm
MTQR_NL3REDUTqIncSR_Z_Nm
| -50 | -5 | 0 | 2.5 | 5 | 10 | 20 | 30 | 40 | 50 | 75 | 100 | 150 | 200 | 300 | 400 | 500 | 600 | 700 | 800 | 900 | 1000 | 1100 | 1500
0 | 1000 | 1000 | 1000 | 1000 | 1000 | 1000 | 1000 | 1000 | 1000 | 1000 | 1000 | 1000 | 1000 | 1000 | 1000 | 1000 | 1000 | 1000 | 1000 | 1000 | 1000 | 1000 | 1000 | 1000
1 | 1000 | 1000 | 1000 | 1000 | 1000 | 1000 | 1000 | 1000 | 1000 | 1000 | 1000 | 1000 | 1000 | 1000 | 1000 | 1000 | 1000 | 1000 | 1000 | 1000 | 1000 | 1000 | 1000 | 1000
5 | 1500 | 1500 | 1500 | 1500 | 1500 | 1500 | 1500 | 1500 | 1500 | 1500 | 1500 | 1500 | 1500 | 1500 | 1500 | 1500 | 1459.0909 | 1418.1818 | 1377.2727 | 1336.3636 | 1295.4546 | 1254.5454 | 1213.6364 | 1050
10 | 1700 | 1700 | 1700 | 1700 | 1700 | 1700 | 1700 | 1700 | 1700 | 1700 | 1700 | 1700 | 1700 | 1700 | 1700 | 1700 | 1640.9091 | 1581.8182 | 1522.7273 | 1463.6364 | 1404.5454 | 1345.4546 | 1286.3636 | 1050
15 | 1900 | 1900 | 1900 | 1900 | 1900 | 1900 | 1900 | 1900 | 1900 | 1900 | 1900 | 1900 | 1900 | 1900 | 1900 | 1900 | 1822.7273 | 1745.4546 | 1668.1818 | 1590.9091 | 1513.6364 | 1436.3636 | 1359.0909 | 1050
20 | 2390 | 2390 | 2390 | 2390 | 2390 | 2390 | 2390 | 2390 | 2390 | 2390 | 2390 | 2390 | 2390 | 2390 | 2390 | 2390 | 2285.9092 | 2181.8181 | 2077.7273 | 1973.6362 | 1869.5454 | 1765.4546 | 1661.3636 | 1245
25 | 2880 | 2880 | 2880 | 2880 | 2880 | 2880 | 2880 | 2880 | 2880 | 2880 | 2880 | 2880 | 2880 | 2880 | 2880 | 2880 | 2749.0911 | 2618.1816 | 2487.2727 | 2356.3635 | 2225.4546 | 2094.5454 | 1963.6364 | 1440
30 | 3104 | 3104 | 3104 | 3104 | 3104 | 3104 | 3104 | 3104 | 3104 | 3104 | 3104 | 3104 | 3104 | 3104 | 3104 | 3104 | 2962.9092 | 2821.8181 | 2680.7273 | 2539.6362 | 2398.5454 | 2257.4546 | 2116.3635 | 1552
35 | 3328 | 3328 | 3328 | 3328 | 3328 | 3328 | 3328 | 3328 | 3328 | 3328 | 3328 | 3328 | 3328 | 3328 | 3328 | 3328 | 3176.7273 | 3025.4543 | 2874.1819 | 2722.9089 | 2571.6365 | 2420.3635 | 2269.0908 | 1664
40 | 3552 | 3552 | 3552 | 3552 | 3552 | 3552 | 3552 | 3552 | 3552 | 3552 | 3552 | 3552 | 3552 | 3552 | 3552 | 3552 | 3390.5457 | 3229.0908 | 3067.6362 | 2906.1819 | 2744.7273 | 2583.2727 | 2421.8181 | 1776
45 | 3776 | 3776 | 3776 | 3776 | 3776 | 3776 | 3776 | 3776 | 3776 | 3776 | 3776 | 3776 | 3776 | 3776 | 3776 | 3776 | 3604.3638 | 3432.7271 | 3261.0908 | 3089.4546 | 2917.8184 | 2746.1816 | 2574.5454 | 1888
50 | 4000 | 4000 | 4000 | 4000 | 4000 | 4000 | 4000 | 4000 | 4000 | 4000 | 4000 | 4000 | 4000 | 4000 | 4000 | 4000 | 3818.1819 | 3636.3635 | 3454.5454 | 3272.7273 | 3090.9092 | 2909.0908 | 2727.2727 | 2000
60 | 5000 | 5000 | 5000 | 5000 | 5000 | 5000 | 5000 | 5000 | 5000 | 5000 | 5000 | 5000 | 5000 | 5000 | 5000 | 5000 | 4772.7271 | 4545.4546 | 4318.1816 | 4090.9092 | 3863.6365 | 3636.3635 | 3409.0908 | 2500
70 | 7000 | 7000 | 7000 | 7000 | 7000 | 7000 | 7000 | 7000 | 7000 | 7000 | 7000 | 7000 | 7000 | 7000 | 7000 | 7000 | 6681.8184 | 6363.6362 | 6045.4546 | 5727.2729 | 5409.0908 | 5090.9092 | 4772.7271 | 3500
80 | 9000 | 9000 | 9000 | 9000 | 9000 | 9000 | 9000 | 9000 | 9000 | 9000 | 9000 | 9000 | 9000 | 9000 | 9000 | 9000 | 8590.9092 | 8181.8184 | 7772.7271 | 7363.6362 | 6954.5454 | 6545.4546 | 6136.3638 | 4500
90 | 10500 | 10500 | 10500 | 10500 | 10500 | 10500 | 10500 | 10500 | 10500 | 10500 | 10500 | 10500 | 10500 | 10500 | 10500 | 10500 | 10295.4551 | 10000 | 9500 | 9000 | 8500 | 8000 | 7500 | 5500
100 | 12000 | 12000 | 12000 | 12000 | 12000 | 12000 | 12000 | 12000 | 12000 | 12000 | 12000 | 12000 | 12000 | 12000 | 12000 | 12000 | 12000 | 11818.1816 | 11227.2725 | 10636.3633 | 10045.4541 | 9454.5459 | 8863.6367 | 6500

## MTQR_NL3REDUTs_Z_c
MTQR_NL3REDUTs_Z_c
| -50 | -5 | 0 | 2.5 | 5 | 10 | 20 | 30 | 40 | 50 | 75 | 100 | 150 | 200 | 300 | 400 | 500 | 600 | 700 | 800 | 900 | 1000 | 1100 | 1500
-2000 | 0.3 | 0.3 | 0.3 | 0.3 | 0.3 | 0.3 | 0.3 | 0.3 | 0.3 | 0.3 | 0.3 | 0.3 | 0.275 | 0.25 | 0.23 | 0.23 | 0.23 | 0.23 | 0.23 | 0.23 | 0.23 | 0.23 | 0.23 | 0.23
-1500 | 0.3 | 0.3 | 0.3 | 0.3 | 0.3 | 0.3 | 0.3 | 0.3 | 0.3 | 0.3 | 0.3 | 0.3 | 0.275 | 0.25 | 0.23 | 0.23 | 0.23 | 0.23 | 0.23 | 0.23 | 0.23 | 0.23 | 0.23 | 0.23
-1000 | 0.2 | 0.2 | 0.2 | 0.205 | 0.21 | 0.22 | 0.24 | 0.26 | 0.28 | 0.3 | 0.3 | 0.3 | 0.275 | 0.25 | 0.23 | 0.23 | 0.23 | 0.23 | 0.23 | 0.23 | 0.23 | 0.23 | 0.23 | 0.23
-500 | 0.15 | 0.15 | 0.15 | 0.1575 | 0.165 | 0.18 | 0.21 | 0.24 | 0.27 | 0.3 | 0.3 | 0.3 | 0.275 | 0.25 | 0.23 | 0.23 | 0.23 | 0.23 | 0.23 | 0.23 | 0.23 | 0.23 | 0.23 | 0.23
-100 | 0.15 | 0.15 | 0.15 | 0.1575 | 0.165 | 0.18 | 0.21 | 0.24 | 0.27 | 0.3 | 0.3 | 0.3 | 0.275 | 0.25 | 0.23 | 0.23 | 0.23 | 0.23 | 0.23 | 0.23 | 0.23 | 0.23 | 0.23 | 0.23
-50 | 0.15 | 0.15 | 0.15 | 0.1575 | 0.165 | 0.18 | 0.21 | 0.24 | 0.27 | 0.3 | 0.3 | 0.3 | 0.275 | 0.25 | 0.23 | 0.23 | 0.23 | 0.23 | 0.23 | 0.23 | 0.23 | 0.23 | 0.23 | 0.23
-33 | 0.15 | 0.15 | 0.15 | 0.1575 | 0.165 | 0.18 | 0.21 | 0.24 | 0.25 | 0.25 | 0.25 | 0.25 | 0.25 | 0.25 | 0.23 | 0.23 | 0.23 | 0.23 | 0.23 | 0.23 | 0.23 | 0.23 | 0.23 | 0.23
0 | 0.125 | 0.125 | 0.125 | 0.125 | 0.15 | 0.175 | 0.2 | 0.2 | 0.2 | 0.2 | 0.2 | 0.2 | 0.2 | 0.2 | 0.2 | 0.2 | 0.2 | 0.2 | 0.2 | 0.2 | 0.2 | 0.2 | 0.2 | 0.2
20 | 0.125 | 0.125 | 0.125 | 0.125 | 0.15 | 0.175 | 0.2 | 0.2 | 0.2 | 0.2 | 0.2 | 0.2 | 0.2 | 0.2 | 0.2 | 0.2 | 0.2 | 0.2 | 0.2 | 0.2 | 0.2 | 0.2 | 0.2 | 0.2
40 | 0.125 | 0.125 | 0.125 | 0.125 | 0.15 | 0.175 | 0.2 | 0.2 | 0.2 | 0.2 | 0.2 | 0.2 | 0.2 | 0.2 | 0.2 | 0.2 | 0.2 | 0.2 | 0.2 | 0.2 | 0.2 | 0.2 | 0.2 | 0.2
60 | 0.125 | 0.125 | 0.125 | 0.125 | 0.15 | 0.175 | 0.2 | 0.2 | 0.2 | 0.2 | 0.2 | 0.2 | 0.2 | 0.2 | 0.2 | 0.2 | 0.2 | 0.2 | 0.2 | 0.2 | 0.2 | 0.2 | 0.2 | 0.2
80 | 0.125 | 0.125 | 0.125 | 0.125 | 0.15 | 0.175 | 0.2 | 0.2 | 0.2 | 0.2 | 0.2 | 0.2 | 0.2 | 0.2 | 0.2 | 0.2 | 0.2 | 0.2 | 0.2 | 0.2 | 0.2 | 0.2 | 0.2 | 0.2
100 | 0.125 | 0.125 | 0.125 | 0.125 | 0.15 | 0.175 | 0.2 | 0.2 | 0.2 | 0.2 | 0.2 | 0.2 | 0.2 | 0.2 | 0.2 | 0.2 | 0.2 | 0.2 | 0.2 | 0.2 | 0.2 | 0.2 | 0.2 | 0.2
500 | 0.125 | 0.125 | 0.125 | 0.125 | 0.15 | 0.175 | 0.2 | 0.2 | 0.2 | 0.2 | 0.2 | 0.2 | 0.2 | 0.2 | 0.2 | 0.2 | 0.2 | 0.2 | 0.2 | 0.2 | 0.2 | 0.2 | 0.2 | 0.2
1000 | 0.125 | 0.125 | 0.125 | 0.125 | 0.15 | 0.175 | 0.2 | 0.2 | 0.2 | 0.2 | 0.2 | 0.2 | 0.2 | 0.2 | 0.2 | 0.2 | 0.2 | 0.2 | 0.2 | 0.2 | 0.2 | 0.2 | 0.2 | 0.2
2000 | 0.05 | 0.05 | 0.05 | 0.075 | 0.15 | 0.15 | 0.15 | 0.15 | 0.15 | 0.15 | 0.15 | 0.15 | 0.15 | 0.15 | 0.15 | 0.15 | 0.15 | 0.15 | 0.15 | 0.15 | 0.15 | 0.15 | 0.15 | 0.15
3000 | 0.01 | 0.01 | 0.01 | 0.0145 | 0.019 | 0.028 | 0.046 | 0.064 | 0.082 | 0.1 | 0.1 | 0.1 | 0.1 | 0.1 | 0.1 | 0.1 | 0.1 | 0.1 | 0.1 | 0.1 | 0.1 | 0.1 | 0.1 | 0.1
4000 | 0.05 | 0.05 | 0.05 | 0.05 | 0.05 | 0.05 | 0.05 | 0.05 | 0.05 | 0.05 | 0.05 | 0.05 | 0.05 | 0.05 | 0.05 | 0.05 | 0.05 | 0.05 | 0.05 | 0.05 | 0.05 | 0.05 | 0.05 | 0.05

## MTQR_NL3TqFrIncGain_Z_c
MTQR_NL3TqFrIncGain_Z_c
| -600 | -400 | -200 | -100 | -60 | -40 | -24 | -12 | 0 | 12 | 24 | 40 | 60 | 100 | 200 | 400 | 600 | 1000 | 1400 | 2000
0 | 1 | 1 | 1 | 1 | 1 | 1 | 1 | 1 | 1 | 1 | 1 | 1 | 1 | 1 | 1 | 1 | 1 | 1 | 1 | 1
1 | 1.1 | 1.1 | 1.1 | 1 | 1 | 0.87692 | 0.69864 | 0.49477 | 0.29091 | 0.29091 | 0.15 | 0.4 | 0.5 | 0.55952 | 0.57788 | 0.61458 | 0.65129 | 0.7247 | 0.79812 | 1
5 | 1.1 | 1.1 | 1.1 | 1 | 0.75 | 0.62611 | 0.48771 | 0.35052 | 0.21333 | 0.21333 | 0.15 | 0.32955 | 0.41806 | 0.48792 | 0.50926 | 0.55193 | 0.59461 | 0.67995 | 0.7653 | 1
10 | 1.1 | 1.1 | 1.1 | 1 | 0.75 | 0.60753 | 0.46636 | 0.32207 | 0.17778 | 0.17778 | 0.15 | 0.29002 | 0.38686 | 0.46217 | 0.48458 | 0.5294 | 0.57422 | 0.66386 | 0.75349 | 1
15 | 1.1 | 1.1 | 1.1 | 1 | 0.75 | 0.59176 | 0.44825 | 0.27412 | 0.08 | 0.1 | 0.135 | 0.25649 | 0.30433 | 0.4 | 0.44 | 0.51028 | 0.55692 | 0.6502 | 0.74348 | 1
20 | 1.1 | 1.1 | 1.1 | 1 | 0.75 | 0.58269 | 0.43784 | 0.26892 | 0.08 | 0.09 | 0.12 | 0.19706 | 0.26839 | 0.34517 | 0.39654 | 0.49929 | 0.54698 | 0.64235 | 0.73772 | 1
25 | 1.1 | 1.1 | 1.1 | 1 | 0.75 | 0.57564 | 0.45007 | 0.27504 | 0.07 | 0.07 | 0.1 | 0.18745 | 0.25926 | 0.33333 | 0.3858 | 0.49074 | 0.53924 | 0.63624 | 0.73325 | 1
30 | 1.1 | 1.1 | 1.1 | 1 | 0.75 | 0.57 | 0.44314 | 0.27157 | 0.06 | 0.06 | 0.1 | 0.18249 | 0.24811 | 0.32386 | 0.37721 | 0.4839 | 0.53305 | 0.63136 | 0.72966 | 1
35 | 1.1 | 1.1 | 1.1 | 1 | 0.75 | 0.56538 | 0.43747 | 0.26874 | 0.06 | 0.06 | 0.1 | 0.17844 | 0.23898 | 0.31612 | 0.37018 | 0.47831 | 0.52799 | 0.62736 | 0.72673 | 1
40 | 1.1 | 1.1 | 1.1 | 1 | 0.75 | 0.56154 | 0.43275 | 0.26637 | 0.05 | 0.06 | 0.1 | 0.17506 | 0.23138 | 0.30966 | 0.36432 | 0.47364 | 0.52377 | 0.62403 | 0.72429 | 1
45 | 1.1 | 1.1 | 1.1 | 1 | 0.75 | 0.55828 | 0.42875 | 0.26437 | 0.05 | 0.07 | 0.1 | 0.16881 | 0.21733 | 0.292 | 0.34571 | 0.45312 | 0.50521 | 0.60938 | 0.71354 | 1
50 | 1.1 | 1.1 | 1.1 | 1 | 0.73 | 0.54 | 0.41429 | 0.25714 | 0.05 | 0.08 | 0.11 | 0.16051 | 0.19864 | 0.27 | 0.3239 | 0.43171 | 0.48584 | 0.59408 | 0.70233 | 1
60 | 1.1 | 1.1 | 1.1 | 1 | 0.73 | 0.48 | 0.38857 | 0.25929 | 0.06 | 0.1 | 0.12 | 0.15 | 0.20476 | 0.3 | 0.35 | 0.43125 | 0.48542 | 0.59375 | 0.70208 | 1
70 | 1.1 | 1.1 | 1.1 | 1 | 0.72 | 0.43 | 0.35343 | 0.296 | 0.08 | 0.10728 | 0.1213 | 0.14 | 0.2 | 0.34699 | 0.3742 | 0.42862 | 0.48304 | 0.59187 | 0.7007 | 1
80 | 1.1 | 1.1 | 1.1 | 1 | 0.72 | 0.43 | 0.35343 | 0.296 | 0.08 | 0.10728 | 0.1213 | 0.14 | 0.2 | 0.34699 | 0.3742 | 0.42862 | 0.48304 | 0.59187 | 0.7007 | 1
90 | 1.1 | 1.1 | 1.1 | 1 | 0.72 | 0.43 | 0.35343 | 0.296 | 0.08 | 0.10728 | 0.1213 | 0.14 | 0.2 | 0.34699 | 0.3742 | 0.42862 | 0.48304 | 0.59187 | 0.7007 | 1
100 | 1.1 | 1.1 | 1.1 | 1 | 0.72 | 0.43 | 0.35343 | 0.296 | 0.08 | 0.10728 | 0.1213 | 0.14 | 0.2 | 0.34699 | 0.5613 | 0.64293 | 0.72455 | 0.88781 | 1 | 1

## MTQR_NL3TqRrIncGain_Z_c
MTQR_NL3TqRrIncGain_Z_c
| -1400 | -1200 | -1000 | -800 | -600 | -400 | -200 | -100 | -60 | -24 | -12 | 0 | 12 | 24 | 40 | 60 | 100 | 200 | 400 | 600
0 | 1 | 1 | 1 | 1 | 1 | 1 | 1 | 1 | 1 | 1 | 1 | 1 | 1 | 1 | 1 | 1 | 1 | 1 | 1 | 1
1 | 1.6 | 1.6 | 1.6 | 1.6 | 1.6 | 1.6 | 1.3 | 1.1 | 1 | 1 | 1 | 0.78667 | 0.45867 | 0.36 | 0.38936 | 0.47943 | 0.65957 | 1 | 1 | 1
5 | 1.6 | 1.6 | 1.6 | 1.6 | 1.6 | 1.6 | 1.3 | 1.1 | 1 | 1 | 1 | 0.7619 | 0.41905 | 0.28571 | 0.33009 | 0.42675 | 0.62006 | 1 | 1 | 1
10 | 1.6 | 1.6 | 1.6 | 1.6 | 1.6 | 1.6 | 1.3 | 1.1 | 1 | 1 | 1 | 0.75556 | 0.40889 | 0.26667 | 0.31489 | 0.41324 | 0.60993 | 1 | 1 | 1
15 | 1.6 | 1.6 | 1.6 | 1.6 | 1.6 | 1.6 | 1.3 | 1.1 | 1 | 1 | 1 | 0.75556 | 0.40889 | 0.26667 | 0.31489 | 0.41324 | 0.60993 | 1 | 1 | 1
20 | 1.6 | 1.6 | 1.6 | 1.6 | 1.6 | 1.6 | 1.3 | 1.1 | 1 | 1 | 1 | 0.75556 | 0.40889 | 0.26667 | 0.31489 | 0.41324 | 0.60993 | 1 | 1 | 1
25 | 1.6 | 1.6 | 1.6 | 1.6 | 1.6 | 1.6 | 1.3 | 1.1 | 1 | 1 | 1 | 0.75556 | 0.40889 | 0.26667 | 0.31489 | 0.41324 | 0.60993 | 1 | 1 | 1
30 | 1.6 | 1.6 | 1.6 | 1.6 | 1.6 | 1.6 | 1.3 | 1.1 | 1 | 1 | 1 | 0.75556 | 0.40889 | 0.26667 | 0.31489 | 0.41324 | 0.60993 | 1 | 1 | 1
35 | 1.6 | 1.6 | 1.6 | 1.6 | 1.6 | 1.6 | 1.3 | 1.1 | 1 | 1 | 1 | 0.75556 | 0.40889 | 0.26667 | 0.31489 | 0.41324 | 0.60993 | 1 | 1 | 1
40 | 1.6 | 1.6 | 1.6 | 1.6 | 1.6 | 1.6 | 1.3 | 1.1 | 1 | 1 | 1 | 0.75385 | 0.40615 | 0.26154 | 0.3108 | 0.4096 | 0.6072 | 1 | 1 | 1
45 | 1.6 | 1.6 | 1.6 | 1.6 | 1.6 | 1.6 | 1.3 | 1.1 | 1 | 1 | 1 | 0.75088 | 0.4014 | 0.25263 | 0.3037 | 0.40328 | 0.60246 | 1 | 1 | 1
50 | 1.5727 | 1.5727 | 1.5727 | 1.5727 | 1.5727 | 1.5727 | 1.3 | 1.1 | 1 | 1 | 1 | 0.74709 | 0.39534 | 0.24127 | 0.29463 | 0.39523 | 0.59642 | 1 | 1 | 1
60 | 1.5182 | 1.5182 | 1.5182 | 1.5182 | 1.5182 | 1.5182 | 1.3 | 1.1 | 1 | 1 | 1 | 0.73778 | 0.38044 | 0.21333 | 0.27234 | 0.37541 | 0.58156 | 1 | 1 | 1
70 | 1.4636 | 1.4636 | 1.4636 | 1.4636 | 1.4636 | 1.4636 | 1.12 | 1.04 | 1 | 1 | 1 | 0.72 | 0.352 | 0.16 | 0.22979 | 0.33759 | 0.55319 | 1 | 1 | 1
80 | 1.4091 | 1.4091 | 1.4091 | 1.4091 | 1.4091 | 1.4091 | 1.12 | 1.04 | 1 | 1 | 1 | 0.71012 | 0.3362 | 0.13037 | 0.20615 | 0.31657 | 0.53743 | 1 | 1 | 1
90 | 1.3545 | 1.3545 | 1.3545 | 1.3545 | 1.3545 | 1.3545 | 1.12 | 1.04 | 1 | 1 | 1 | 0.71012 | 0.3362 | 0.13037 | 0.20615 | 0.31657 | 0.53743 | 1 | 1 | 1
100 | 1.3 | 1.3 | 1.3 | 1.3 | 1.3 | 1.3 | 1.12 | 1.04 | 1 | 1 | 1 | 0.71012 | 0.3362 | 0.13037 | 0.20615 | 0.31657 | 0.53743 | 1 | 1 | 1

## MTQR_NL4FEDUTqDecSR_Z_Nm
MTQR_NL4FEDUTqDecSR_Z_Nm
| -50 | -5 | 0 | 2.5 | 5 | 10 | 20 | 30 | 40 | 50 | 75 | 100 | 150 | 200 | 300 | 400 | 500 | 600 | 700 | 800 | 900 | 1000 | 1100 | 1500
-2000 | -750 | -750 | -750 | -1000 | -1250 | -1250 | -1250 | -1250 | -1250 | -1250 | -1250 | -1250 | -1250 | -1250 | -1250 | -1250 | -1250 | -1250 | -1250 | -1250 | -1250 | -1250 | -1250 | -1250
-1500 | -700 | -700 | -700 | -1000 | -1250 | -1250 | -1100 | -1100 | -1250 | -1250 | -1250 | -1250 | -1250 | -1250 | -1250 | -1250 | -1250 | -1250 | -1250 | -1250 | -1250 | -1250 | -1250 | -1250
-1000 | -600 | -600 | -600 | -800 | -900 | -900 | -900 | -900 | -900 | -1250 | -1250 | -1250 | -1250 | -1250 | -1250 | -1250 | -1250 | -1250 | -1250 | -1250 | -1250 | -1250 | -1250 | -1250
-500 | -533.3333 | -533.3333 | -633.3333 | -650 | -700 | -700 | -750 | -750 | -750 | -900 | -1000 | -1100 | -1250 | -1250 | -1250 | -1250 | -1250 | -1250 | -1250 | -1250 | -1250 | -1250 | -1250 | -1250
-100 | -480 | -480 | -660 | -720 | -600 | -650 | -600 | -600 | -600 | -700 | -900 | -1000 | -1100 | -1100 | -1100 | -1100 | -1100 | -1100 | -1100 | -1100 | -1100 | -1100 | -1100 | -1100
-50 | -350 | -350 | -350 | -500 | -500 | -500 | -500 | -500 | -500 | -600 | -800 | -900 | -1000 | -1000 | -1000 | -1000 | -1000 | -1000 | -1000 | -1000 | -1000 | -1000 | -1000 | -1000
-33 | -300 | -300 | -300 | -400 | -400 | -400 | -400 | -400 | -400 | -400 | -400 | -400 | -400 | -400 | -400 | -400 | -400 | -400 | -400 | -400 | -400 | -400 | -400 | -400
-22 | -200 | -200 | -200 | -200 | -200 | -200 | -200 | -200 | -200 | -200 | -150 | -150 | -150 | -150 | -150 | -150 | -150 | -150 | -150 | -150 | -150 | -150 | -150 | -150
-11 | -100 | -100 | -100 | -100 | -100 | -100 | -100 | -100 | -100 | -100 | -150 | -150 | -150 | -150 | -150 | -150 | -150 | -150 | -150 | -150 | -150 | -150 | -150 | -150
0 | -1000 | -1000 | -1000 | -1000 | -1000 | -1000 | -1000 | -1000 | -1000 | -1000 | -1000 | -1000 | -1000 | -1000 | -1000 | -1000 | -1000 | -1000 | -1000 | -1000 | -1000 | -1000 | -1000 | -1000
50 | -1000 | -1000 | -1000 | -1000 | -1000 | -1000 | -1000 | -1000 | -1000 | -1000 | -1400 | -1500 | -1500 | -1500 | -1500 | -1500 | -1500 | -1500 | -1500 | -1500 | -1500 | -1500 | -1500 | -1500
100 | -1000 | -1000 | -1000 | -1000 | -1000 | -1000 | -1000 | -1000 | -1250 | -1500 | -2000 | -2000 | -2000 | -2000 | -2000 | -2000 | -2000 | -2000 | -2000 | -2000 | -2000 | -2000 | -2000 | -2000
500 | -4000 | -4000 | -4000 | -4000 | -4000 | -4000 | -4000 | -4000 | -4000 | -4000 | -4000 | -4000 | -4000 | -4000 | -4000 | -4000 | -4000 | -4000 | -4000 | -4000 | -4000 | -4000 | -4000 | -4000
1000 | -6000 | -6000 | -6000 | -6000 | -6000 | -6000 | -6000 | -6000 | -6000 | -6000 | -6000 | -6000 | -6000 | -6000 | -6000 | -6000 | -6000 | -6000 | -6000 | -6000 | -6000 | -6000 | -6000 | -6000
1500 | -8000 | -8000 | -8000 | -8000 | -8000 | -8000 | -8000 | -8000 | -8000 | -8000 | -8000 | -8000 | -8000 | -8000 | -8000 | -8000 | -8000 | -8000 | -8000 | -8000 | -8000 | -8000 | -8000 | -8000
2000 | -10000 | -10000 | -10000 | -10000 | -10000 | -10000 | -10000 | -10000 | -10000 | -10000 | -10000 | -10000 | -10000 | -10000 | -10000 | -10000 | -10000 | -10000 | -10000 | -10000 | -10000 | -10000 | -10000 | -10000
3000 | -12000 | -12000 | -12000 | -12000 | -12000 | -12000 | -12000 | -12000 | -12000 | -12000 | -12000 | -12000 | -12000 | -12000 | -12000 | -12000 | -12000 | -12000 | -12000 | -12000 | -12000 | -12000 | -12000 | -12000
4000 | -16000 | -16000 | -16000 | -16000 | -16000 | -16000 | -16000 | -16000 | -16000 | -16000 | -16000 | -16000 | -16000 | -16000 | -16000 | -16000 | -16000 | -16000 | -16000 | -16000 | -16000 | -16000 | -16000 | -16000

## MTQR_NL4FEDUTqIncSR_Z_Nm
MTQR_NL4FEDUTqIncSR_Z_Nm
| -50 | -5 | 0 | 2.5 | 5 | 10 | 20 | 30 | 40 | 50 | 75 | 100 | 150 | 200 | 300 | 400 | 500 | 600 | 700 | 800 | 900 | 1000 | 1100 | 1500
0 | 1100 | 1100 | 1100 | 1100 | 1100 | 1100 | 1100 | 1100 | 1100 | 1100 | 1100 | 1100 | 1100 | 1100 | 1100 | 1100 | 1100 | 1100 | 1100 | 1100 | 1100 | 1100 | 1100 | 1100
1 | 1100 | 1100 | 1100 | 1100 | 1100 | 1100 | 1100 | 1100 | 1100 | 1100 | 1100 | 1210 | 1210 | 1210 | 1210 | 1210 | 1200 | 1190 | 1180 | 1170 | 1160 | 1150 | 1140 | 1100
5 | 1485 | 1485 | 1485 | 1485 | 1485 | 1485 | 1485 | 1485 | 1485 | 1485 | 1485 | 1650 | 1650 | 1650 | 1650 | 1650 | 1605 | 1560 | 1515 | 1470 | 1425 | 1380 | 1335 | 1155
10 | 1782 | 1782 | 1782 | 1782 | 1782 | 1782 | 1782 | 1782 | 1782 | 1782 | 1782 | 1980 | 1980 | 1980 | 1980 | 1980 | 1926 | 1872 | 1818 | 1764 | 1710 | 1656 | 1602 | 1386
15 | 2079 | 2079 | 2079 | 2079 | 2079 | 2079 | 2079 | 2079 | 2079 | 2079 | 2079 | 2310 | 2310 | 2310 | 2310 | 2310 | 2247 | 2184 | 2121 | 2058 | 1995 | 1932 | 1869 | 1617
20 | 2376 | 2376 | 2376 | 2376 | 2376 | 2376 | 2376 | 2376 | 2376 | 2376 | 2376 | 2640 | 2640 | 2640 | 2640 | 2640 | 2568 | 2496 | 2424 | 2352 | 2280 | 2208 | 2136 | 1848
25 | 2838 | 2838 | 2838 | 2838 | 2838 | 2838 | 2838 | 2838 | 2838 | 2838 | 2838 | 2970 | 2970 | 2970 | 2970 | 2970 | 2889 | 2808 | 2727 | 2646 | 2565 | 2484 | 2403 | 2079
30 | 3300 | 3300 | 3300 | 3300 | 3300 | 3300 | 3300 | 3300 | 3300 | 3300 | 3300 | 3300 | 3300 | 3300 | 3300 | 3300 | 3210 | 3120 | 3030 | 2940 | 2850 | 2760 | 2670 | 2310
35 | 3630 | 3630 | 3630 | 3630 | 3630 | 3630 | 3630 | 3630 | 3630 | 3630 | 3630 | 3630 | 3630 | 3630 | 3630 | 3630 | 3531 | 3432 | 3333 | 3234 | 3135 | 3036 | 2937 | 2541
40 | 3960 | 3960 | 3960 | 3960 | 3960 | 3960 | 3960 | 3960 | 3960 | 3960 | 3960 | 3960 | 3960 | 3960 | 3960 | 3960 | 3852 | 3744 | 3636 | 3528 | 3420 | 3312 | 3204 | 2772
45 | 4400 | 4400 | 4400 | 4400 | 4400 | 4400 | 4400 | 4400 | 4400 | 4400 | 4400 | 4400 | 4400 | 4400 | 4400 | 4400 | 4280 | 4160 | 4040 | 3920 | 3800 | 3680 | 3560 | 3080
50 | 4840 | 4840 | 4840 | 4840 | 4840 | 4840 | 4840 | 4840 | 4840 | 4840 | 4840 | 4840 | 4840 | 4840 | 4840 | 4840 | 4708 | 4576 | 4444 | 4312 | 4180 | 4048 | 3916 | 3388
60 | 5800 | 5800 | 5800 | 5800 | 5800 | 5800 | 5800 | 5800 | 5800 | 5800 | 5800 | 5800 | 5800 | 5800 | 5800 | 5800 | 5641.8184 | 5483.6362 | 5325.4546 | 5167.2729 | 5009.0908 | 4850.9092 | 4692.7271 | 4060
70 | 6800 | 6800 | 6800 | 6800 | 6800 | 6800 | 6800 | 6800 | 6800 | 6800 | 6800 | 6800 | 6800 | 6800 | 6800 | 6800 | 6614.5454 | 6429.0908 | 6243.6362 | 6058.1816 | 5872.7271 | 5687.2729 | 5501.8184 | 4760
80 | 8000 | 8000 | 8000 | 8000 | 8000 | 8000 | 8000 | 8000 | 8000 | 8000 | 8000 | 8000 | 8000 | 8000 | 8000 | 8000 | 7781.8184 | 7563.6362 | 7345.4546 | 7127.2729 | 6909.0908 | 6690.9092 | 6472.7271 | 5600
90 | 9400 | 9400 | 9400 | 9400 | 9400 | 9400 | 9400 | 9400 | 9400 | 9400 | 9400 | 9400 | 9400 | 9400 | 9400 | 9400 | 9143.6367 | 8887.2725 | 8630.9092 | 8374.5459 | 8118.1816 | 7861.8184 | 7605.4546 | 6580
100 | 11000 | 11000 | 11000 | 11000 | 11000 | 11000 | 11000 | 11000 | 11000 | 11000 | 11000 | 11000 | 11000 | 11000 | 11000 | 11000 | 10700 | 10400 | 10100 | 9800 | 9500 | 9200 | 8900 | 7700

## MTQR_NL4FEDUTs_Z_c
MTQR_NL4FEDUTs_Z_c
| -50 | -5 | 0 | 2.5 | 5 | 10 | 20 | 30 | 40 | 50 | 75 | 100 | 150 | 200 | 300 | 400 | 500 | 600 | 700 | 800 | 900 | 1000 | 1100 | 1500
-2000 | 0.2 | 0.2 | 0.2 | 0.2 | 0.2 | 0.2 | 0.2 | 0.2 | 0.2 | 0.2 | 0.225 | 0.25 | 0.25 | 0.25 | 0.25 | 0.25 | 0.25 | 0.25 | 0.25 | 0.25 | 0.25 | 0.25 | 0.25 | 0.25
-1500 | 0.2 | 0.2 | 0.2 | 0.2 | 0.2 | 0.2 | 0.2 | 0.2 | 0.2 | 0.2 | 0.225 | 0.25 | 0.25 | 0.25 | 0.25 | 0.25 | 0.25 | 0.25 | 0.25 | 0.25 | 0.25 | 0.25 | 0.25 | 0.25
-1000 | 0.2 | 0.2 | 0.2 | 0.2 | 0.2 | 0.2 | 0.2 | 0.2 | 0.2 | 0.2 | 0.225 | 0.25 | 0.25 | 0.25 | 0.25 | 0.25 | 0.25 | 0.25 | 0.25 | 0.25 | 0.25 | 0.25 | 0.25 | 0.25
-500 | 0.15 | 0.15 | 0.15 | 0.1575 | 0.165 | 0.18 | 0.2 | 0.2 | 0.2 | 0.2 | 0.225 | 0.25 | 0.25 | 0.25 | 0.25 | 0.25 | 0.25 | 0.25 | 0.25 | 0.25 | 0.25 | 0.25 | 0.25 | 0.25
-100 | 0.15 | 0.15 | 0.15 | 0.1575 | 0.165 | 0.18 | 0.19 | 0.2 | 0.2 | 0.2 | 0.225 | 0.25 | 0.25 | 0.25 | 0.25 | 0.25 | 0.25 | 0.25 | 0.25 | 0.25 | 0.25 | 0.25 | 0.25 | 0.25
-50 | 0.15 | 0.15 | 0.15 | 0.1575 | 0.165 | 0.18 | 0.19 | 0.2 | 0.2 | 0.2 | 0.225 | 0.25 | 0.25 | 0.25 | 0.25 | 0.25 | 0.25 | 0.25 | 0.25 | 0.25 | 0.25 | 0.25 | 0.25 | 0.25
-33 | 0.15 | 0.15 | 0.15 | 0.1575 | 0.165 | 0.18 | 0.19 | 0.2 | 0.2 | 0.2 | 0.2165 | 0.233 | 0.233 | 0.233 | 0.233 | 0.233 | 0.233 | 0.233 | 0.233 | 0.233 | 0.233 | 0.233 | 0.233 | 0.233
0 | 0.1 | 0.1 | 0.1 | 0.1 | 0.1 | 0.1 | 0.15 | 0.2 | 0.2 | 0.2 | 0.2 | 0.2 | 0.2 | 0.2 | 0.2 | 0.2 | 0.2 | 0.2 | 0.2 | 0.2 | 0.2 | 0.2 | 0.2 | 0.2
20 | 0.1 | 0.1 | 0.1 | 0.1 | 0.1 | 0.1 | 0.15 | 0.2 | 0.2 | 0.2 | 0.2 | 0.2 | 0.2 | 0.2 | 0.2 | 0.2 | 0.2 | 0.2 | 0.2 | 0.2 | 0.2 | 0.2 | 0.2 | 0.2
40 | 0.1 | 0.1 | 0.1 | 0.1 | 0.1 | 0.1 | 0.15 | 0.2 | 0.2 | 0.2 | 0.2 | 0.2 | 0.2 | 0.2 | 0.2 | 0.2 | 0.2 | 0.2 | 0.2 | 0.2 | 0.2 | 0.2 | 0.2 | 0.2
60 | 0.1 | 0.1 | 0.1 | 0.1 | 0.1 | 0.1 | 0.15 | 0.2 | 0.2 | 0.2 | 0.2 | 0.2 | 0.2 | 0.2 | 0.2 | 0.2 | 0.2 | 0.2 | 0.2 | 0.2 | 0.2 | 0.2 | 0.2 | 0.2
80 | 0.1 | 0.1 | 0.1 | 0.1 | 0.1 | 0.1 | 0.15 | 0.2 | 0.2 | 0.2 | 0.2 | 0.2 | 0.2 | 0.2 | 0.2 | 0.2 | 0.2 | 0.2 | 0.2 | 0.2 | 0.2 | 0.2 | 0.2 | 0.2
100 | 0.1 | 0.1 | 0.1 | 0.1 | 0.1 | 0.1 | 0.15 | 0.2 | 0.2 | 0.2 | 0.2 | 0.2 | 0.2 | 0.2 | 0.2 | 0.2 | 0.2 | 0.2 | 0.2 | 0.2 | 0.2 | 0.2 | 0.2 | 0.2
500 | 0.1 | 0.1 | 0.1 | 0.1 | 0.1 | 0.1 | 0.15 | 0.2 | 0.2 | 0.2 | 0.2 | 0.2 | 0.2 | 0.2 | 0.2 | 0.2 | 0.2 | 0.2 | 0.2 | 0.2 | 0.2 | 0.2 | 0.2 | 0.2
1000 | 0.1 | 0.1 | 0.1 | 0.1 | 0.1 | 0.1 | 0.15 | 0.2 | 0.2 | 0.2 | 0.2 | 0.2 | 0.2 | 0.2 | 0.2 | 0.2 | 0.2 | 0.2 | 0.2 | 0.2 | 0.2 | 0.2 | 0.2 | 0.2
2000 | 0.1 | 0.1 | 0.1 | 0.1 | 0.1 | 0.1 | 0.125 | 0.15 | 0.175 | 0.2 | 0.2 | 0.2 | 0.2 | 0.2 | 0.2 | 0.2 | 0.2 | 0.2 | 0.2 | 0.2 | 0.2 | 0.2 | 0.2 | 0.2
3000 | 0.01 | 0.01 | 0.01 | 0.1 | 0.1 | 0.1 | 0.125 | 0.15 | 0.175 | 0.2 | 0.2 | 0.2 | 0.2 | 0.2 | 0.2 | 0.2 | 0.2 | 0.2 | 0.2 | 0.2 | 0.2 | 0.2 | 0.2 | 0.2
4000 | 0.01 | 0.01 | 0.01 | 0.01 | 0.01 | 0.01 | 0.0575 | 0.105 | 0.1525 | 0.2 | 0.2 | 0.2 | 0.2 | 0.2 | 0.2 | 0.2 | 0.2 | 0.2 | 0.2 | 0.2 | 0.2 | 0.2 | 0.2 | 0.2

## MTQR_NL4REDUTqDecSR_Z_Nm
MTQR_NL4REDUTqDecSR_Z_Nm
| -50 | -5 | 0 | 2.5 | 5 | 10 | 20 | 30 | 40 | 50 | 75 | 100 | 150 | 200 | 300 | 400 | 500 | 600 | 700 | 800 | 900 | 1000 | 1100 | 1500
-2000 | -2000 | -2000 | -2000 | -2000 | -2000 | -2000 | -2000 | -2000 | -2000 | -2000 | -2000 | -2000 | -2000 | -2000 | -2000 | -2000 | -2000 | -2000 | -2000 | -2000 | -2000 | -2000 | -2000 | -2000
-1500 | -2000 | -2000 | -2000 | -2000 | -2000 | -2000 | -2000 | -2000 | -2000 | -2000 | -2000 | -2000 | -2000 | -2000 | -2000 | -2000 | -2000 | -2000 | -2000 | -2000 | -2000 | -2000 | -2000 | -2000
-1000 | -2000 | -2000 | -2000 | -2000 | -2000 | -2000 | -2000 | -2000 | -2000 | -2000 | -2000 | -2000 | -2000 | -2000 | -2000 | -2000 | -2000 | -2000 | -2000 | -2000 | -2000 | -2000 | -2000 | -2000
-500 | -1500 | -1500 | -1500 | -1500 | -1500 | -1500 | -1500 | -1500 | -1500 | -1500 | -1500 | -1500 | -1500 | -1500 | -1500 | -1500 | -1500 | -1500 | -1500 | -1500 | -1500 | -1500 | -1500 | -1500
-100 | -1250 | -1250 | -1250 | -1250 | -1250 | -1250 | -1250 | -1250 | -1250 | -1250 | -1250 | -1250 | -1250 | -1250 | -1250 | -1250 | -1250 | -1250 | -1250 | -1250 | -1250 | -1250 | -1250 | -1250
-50 | -1000 | -1000 | -1000 | -1000 | -1000 | -1000 | -1000 | -1000 | -1000 | -1000 | -1000 | -1000 | -1000 | -1000 | -1000 | -1000 | -1000 | -1000 | -1000 | -1000 | -1000 | -1000 | -1000 | -1000
-33 | -600 | -600 | -600 | -600 | -600 | -600 | -600 | -600 | -600 | -600 | -600 | -600 | -600 | -600 | -600 | -600 | -600 | -600 | -600 | -600 | -600 | -600 | -600 | -600
-22 | -300 | -300 | -300 | -300 | -300 | -300 | -300 | -300 | -300 | -300 | -300 | -300 | -300 | -400 | -400 | -400 | -400 | -400 | -400 | -400 | -400 | -400 | -400 | -400
-11 | -100 | -100 | -100 | -100 | -100 | -100 | -100 | -100 | -100 | -100 | -100 | -100 | -200 | -300 | -300 | -300 | -300 | -300 | -300 | -300 | -300 | -300 | -300 | -300
0 | -200 | -220 | -200 | -220 | -240 | -280 | -360 | -440 | -520 | -600 | -800 | -1000 | -1000 | -1000 | -1000 | -1000 | -1000 | -1000 | -1000 | -1000 | -1000 | -1000 | -1000 | -1000
50 | -1000 | -1000 | -1000 | -1000 | -1000 | -1000 | -1000 | -1000 | -1000 | -1000 | -1000 | -1000 | -1400 | -2000 | -2000 | -2000 | -2000 | -2000 | -2000 | -2000 | -2000 | -2000 | -2000 | -2000
100 | -1000 | -1000 | -1000 | -1000 | -1000 | -1000 | -1000 | -1000 | -1000 | -1000 | -1250 | -1500 | -2000 | -3000 | -3000 | -3000 | -3000 | -3000 | -3000 | -3000 | -3000 | -3000 | -3000 | -3000
500 | -5000 | -1000 | -1000 | -1000 | -5000 | -5000 | -5000 | -5000 | -5000 | -5000 | -5500 | -6000 | -7000 | -7000 | -7000 | -7000 | -7000 | -7000 | -7000 | -7000 | -7000 | -7000 | -7000 | -7000
1000 | -7000 | -2000 | -2000 | -2000 | -7000 | -7000 | -7000 | -7000 | -7000 | -7000 | -7250 | -7500 | -8000 | -8000 | -8000 | -8000 | -8000 | -8000 | -8000 | -8000 | -8000 | -8000 | -8000 | -8000
1500 | -9000 | -2000 | -2000 | -2000 | -9000 | -9000 | -9000 | -9000 | -9000 | -9000 | -9000 | -9000 | -9000 | -9000 | -9000 | -9000 | -9000 | -9000 | -9000 | -9000 | -9000 | -9000 | -9000 | -9000
2000 | -10000 | -2000 | -2000 | -2000 | -10000 | -10000 | -10000 | -10000 | -10000 | -10000 | -10000 | -10000 | -10000 | -10000 | -10000 | -10000 | -10000 | -10000 | -10000 | -10000 | -10000 | -10000 | -10000 | -10000
3000 | -12000 | -2000 | -2000 | -2000 | -12000 | -12000 | -12000 | -12000 | -12000 | -12000 | -12000 | -12000 | -12000 | -12000 | -12000 | -12000 | -12000 | -12000 | -12000 | -12000 | -12000 | -12000 | -12000 | -12000
4000 | -14000 | -2000 | -2000 | -2000 | -14000 | -14000 | -14000 | -14000 | -14000 | -14000 | -14000 | -14000 | -14000 | -14000 | -14000 | -14000 | -14000 | -14000 | -14000 | -14000 | -14000 | -14000 | -14000 | -14000

## MTQR_NL4REDUTqIncSR_Z_Nm
MTQR_NL4REDUTqIncSR_Z_Nm
| -50 | -5 | 0 | 2.5 | 5 | 10 | 20 | 30 | 40 | 50 | 75 | 100 | 150 | 200 | 300 | 400 | 500 | 600 | 700 | 800 | 900 | 1000 | 1100 | 1500
0 | 1000 | 1000 | 1000 | 1000 | 1000 | 1000 | 1000 | 1000 | 1000 | 1000 | 1000 | 1000 | 1000 | 1000 | 1000 | 1000 | 1000 | 1000 | 1000 | 1000 | 1000 | 1000 | 1000 | 1000
1 | 1000 | 1000 | 1000 | 1000 | 1000 | 1000 | 1000 | 1000 | 1000 | 1000 | 1000 | 1000 | 1000 | 1000 | 1000 | 1000 | 1000 | 1000 | 1000 | 1000 | 1000 | 1000 | 1000 | 1000
5 | 1500 | 1500 | 1500 | 1500 | 1500 | 1500 | 1500 | 1500 | 1500 | 1500 | 1500 | 1500 | 1500 | 1500 | 1500 | 1500 | 1459.0909 | 1418.1818 | 1377.2727 | 1336.3636 | 1295.4546 | 1254.5454 | 1213.6364 | 1050
10 | 1700 | 1700 | 1700 | 1700 | 1700 | 1700 | 1700 | 1700 | 1700 | 1700 | 1700 | 1700 | 1700 | 1700 | 1700 | 1700 | 1640.9091 | 1581.8182 | 1522.7273 | 1463.6364 | 1404.5454 | 1345.4546 | 1286.3636 | 1050
15 | 1900 | 1900 | 1900 | 1900 | 1900 | 1900 | 1900 | 1900 | 1900 | 1900 | 1900 | 1900 | 1900 | 1900 | 1900 | 1900 | 1822.7273 | 1745.4546 | 1668.1818 | 1590.9091 | 1513.6364 | 1436.3636 | 1359.0909 | 1050
20 | 2390 | 2390 | 2390 | 2390 | 2390 | 2390 | 2390 | 2390 | 2390 | 2390 | 2390 | 2390 | 2390 | 2390 | 2390 | 2390 | 2285.9092 | 2181.8181 | 2077.7273 | 1973.6362 | 1869.5454 | 1765.4546 | 1661.3636 | 1245
25 | 2880 | 2880 | 2880 | 2880 | 2880 | 2880 | 2880 | 2880 | 2880 | 2880 | 2880 | 2880 | 2880 | 2880 | 2880 | 2880 | 2749.0911 | 2618.1816 | 2487.2727 | 2356.3635 | 2225.4546 | 2094.5454 | 1963.6364 | 1440
30 | 3104 | 3104 | 3104 | 3104 | 3104 | 3104 | 3104 | 3104 | 3104 | 3104 | 3104 | 3104 | 3104 | 3104 | 3104 | 3104 | 2962.9092 | 2821.8181 | 2680.7273 | 2539.6362 | 2398.5454 | 2257.4546 | 2116.3635 | 1552
35 | 3328 | 3328 | 3328 | 3328 | 3328 | 3328 | 3328 | 3328 | 3328 | 3328 | 3328 | 3328 | 3328 | 3328 | 3328 | 3328 | 3176.7273 | 3025.4543 | 2874.1819 | 2722.9089 | 2571.6365 | 2420.3635 | 2269.0908 | 1664
40 | 3552 | 3552 | 3552 | 3552 | 3552 | 3552 | 3552 | 3552 | 3552 | 3552 | 3552 | 3552 | 3552 | 3552 | 3552 | 3552 | 3390.5457 | 3229.0908 | 3067.6362 | 2906.1819 | 2744.7273 | 2583.2727 | 2421.8181 | 1776
45 | 3776 | 3776 | 3776 | 3776 | 3776 | 3776 | 3776 | 3776 | 3776 | 3776 | 3776 | 3776 | 3776 | 3776 | 3776 | 3776 | 3604.3638 | 3432.7271 | 3261.0908 | 3089.4546 | 2917.8184 | 2746.1816 | 2574.5454 | 1888
50 | 4000 | 4000 | 4000 | 4000 | 4000 | 4000 | 4000 | 4000 | 4000 | 4000 | 4000 | 4000 | 4000 | 4000 | 4000 | 4000 | 3818.1819 | 3636.3635 | 3454.5454 | 3272.7273 | 3090.9092 | 2909.0908 | 2727.2727 | 2000
60 | 5000 | 5000 | 5000 | 5000 | 5000 | 5000 | 5000 | 5000 | 5000 | 5000 | 5000 | 5000 | 5000 | 5000 | 5000 | 5000 | 4772.7271 | 4545.4546 | 4318.1816 | 4090.9092 | 3863.6365 | 3636.3635 | 3409.0908 | 2500
70 | 7000 | 7000 | 7000 | 7000 | 7000 | 7000 | 7000 | 7000 | 7000 | 7000 | 7000 | 7000 | 7000 | 7000 | 7000 | 7000 | 6681.8184 | 6363.6362 | 6045.4546 | 5727.2729 | 5409.0908 | 5090.9092 | 4772.7271 | 3500
80 | 9000 | 9000 | 9000 | 9000 | 9000 | 9000 | 9000 | 9000 | 9000 | 9000 | 9000 | 9000 | 9000 | 9000 | 9000 | 9000 | 8590.9092 | 8181.8184 | 7772.7271 | 7363.6362 | 6954.5454 | 6545.4546 | 6136.3638 | 4500
90 | 10500 | 10500 | 10500 | 10500 | 10500 | 10500 | 10500 | 10500 | 10500 | 10500 | 10500 | 10500 | 10500 | 10500 | 10500 | 10500 | 10295.4551 | 10000 | 9500 | 9000 | 8500 | 8000 | 7500 | 5500
100 | 12000 | 12000 | 12000 | 12000 | 12000 | 12000 | 12000 | 12000 | 12000 | 12000 | 12000 | 12000 | 12000 | 12000 | 12000 | 12000 | 12000 | 11818.1816 | 11227.2725 | 10636.3633 | 10045.4541 | 9454.5459 | 8863.6367 | 6500

## MTQR_NL4REDUTs_Z_c
MTQR_NL4REDUTs_Z_c
| -50 | -5 | 0 | 2.5 | 5 | 10 | 20 | 30 | 40 | 50 | 75 | 100 | 150 | 200 | 300 | 400 | 500 | 600 | 700 | 800 | 900 | 1000 | 1100 | 1500
-2000 | 0.3 | 0.3 | 0.3 | 0.3 | 0.3 | 0.3 | 0.3 | 0.3 | 0.3 | 0.3 | 0.3 | 0.3 | 0.275 | 0.25 | 0.23 | 0.23 | 0.23 | 0.23 | 0.23 | 0.23 | 0.23 | 0.23 | 0.23 | 0.23
-1500 | 0.3 | 0.3 | 0.3 | 0.3 | 0.3 | 0.3 | 0.3 | 0.3 | 0.3 | 0.3 | 0.3 | 0.3 | 0.275 | 0.25 | 0.23 | 0.23 | 0.23 | 0.23 | 0.23 | 0.23 | 0.23 | 0.23 | 0.23 | 0.23
-1000 | 0.2 | 0.2 | 0.2 | 0.205 | 0.21 | 0.22 | 0.24 | 0.26 | 0.28 | 0.3 | 0.3 | 0.3 | 0.275 | 0.25 | 0.23 | 0.23 | 0.23 | 0.23 | 0.23 | 0.23 | 0.23 | 0.23 | 0.23 | 0.23
-500 | 0.15 | 0.15 | 0.15 | 0.1575 | 0.165 | 0.18 | 0.21 | 0.24 | 0.27 | 0.3 | 0.3 | 0.3 | 0.275 | 0.25 | 0.23 | 0.23 | 0.23 | 0.23 | 0.23 | 0.23 | 0.23 | 0.23 | 0.23 | 0.23
-100 | 0.15 | 0.15 | 0.15 | 0.1575 | 0.165 | 0.18 | 0.21 | 0.24 | 0.27 | 0.3 | 0.3 | 0.3 | 0.275 | 0.25 | 0.23 | 0.23 | 0.23 | 0.23 | 0.23 | 0.23 | 0.23 | 0.23 | 0.23 | 0.23
-50 | 0.15 | 0.15 | 0.15 | 0.1575 | 0.165 | 0.18 | 0.21 | 0.24 | 0.27 | 0.3 | 0.3 | 0.3 | 0.275 | 0.25 | 0.23 | 0.23 | 0.23 | 0.23 | 0.23 | 0.23 | 0.23 | 0.23 | 0.23 | 0.23
-33 | 0.15 | 0.15 | 0.15 | 0.1575 | 0.165 | 0.18 | 0.21 | 0.24 | 0.25 | 0.25 | 0.25 | 0.25 | 0.25 | 0.25 | 0.23 | 0.23 | 0.23 | 0.23 | 0.23 | 0.23 | 0.23 | 0.23 | 0.23 | 0.23
0 | 0.125 | 0.125 | 0.125 | 0.125 | 0.15 | 0.175 | 0.2 | 0.2 | 0.2 | 0.2 | 0.2 | 0.2 | 0.2 | 0.2 | 0.2 | 0.2 | 0.2 | 0.2 | 0.2 | 0.2 | 0.2 | 0.2 | 0.2 | 0.2
20 | 0.125 | 0.125 | 0.125 | 0.125 | 0.15 | 0.175 | 0.2 | 0.2 | 0.2 | 0.2 | 0.2 | 0.2 | 0.2 | 0.2 | 0.2 | 0.2 | 0.2 | 0.2 | 0.2 | 0.2 | 0.2 | 0.2 | 0.2 | 0.2
40 | 0.125 | 0.125 | 0.125 | 0.125 | 0.15 | 0.175 | 0.2 | 0.2 | 0.2 | 0.2 | 0.2 | 0.2 | 0.2 | 0.2 | 0.2 | 0.2 | 0.2 | 0.2 | 0.2 | 0.2 | 0.2 | 0.2 | 0.2 | 0.2
60 | 0.125 | 0.125 | 0.125 | 0.125 | 0.15 | 0.175 | 0.2 | 0.2 | 0.2 | 0.2 | 0.2 | 0.2 | 0.2 | 0.2 | 0.2 | 0.2 | 0.2 | 0.2 | 0.2 | 0.2 | 0.2 | 0.2 | 0.2 | 0.2
80 | 0.125 | 0.125 | 0.125 | 0.125 | 0.15 | 0.175 | 0.2 | 0.2 | 0.2 | 0.2 | 0.2 | 0.2 | 0.2 | 0.2 | 0.2 | 0.2 | 0.2 | 0.2 | 0.2 | 0.2 | 0.2 | 0.2 | 0.2 | 0.2
100 | 0.125 | 0.125 | 0.125 | 0.125 | 0.15 | 0.175 | 0.2 | 0.2 | 0.2 | 0.2 | 0.2 | 0.2 | 0.2 | 0.2 | 0.2 | 0.2 | 0.2 | 0.2 | 0.2 | 0.2 | 0.2 | 0.2 | 0.2 | 0.2
500 | 0.125 | 0.125 | 0.125 | 0.125 | 0.15 | 0.175 | 0.2 | 0.2 | 0.2 | 0.2 | 0.2 | 0.2 | 0.2 | 0.2 | 0.2 | 0.2 | 0.2 | 0.2 | 0.2 | 0.2 | 0.2 | 0.2 | 0.2 | 0.2
1000 | 0.125 | 0.125 | 0.125 | 0.125 | 0.15 | 0.175 | 0.2 | 0.2 | 0.2 | 0.2 | 0.2 | 0.2 | 0.2 | 0.2 | 0.2 | 0.2 | 0.2 | 0.2 | 0.2 | 0.2 | 0.2 | 0.2 | 0.2 | 0.2
2000 | 0.05 | 0.05 | 0.05 | 0.075 | 0.15 | 0.15 | 0.15 | 0.15 | 0.15 | 0.15 | 0.15 | 0.15 | 0.15 | 0.15 | 0.15 | 0.15 | 0.15 | 0.15 | 0.15 | 0.15 | 0.15 | 0.15 | 0.15 | 0.15
3000 | 0.01 | 0.01 | 0.01 | 0.0145 | 0.019 | 0.028 | 0.046 | 0.064 | 0.082 | 0.1 | 0.1 | 0.1 | 0.1 | 0.1 | 0.1 | 0.1 | 0.1 | 0.1 | 0.1 | 0.1 | 0.1 | 0.1 | 0.1 | 0.1
4000 | 0.05 | 0.05 | 0.05 | 0.05 | 0.05 | 0.05 | 0.05 | 0.05 | 0.05 | 0.05 | 0.05 | 0.05 | 0.05 | 0.05 | 0.05 | 0.05 | 0.05 | 0.05 | 0.05 | 0.05 | 0.05 | 0.05 | 0.05 | 0.05

## MTQR_NL4TqFrIncGain_Z_c
MTQR_NL4TqFrIncGain_Z_c
| -600 | -400 | -200 | -100 | -60 | -40 | -24 | -12 | 0 | 12 | 24 | 40 | 60 | 100 | 200 | 400 | 600 | 1000 | 1400 | 2000
0 | 1 | 1 | 1 | 1 | 1 | 1 | 1 | 1 | 1 | 1 | 1 | 1 | 1 | 1 | 1 | 1 | 1 | 1 | 1 | 1
1 | 1.1 | 1.1 | 1.1 | 1 | 1 | 0.87692 | 0.69864 | 0.49477 | 0.29091 | 0.29091 | 0.15 | 0.4 | 0.5 | 0.55952 | 0.57788 | 0.61458 | 0.65129 | 0.7247 | 0.79812 | 1
5 | 1.1 | 1.1 | 1.1 | 1 | 0.75 | 0.62611 | 0.48771 | 0.35052 | 0.21333 | 0.21333 | 0.15 | 0.32955 | 0.41806 | 0.48792 | 0.50926 | 0.55193 | 0.59461 | 0.67995 | 0.7653 | 1
10 | 1.1 | 1.1 | 1.1 | 1 | 0.75 | 0.60753 | 0.46636 | 0.32207 | 0.17778 | 0.17778 | 0.15 | 0.29002 | 0.38686 | 0.46217 | 0.48458 | 0.5294 | 0.57422 | 0.66386 | 0.75349 | 1
15 | 1.1 | 1.1 | 1.1 | 1 | 0.75 | 0.59176 | 0.44825 | 0.27412 | 0.08 | 0.1 | 0.135 | 0.25649 | 0.30433 | 0.4 | 0.44 | 0.51028 | 0.55692 | 0.6502 | 0.74348 | 1
20 | 1.1 | 1.1 | 1.1 | 1 | 0.75 | 0.58269 | 0.43784 | 0.26892 | 0.08 | 0.09 | 0.12 | 0.19706 | 0.26839 | 0.34517 | 0.39654 | 0.49929 | 0.54698 | 0.64235 | 0.73772 | 1
25 | 1.1 | 1.1 | 1.1 | 1 | 0.75 | 0.57564 | 0.45007 | 0.27504 | 0.07 | 0.07 | 0.1 | 0.18745 | 0.25926 | 0.33333 | 0.3858 | 0.49074 | 0.53924 | 0.63624 | 0.73325 | 1
30 | 1.1 | 1.1 | 1.1 | 1 | 0.75 | 0.57 | 0.44314 | 0.27157 | 0.06 | 0.06 | 0.1 | 0.18249 | 0.24811 | 0.32386 | 0.37721 | 0.4839 | 0.53305 | 0.63136 | 0.72966 | 1
35 | 1.1 | 1.1 | 1.1 | 1 | 0.75 | 0.56538 | 0.43747 | 0.26874 | 0.06 | 0.06 | 0.1 | 0.17844 | 0.23898 | 0.31612 | 0.37018 | 0.47831 | 0.52799 | 0.62736 | 0.72673 | 1
40 | 1.1 | 1.1 | 1.1 | 1 | 0.75 | 0.56154 | 0.43275 | 0.26637 | 0.05 | 0.06 | 0.1 | 0.17506 | 0.23138 | 0.30966 | 0.36432 | 0.47364 | 0.52377 | 0.62403 | 0.72429 | 1
45 | 1.1 | 1.1 | 1.1 | 1 | 0.75 | 0.55828 | 0.42875 | 0.26437 | 0.05 | 0.07 | 0.1 | 0.16881 | 0.21733 | 0.292 | 0.34571 | 0.45312 | 0.50521 | 0.60938 | 0.71354 | 1
50 | 1.1 | 1.1 | 1.1 | 1 | 0.73 | 0.54 | 0.41429 | 0.25714 | 0.05 | 0.08 | 0.11 | 0.16051 | 0.19864 | 0.27 | 0.3239 | 0.43171 | 0.48584 | 0.59408 | 0.70233 | 1
60 | 1.1 | 1.1 | 1.1 | 1 | 0.73 | 0.48 | 0.38857 | 0.25929 | 0.06 | 0.1 | 0.12 | 0.15 | 0.20476 | 0.3 | 0.35 | 0.43125 | 0.48542 | 0.59375 | 0.70208 | 1
70 | 1.1 | 1.1 | 1.1 | 1 | 0.72 | 0.43 | 0.35343 | 0.296 | 0.08 | 0.10728 | 0.1213 | 0.14 | 0.2 | 0.34699 | 0.3742 | 0.42862 | 0.48304 | 0.59187 | 0.7007 | 1
80 | 1.1 | 1.1 | 1.1 | 1 | 0.72 | 0.43 | 0.35343 | 0.296 | 0.08 | 0.10728 | 0.1213 | 0.14 | 0.2 | 0.34699 | 0.3742 | 0.42862 | 0.48304 | 0.59187 | 0.7007 | 1
90 | 1.1 | 1.1 | 1.1 | 1 | 0.72 | 0.43 | 0.35343 | 0.296 | 0.08 | 0.10728 | 0.1213 | 0.14 | 0.2 | 0.34699 | 0.3742 | 0.42862 | 0.48304 | 0.59187 | 0.7007 | 1
100 | 1.1 | 1.1 | 1.1 | 1 | 0.72 | 0.43 | 0.35343 | 0.296 | 0.08 | 0.10728 | 0.1213 | 0.14 | 0.2 | 0.34699 | 0.5613 | 0.64293 | 0.72455 | 0.88781 | 1 | 1

## MTQR_NL4TqRrIncGain_Z_c
MTQR_NL4TqRrIncGain_Z_c
| -1400 | -1200 | -1000 | -800 | -600 | -400 | -200 | -100 | -60 | -24 | -12 | 0 | 12 | 24 | 40 | 60 | 100 | 200 | 400 | 600
0 | 1 | 1 | 1 | 1 | 1 | 1 | 1 | 1 | 1 | 1 | 1 | 1 | 1 | 1 | 1 | 1 | 1 | 1 | 1 | 1
1 | 1.6 | 1.6 | 1.6 | 1.6 | 1.6 | 1.6 | 1.3 | 1.1 | 1 | 1 | 1 | 0.78667 | 0.45867 | 0.36 | 0.38936 | 0.47943 | 0.65957 | 1 | 1 | 1
5 | 1.6 | 1.6 | 1.6 | 1.6 | 1.6 | 1.6 | 1.3 | 1.1 | 1 | 1 | 1 | 0.7619 | 0.41905 | 0.28571 | 0.33009 | 0.42675 | 0.62006 | 1 | 1 | 1
10 | 1.6 | 1.6 | 1.6 | 1.6 | 1.6 | 1.6 | 1.3 | 1.1 | 1 | 1 | 1 | 0.75556 | 0.40889 | 0.26667 | 0.31489 | 0.41324 | 0.60993 | 1 | 1 | 1
15 | 1.6 | 1.6 | 1.6 | 1.6 | 1.6 | 1.6 | 1.3 | 1.1 | 1 | 1 | 1 | 0.75556 | 0.40889 | 0.26667 | 0.31489 | 0.41324 | 0.60993 | 1 | 1 | 1
20 | 1.6 | 1.6 | 1.6 | 1.6 | 1.6 | 1.6 | 1.3 | 1.1 | 1 | 1 | 1 | 0.75556 | 0.40889 | 0.26667 | 0.31489 | 0.41324 | 0.60993 | 1 | 1 | 1
25 | 1.6 | 1.6 | 1.6 | 1.6 | 1.6 | 1.6 | 1.3 | 1.1 | 1 | 1 | 1 | 0.75556 | 0.40889 | 0.26667 | 0.31489 | 0.41324 | 0.60993 | 1 | 1 | 1
30 | 1.6 | 1.6 | 1.6 | 1.6 | 1.6 | 1.6 | 1.3 | 1.1 | 1 | 1 | 1 | 0.75556 | 0.40889 | 0.26667 | 0.31489 | 0.41324 | 0.60993 | 1 | 1 | 1
35 | 1.6 | 1.6 | 1.6 | 1.6 | 1.6 | 1.6 | 1.3 | 1.1 | 1 | 1 | 1 | 0.75556 | 0.40889 | 0.26667 | 0.31489 | 0.41324 | 0.60993 | 1 | 1 | 1
40 | 1.6 | 1.6 | 1.6 | 1.6 | 1.6 | 1.6 | 1.3 | 1.1 | 1 | 1 | 1 | 0.75385 | 0.40615 | 0.26154 | 0.3108 | 0.4096 | 0.6072 | 1 | 1 | 1
45 | 1.6 | 1.6 | 1.6 | 1.6 | 1.6 | 1.6 | 1.3 | 1.1 | 1 | 1 | 1 | 0.75088 | 0.4014 | 0.25263 | 0.3037 | 0.40328 | 0.60246 | 1 | 1 | 1
50 | 1.5727 | 1.5727 | 1.5727 | 1.5727 | 1.5727 | 1.5727 | 1.3 | 1.1 | 1 | 1 | 1 | 0.74709 | 0.39534 | 0.24127 | 0.29463 | 0.39523 | 0.59642 | 1 | 1 | 1
60 | 1.5182 | 1.5182 | 1.5182 | 1.5182 | 1.5182 | 1.5182 | 1.3 | 1.1 | 1 | 1 | 1 | 0.73778 | 0.38044 | 0.21333 | 0.27234 | 0.37541 | 0.58156 | 1 | 1 | 1
70 | 1.4636 | 1.4636 | 1.4636 | 1.4636 | 1.4636 | 1.4636 | 1.12 | 1.04 | 1 | 1 | 1 | 0.72 | 0.352 | 0.16 | 0.22979 | 0.33759 | 0.55319 | 1 | 1 | 1
80 | 1.4091 | 1.4091 | 1.4091 | 1.4091 | 1.4091 | 1.4091 | 1.12 | 1.04 | 1 | 1 | 1 | 0.71012 | 0.3362 | 0.13037 | 0.20615 | 0.31657 | 0.53743 | 1 | 1 | 1
90 | 1.3545 | 1.3545 | 1.3545 | 1.3545 | 1.3545 | 1.3545 | 1.12 | 1.04 | 1 | 1 | 1 | 0.71012 | 0.3362 | 0.13037 | 0.20615 | 0.31657 | 0.53743 | 1 | 1 | 1
100 | 1.3 | 1.3 | 1.3 | 1.3 | 1.3 | 1.3 | 1.12 | 1.04 | 1 | 1 | 1 | 0.71012 | 0.3362 | 0.13037 | 0.20615 | 0.31657 | 0.53743 | 1 | 1 | 1

## MTQR_NL5FEDUTqDecSR_Z_Nm
MTQR_NL5FEDUTqDecSR_Z_Nm
| -50 | -5 | 0 | 2.5 | 5 | 10 | 20 | 30 | 40 | 50 | 75 | 100 | 150 | 200 | 300 | 400 | 500 | 600 | 700 | 800 | 900 | 1000 | 1100 | 1500
-2000 | -750 | -750 | -750 | -750 | -750 | -1000 | -1250 | -1250 | -1250 | -1250 | -1250 | -1250 | -1250 | -1250 | -1250 | -1250 | -1250 | -1250 | -1250 | -1250 | -1250 | -1250 | -1250 | -1250
-1500 | -700 | -700 | -700 | -700 | -700 | -1000 | -1250 | -1250 | -1100 | -1100 | -1250 | -1250 | -1250 | -1250 | -1250 | -1250 | -1250 | -1250 | -1250 | -1250 | -1250 | -1250 | -1250 | -1250
-1000 | -600 | -600 | -600 | -600 | -600 | -800 | -900 | -900 | -900 | -900 | -900 | -1250 | -1250 | -1250 | -1250 | -1250 | -1250 | -1250 | -1250 | -1250 | -1250 | -1250 | -1250 | -1250
-500 | -533.3333 | -533.3333 | -533.3333 | -533.3333 | -633.3333 | -650 | -700 | -700 | -750 | -750 | -750 | -900 | -1000 | -1100 | -1250 | -1250 | -1250 | -1250 | -1250 | -1250 | -1250 | -1250 | -1250 | -1250
-100 | -480 | -480 | -480 | -480 | -660 | -720 | -600 | -650 | -600 | -600 | -600 | -700 | -900 | -1000 | -1100 | -1100 | -1100 | -1100 | -1100 | -1100 | -1100 | -1100 | -1100 | -1100
-50 | -350 | -350 | -350 | -350 | -350 | -500 | -500 | -500 | -500 | -500 | -500 | -600 | -800 | -900 | -1000 | -1000 | -1000 | -1000 | -1000 | -1000 | -1000 | -1000 | -1000 | -1000
-33 | -300 | -300 | -300 | -300 | -300 | -400 | -400 | -400 | -400 | -400 | -400 | -400 | -400 | -400 | -400 | -400 | -400 | -400 | -400 | -400 | -400 | -400 | -400 | -400
-22 | -200 | -200 | -200 | -200 | -200 | -200 | -200 | -200 | -200 | -200 | -200 | -200 | -150 | -150 | -150 | -150 | -150 | -150 | -150 | -150 | -150 | -150 | -150 | -150
-11 | -100 | -100 | -100 | -100 | -100 | -100 | -100 | -100 | -100 | -100 | -100 | -100 | -150 | -150 | -150 | -150 | -150 | -150 | -150 | -150 | -150 | -150 | -150 | -150
0 | -1000 | -1000 | -1000 | -1000 | -1000 | -1000 | -1000 | -1000 | -1000 | -1000 | -1000 | -1000 | -1000 | -1000 | -1000 | -1000 | -1000 | -1000 | -1000 | -1000 | -1000 | -1000 | -1000 | -1000
50 | -1000 | -1000 | -1000 | -1000 | -1000 | -1000 | -1000 | -1000 | -1000 | -1000 | -1000 | -1000 | -1400 | -1500 | -1500 | -1500 | -1500 | -1500 | -1500 | -1500 | -1500 | -1500 | -1500 | -1500
100 | -1000 | -1000 | -1000 | -1000 | -1000 | -1000 | -1000 | -1000 | -1000 | -1000 | -1250 | -1500 | -2000 | -2000 | -2000 | -2000 | -2000 | -2000 | -2000 | -2000 | -2000 | -2000 | -2000 | -2000
500 | -4000 | -4000 | -4000 | -4000 | -4000 | -4000 | -4000 | -4000 | -4000 | -4000 | -4000 | -4000 | -4000 | -4000 | -4000 | -4000 | -4000 | -4000 | -4000 | -4000 | -4000 | -4000 | -4000 | -4000
1000 | -6000 | -6000 | -6000 | -6000 | -6000 | -6000 | -6000 | -6000 | -6000 | -6000 | -6000 | -6000 | -6000 | -6000 | -6000 | -6000 | -6000 | -6000 | -6000 | -6000 | -6000 | -6000 | -6000 | -6000
1500 | -8000 | -8000 | -8000 | -8000 | -8000 | -8000 | -8000 | -8000 | -8000 | -8000 | -8000 | -8000 | -8000 | -8000 | -8000 | -8000 | -8000 | -8000 | -8000 | -8000 | -8000 | -8000 | -8000 | -8000
2000 | -10000 | -10000 | -10000 | -10000 | -10000 | -10000 | -10000 | -10000 | -10000 | -10000 | -10000 | -10000 | -10000 | -10000 | -10000 | -10000 | -10000 | -10000 | -10000 | -10000 | -10000 | -10000 | -10000 | -10000
3000 | -12000 | -12000 | -12000 | -12000 | -12000 | -12000 | -12000 | -12000 | -12000 | -12000 | -12000 | -12000 | -12000 | -12000 | -12000 | -12000 | -12000 | -12000 | -12000 | -12000 | -12000 | -12000 | -12000 | -12000
4000 | -16000 | -16000 | -16000 | -16000 | -16000 | -16000 | -16000 | -16000 | -16000 | -16000 | -16000 | -16000 | -16000 | -16000 | -16000 | -16000 | -16000 | -16000 | -16000 | -16000 | -16000 | -16000 | -16000 | -16000

## MTQR_NL5FEDUTqIncSR_Z_Nm
MTQR_NL5FEDUTqIncSR_Z_Nm
| -50 | -5 | 0 | 2.5 | 5 | 10 | 20 | 30 | 40 | 50 | 75 | 100 | 150 | 200 | 300 | 400 | 500 | 600 | 700 | 800 | 900 | 1000 | 1100 | 1500
0 | 1100 | 1100 | 1100 | 1100 | 1100 | 1100 | 1100 | 1100 | 1100 | 1100 | 1100 | 1100 | 1100 | 1100 | 1100 | 1100 | 1100 | 1100 | 1100 | 1100 | 1100 | 1100 | 1100 | 1100
1 | 1100 | 1100 | 1100 | 1100 | 1100 | 1100 | 1100 | 1100 | 1100 | 1100 | 1100 | 1210 | 1210 | 1210 | 1210 | 1210 | 1200 | 1190 | 1180 | 1170 | 1160 | 1150 | 1140 | 1100
5 | 1485 | 1485 | 1485 | 1485 | 1485 | 1485 | 1485 | 1485 | 1485 | 1485 | 1485 | 1650 | 1650 | 1650 | 1650 | 1650 | 1605 | 1560 | 1515 | 1470 | 1425 | 1380 | 1335 | 1155
10 | 1782 | 1782 | 1782 | 1782 | 1782 | 1782 | 1782 | 1782 | 1782 | 1782 | 1782 | 1980 | 1980 | 1980 | 1980 | 1980 | 1926 | 1872 | 1818 | 1764 | 1710 | 1656 | 1602 | 1386
15 | 2079 | 2079 | 2079 | 2079 | 2079 | 2079 | 2079 | 2079 | 2079 | 2079 | 2079 | 2310 | 2310 | 2310 | 2310 | 2310 | 2247 | 2184 | 2121 | 2058 | 1995 | 1932 | 1869 | 1617
20 | 2376 | 2376 | 2376 | 2376 | 2376 | 2376 | 2376 | 2376 | 2376 | 2376 | 2376 | 2640 | 2640 | 2640 | 2640 | 2640 | 2568 | 2496 | 2424 | 2352 | 2280 | 2208 | 2136 | 1848
25 | 2838 | 2838 | 2838 | 2838 | 2838 | 2838 | 2838 | 2838 | 2838 | 2838 | 2838 | 2970 | 2970 | 2970 | 2970 | 2970 | 2889 | 2808 | 2727 | 2646 | 2565 | 2484 | 2403 | 2079
30 | 3300 | 3300 | 3300 | 3300 | 3300 | 3300 | 3300 | 3300 | 3300 | 3300 | 3300 | 3300 | 3300 | 3300 | 3300 | 3300 | 3210 | 3120 | 3030 | 2940 | 2850 | 2760 | 2670 | 2310
35 | 3630 | 3630 | 3630 | 3630 | 3630 | 3630 | 3630 | 3630 | 3630 | 3630 | 3630 | 3630 | 3630 | 3630 | 3630 | 3630 | 3531 | 3432 | 3333 | 3234 | 3135 | 3036 | 2937 | 2541
40 | 3960 | 3960 | 3960 | 3960 | 3960 | 3960 | 3960 | 3960 | 3960 | 3960 | 3960 | 3960 | 3960 | 3960 | 3960 | 3960 | 3852 | 3744 | 3636 | 3528 | 3420 | 3312 | 3204 | 2772
45 | 4400 | 4400 | 4400 | 4400 | 4400 | 4400 | 4400 | 4400 | 4400 | 4400 | 4400 | 4400 | 4400 | 4400 | 4400 | 4400 | 4280 | 4160 | 4040 | 3920 | 3800 | 3680 | 3560 | 3080
50 | 4840 | 4840 | 4840 | 4840 | 4840 | 4840 | 4840 | 4840 | 4840 | 4840 | 4840 | 4840 | 4840 | 4840 | 4840 | 4840 | 4708 | 4576 | 4444 | 4312 | 4180 | 4048 | 3916 | 3388
60 | 5800 | 5800 | 5800 | 5800 | 5800 | 5800 | 5800 | 5800 | 5800 | 5800 | 5800 | 5800 | 5800 | 5800 | 5800 | 5800 | 5641.8184 | 5483.6362 | 5325.4546 | 5167.2729 | 5009.0908 | 4850.9092 | 4692.7271 | 4060
70 | 6800 | 6800 | 6800 | 6800 | 6800 | 6800 | 6800 | 6800 | 6800 | 6800 | 6800 | 6800 | 6800 | 6800 | 6800 | 6800 | 6614.5454 | 6429.0908 | 6243.6362 | 6058.1816 | 5872.7271 | 5687.2729 | 5501.8184 | 4760
80 | 8000 | 8000 | 8000 | 8000 | 8000 | 8000 | 8000 | 8000 | 8000 | 8000 | 8000 | 8000 | 8000 | 8000 | 8000 | 8000 | 7781.8184 | 7563.6362 | 7345.4546 | 7127.2729 | 6909.0908 | 6690.9092 | 6472.7271 | 5600
90 | 9400 | 9400 | 9400 | 9400 | 9400 | 9400 | 9400 | 9400 | 9400 | 9400 | 9400 | 9400 | 9400 | 9400 | 9400 | 9400 | 9143.6367 | 8887.2725 | 8630.9092 | 8374.5459 | 8118.1816 | 7861.8184 | 7605.4546 | 6580
100 | 11000 | 11000 | 11000 | 11000 | 11000 | 11000 | 11000 | 11000 | 11000 | 11000 | 11000 | 11000 | 11000 | 11000 | 11000 | 11000 | 10700 | 10400 | 10100 | 9800 | 9500 | 9200 | 8900 | 7700

## MTQR_NL5FEDUTs_Z_c
MTQR_NL5FEDUTs_Z_c
| -50 | -5 | 0 | 2.5 | 5 | 10 | 20 | 30 | 40 | 50 | 75 | 100 | 150 | 200 | 300 | 400 | 500 | 600 | 700 | 800 | 900 | 1000 | 1100 | 1500
-2000 | 0.2 | 0.2 | 0.2 | 0.2 | 0.2 | 0.2 | 0.2 | 0.2 | 0.2 | 0.2 | 0.225 | 0.25 | 0.25 | 0.25 | 0.25 | 0.25 | 0.25 | 0.25 | 0.25 | 0.25 | 0.25 | 0.25 | 0.25 | 0.25
-1500 | 0.2 | 0.2 | 0.2 | 0.2 | 0.2 | 0.2 | 0.2 | 0.2 | 0.2 | 0.2 | 0.225 | 0.25 | 0.25 | 0.25 | 0.25 | 0.25 | 0.25 | 0.25 | 0.25 | 0.25 | 0.25 | 0.25 | 0.25 | 0.25
-1000 | 0.2 | 0.2 | 0.2 | 0.2 | 0.2 | 0.2 | 0.2 | 0.2 | 0.2 | 0.2 | 0.225 | 0.25 | 0.25 | 0.25 | 0.25 | 0.25 | 0.25 | 0.25 | 0.25 | 0.25 | 0.25 | 0.25 | 0.25 | 0.25
-500 | 0.15 | 0.15 | 0.15 | 0.1575 | 0.165 | 0.18 | 0.2 | 0.2 | 0.2 | 0.2 | 0.225 | 0.25 | 0.25 | 0.25 | 0.25 | 0.25 | 0.25 | 0.25 | 0.25 | 0.25 | 0.25 | 0.25 | 0.25 | 0.25
-100 | 0.15 | 0.15 | 0.15 | 0.1575 | 0.165 | 0.18 | 0.19 | 0.2 | 0.2 | 0.2 | 0.225 | 0.25 | 0.25 | 0.25 | 0.25 | 0.25 | 0.25 | 0.25 | 0.25 | 0.25 | 0.25 | 0.25 | 0.25 | 0.25
-50 | 0.15 | 0.15 | 0.15 | 0.1575 | 0.165 | 0.18 | 0.19 | 0.2 | 0.2 | 0.2 | 0.225 | 0.25 | 0.25 | 0.25 | 0.25 | 0.25 | 0.25 | 0.25 | 0.25 | 0.25 | 0.25 | 0.25 | 0.25 | 0.25
-33 | 0.15 | 0.15 | 0.15 | 0.1575 | 0.165 | 0.18 | 0.19 | 0.2 | 0.2 | 0.2 | 0.2165 | 0.233 | 0.233 | 0.233 | 0.233 | 0.233 | 0.233 | 0.233 | 0.233 | 0.233 | 0.233 | 0.233 | 0.233 | 0.233
0 | 0.1 | 0.1 | 0.1 | 0.1 | 0.1 | 0.1 | 0.15 | 0.2 | 0.2 | 0.2 | 0.2 | 0.2 | 0.2 | 0.2 | 0.2 | 0.2 | 0.2 | 0.2 | 0.2 | 0.2 | 0.2 | 0.2 | 0.2 | 0.2
20 | 0.1 | 0.1 | 0.1 | 0.1 | 0.1 | 0.1 | 0.15 | 0.2 | 0.2 | 0.2 | 0.2 | 0.2 | 0.2 | 0.2 | 0.2 | 0.2 | 0.2 | 0.2 | 0.2 | 0.2 | 0.2 | 0.2 | 0.2 | 0.2
40 | 0.1 | 0.1 | 0.1 | 0.1 | 0.1 | 0.1 | 0.15 | 0.2 | 0.2 | 0.2 | 0.2 | 0.2 | 0.2 | 0.2 | 0.2 | 0.2 | 0.2 | 0.2 | 0.2 | 0.2 | 0.2 | 0.2 | 0.2 | 0.2
60 | 0.1 | 0.1 | 0.1 | 0.1 | 0.1 | 0.1 | 0.15 | 0.2 | 0.2 | 0.2 | 0.2 | 0.2 | 0.2 | 0.2 | 0.2 | 0.2 | 0.2 | 0.2 | 0.2 | 0.2 | 0.2 | 0.2 | 0.2 | 0.2
80 | 0.1 | 0.1 | 0.1 | 0.1 | 0.1 | 0.1 | 0.15 | 0.2 | 0.2 | 0.2 | 0.2 | 0.2 | 0.2 | 0.2 | 0.2 | 0.2 | 0.2 | 0.2 | 0.2 | 0.2 | 0.2 | 0.2 | 0.2 | 0.2
100 | 0.1 | 0.1 | 0.1 | 0.1 | 0.1 | 0.1 | 0.15 | 0.2 | 0.2 | 0.2 | 0.2 | 0.2 | 0.2 | 0.2 | 0.2 | 0.2 | 0.2 | 0.2 | 0.2 | 0.2 | 0.2 | 0.2 | 0.2 | 0.2
500 | 0.1 | 0.1 | 0.1 | 0.1 | 0.1 | 0.1 | 0.15 | 0.2 | 0.2 | 0.2 | 0.2 | 0.2 | 0.2 | 0.2 | 0.2 | 0.2 | 0.2 | 0.2 | 0.2 | 0.2 | 0.2 | 0.2 | 0.2 | 0.2
1000 | 0.1 | 0.1 | 0.1 | 0.1 | 0.1 | 0.1 | 0.15 | 0.2 | 0.2 | 0.2 | 0.2 | 0.2 | 0.2 | 0.2 | 0.2 | 0.2 | 0.2 | 0.2 | 0.2 | 0.2 | 0.2 | 0.2 | 0.2 | 0.2
2000 | 0.1 | 0.1 | 0.1 | 0.1 | 0.1 | 0.1 | 0.125 | 0.15 | 0.175 | 0.2 | 0.2 | 0.2 | 0.2 | 0.2 | 0.2 | 0.2 | 0.2 | 0.2 | 0.2 | 0.2 | 0.2 | 0.2 | 0.2 | 0.2
3000 | 0.01 | 0.01 | 0.01 | 0.1 | 0.1 | 0.1 | 0.125 | 0.15 | 0.175 | 0.2 | 0.2 | 0.2 | 0.2 | 0.2 | 0.2 | 0.2 | 0.2 | 0.2 | 0.2 | 0.2 | 0.2 | 0.2 | 0.2 | 0.2
4000 | 0.01 | 0.01 | 0.01 | 0.01 | 0.01 | 0.01 | 0.0575 | 0.105 | 0.1525 | 0.2 | 0.2 | 0.2 | 0.2 | 0.2 | 0.2 | 0.2 | 0.2 | 0.2 | 0.2 | 0.2 | 0.2 | 0.2 | 0.2 | 0.2

## MTQR_NL5REDUTqDecSR_Z_Nm
MTQR_NL5REDUTqDecSR_Z_Nm
| -50 | -5 | 0 | 2.5 | 5 | 10 | 20 | 30 | 40 | 50 | 75 | 100 | 150 | 200 | 300 | 400 | 500 | 600 | 700 | 800 | 900 | 1000 | 1100 | 1500
-2000 | -2000 | -2000 | -2000 | -2000 | -2000 | -2000 | -2000 | -2000 | -2000 | -2000 | -2000 | -2000 | -2000 | -2000 | -2000 | -2000 | -2000 | -2000 | -2000 | -2000 | -2000 | -2000 | -2000 | -2000
-1500 | -2000 | -2000 | -2000 | -2000 | -2000 | -2000 | -2000 | -2000 | -2000 | -2000 | -2000 | -2000 | -2000 | -2000 | -2000 | -2000 | -2000 | -2000 | -2000 | -2000 | -2000 | -2000 | -2000 | -2000
-1000 | -2000 | -2000 | -2000 | -2000 | -2000 | -2000 | -2000 | -2000 | -2000 | -2000 | -2000 | -2000 | -2000 | -2000 | -2000 | -2000 | -2000 | -2000 | -2000 | -2000 | -2000 | -2000 | -2000 | -2000
-500 | -1500 | -1500 | -1500 | -1500 | -1500 | -1500 | -1500 | -1500 | -1500 | -1500 | -1500 | -1500 | -1500 | -1500 | -1500 | -1500 | -1500 | -1500 | -1500 | -1500 | -1500 | -1500 | -1500 | -1500
-100 | -1250 | -1250 | -1250 | -1250 | -1250 | -1250 | -1250 | -1250 | -1250 | -1250 | -1250 | -1250 | -1250 | -1250 | -1250 | -1250 | -1250 | -1250 | -1250 | -1250 | -1250 | -1250 | -1250 | -1250
-50 | -1000 | -1000 | -1000 | -1000 | -1000 | -1000 | -1000 | -1000 | -1000 | -1000 | -1000 | -1000 | -1000 | -1000 | -1000 | -1000 | -1000 | -1000 | -1000 | -1000 | -1000 | -1000 | -1000 | -1000
-33 | -600 | -600 | -600 | -600 | -600 | -600 | -600 | -600 | -600 | -600 | -600 | -600 | -600 | -600 | -600 | -600 | -600 | -600 | -600 | -600 | -600 | -600 | -600 | -600
-22 | -300 | -300 | -300 | -300 | -300 | -300 | -300 | -300 | -300 | -300 | -300 | -300 | -300 | -400 | -400 | -400 | -400 | -400 | -400 | -400 | -400 | -400 | -400 | -400
-11 | -100 | -100 | -100 | -100 | -100 | -100 | -100 | -100 | -100 | -100 | -100 | -100 | -200 | -300 | -300 | -300 | -300 | -300 | -300 | -300 | -300 | -300 | -300 | -300
0 | -200 | -220 | -200 | -220 | -240 | -280 | -360 | -440 | -520 | -600 | -800 | -1000 | -1000 | -1000 | -1000 | -1000 | -1000 | -1000 | -1000 | -1000 | -1000 | -1000 | -1000 | -1000
50 | -1000 | -1000 | -1000 | -1000 | -1000 | -1000 | -1000 | -1000 | -1000 | -1000 | -1000 | -1000 | -1400 | -2000 | -2000 | -2000 | -2000 | -2000 | -2000 | -2000 | -2000 | -2000 | -2000 | -2000
100 | -1000 | -1000 | -1000 | -1000 | -1000 | -1000 | -1000 | -1000 | -1000 | -1000 | -1250 | -1500 | -2000 | -3000 | -3000 | -3000 | -3000 | -3000 | -3000 | -3000 | -3000 | -3000 | -3000 | -3000
500 | -5000 | -1000 | -1000 | -1000 | -5000 | -5000 | -5000 | -5000 | -5000 | -5000 | -5500 | -6000 | -7000 | -7000 | -7000 | -7000 | -7000 | -7000 | -7000 | -7000 | -7000 | -7000 | -7000 | -7000
1000 | -7000 | -2000 | -2000 | -2000 | -7000 | -7000 | -7000 | -7000 | -7000 | -7000 | -7250 | -7500 | -8000 | -8000 | -8000 | -8000 | -8000 | -8000 | -8000 | -8000 | -8000 | -8000 | -8000 | -8000
1500 | -9000 | -2000 | -2000 | -2000 | -9000 | -9000 | -9000 | -9000 | -9000 | -9000 | -9000 | -9000 | -9000 | -9000 | -9000 | -9000 | -9000 | -9000 | -9000 | -9000 | -9000 | -9000 | -9000 | -9000
2000 | -10000 | -2000 | -2000 | -2000 | -10000 | -10000 | -10000 | -10000 | -10000 | -10000 | -10000 | -10000 | -10000 | -10000 | -10000 | -10000 | -10000 | -10000 | -10000 | -10000 | -10000 | -10000 | -10000 | -10000
3000 | -12000 | -2000 | -2000 | -2000 | -12000 | -12000 | -12000 | -12000 | -12000 | -12000 | -12000 | -12000 | -12000 | -12000 | -12000 | -12000 | -12000 | -12000 | -12000 | -12000 | -12000 | -12000 | -12000 | -12000
4000 | -14000 | -2000 | -2000 | -2000 | -14000 | -14000 | -14000 | -14000 | -14000 | -14000 | -14000 | -14000 | -14000 | -14000 | -14000 | -14000 | -14000 | -14000 | -14000 | -14000 | -14000 | -14000 | -14000 | -14000

## MTQR_NL5REDUTqIncSR_Z_Nm
MTQR_NL5REDUTqIncSR_Z_Nm
| -50 | -5 | 0 | 2.5 | 5 | 10 | 20 | 30 | 40 | 50 | 75 | 100 | 150 | 200 | 300 | 400 | 500 | 600 | 700 | 800 | 900 | 1000 | 1100 | 1500
0 | 1000 | 1000 | 1000 | 1000 | 1000 | 1000 | 1000 | 1000 | 1000 | 1000 | 1000 | 1000 | 1000 | 1000 | 1000 | 1000 | 1000 | 1000 | 1000 | 1000 | 1000 | 1000 | 1000 | 1000
1 | 1000 | 1000 | 1000 | 1000 | 1000 | 1000 | 1000 | 1000 | 1000 | 1000 | 1000 | 1000 | 1000 | 1000 | 1000 | 1000 | 1000 | 1000 | 1000 | 1000 | 1000 | 1000 | 1000 | 1000
5 | 1500 | 1500 | 1500 | 1500 | 1500 | 1500 | 1500 | 1500 | 1500 | 1500 | 1500 | 1500 | 1500 | 1500 | 1459.0909 | 1418.1818 | 1377.2727 | 1336.3636 | 1295.4546 | 1254.5454 | 1213.6364 | 1172.7273 | 1111.3636 | 1050
10 | 1700 | 1700 | 1700 | 1700 | 1700 | 1700 | 1700 | 1700 | 1700 | 1700 | 1700 | 1700 | 1700 | 1700 | 1640.9091 | 1581.8182 | 1522.7273 | 1463.6364 | 1404.5454 | 1345.4546 | 1286.3636 | 1227.2727 | 1138.6364 | 1050
15 | 1900 | 1900 | 1900 | 1900 | 1900 | 1900 | 1900 | 1900 | 1900 | 1900 | 1900 | 1900 | 1900 | 1900 | 1822.7273 | 1745.4546 | 1668.1818 | 1590.9091 | 1513.6364 | 1436.3636 | 1359.0909 | 1281.8182 | 1165.9091 | 1050
20 | 2390 | 2390 | 2390 | 2390 | 2390 | 2390 | 2390 | 2390 | 2390 | 2390 | 2390 | 2390 | 2390 | 2390 | 2390 | 2390 | 2285.9092 | 2181.8181 | 2077.7273 | 1973.6362 | 1869.5454 | 1765.4546 | 1661.3636 | 1245
25 | 2880 | 2880 | 2880 | 2880 | 2880 | 2880 | 2880 | 2880 | 2880 | 2880 | 2880 | 2880 | 2880 | 2880 | 2880 | 2880 | 2749.0911 | 2618.1816 | 2487.2727 | 2356.3635 | 2225.4546 | 2094.5454 | 1963.6364 | 1440
30 | 3104 | 3104 | 3104 | 3104 | 3104 | 3104 | 3104 | 3104 | 3104 | 3104 | 3104 | 3104 | 3104 | 3104 | 3104 | 3104 | 2962.9092 | 2821.8181 | 2680.7273 | 2539.6362 | 2398.5454 | 2257.4546 | 2116.3635 | 1552
35 | 3328 | 3328 | 3328 | 3328 | 3328 | 3328 | 3328 | 3328 | 3328 | 3328 | 3328 | 3328 | 3328 | 3328 | 3328 | 3328 | 3176.7273 | 3025.4543 | 2874.1819 | 2722.9089 | 2571.6365 | 2420.3635 | 2269.0908 | 1664
40 | 3552 | 3552 | 3552 | 3552 | 3552 | 3552 | 3552 | 3552 | 3552 | 3552 | 3552 | 3552 | 3552 | 3552 | 3552 | 3552 | 3390.5457 | 3229.0908 | 3067.6362 | 2906.1819 | 2744.7273 | 2583.2727 | 2421.8181 | 1776
45 | 3776 | 3776 | 3776 | 3776 | 3776 | 3776 | 3776 | 3776 | 3776 | 3776 | 3776 | 3776 | 3776 | 3776 | 3776 | 3776 | 3604.3638 | 3432.7271 | 3261.0908 | 3089.4546 | 2917.8184 | 2746.1816 | 2574.5454 | 1888
50 | 4000 | 4000 | 4000 | 4000 | 4000 | 4000 | 4000 | 4000 | 4000 | 4000 | 4000 | 4000 | 4000 | 4000 | 3818.1819 | 3636.3635 | 3454.5454 | 3272.7273 | 3090.9092 | 2909.0908 | 2727.2727 | 2545.4546 | 2272.7273 | 2000
60 | 5000 | 5000 | 5000 | 5000 | 5000 | 5000 | 5000 | 5000 | 5000 | 5000 | 5000 | 5000 | 5000 | 5000 | 4772.7271 | 4545.4546 | 4318.1816 | 4090.9092 | 3863.6365 | 3636.3635 | 3409.0908 | 3181.8181 | 2840.9092 | 2500
70 | 7000 | 7000 | 7000 | 7000 | 7000 | 7000 | 7000 | 7000 | 7000 | 7000 | 7000 | 7000 | 7000 | 7000 | 6681.8184 | 6363.6362 | 6045.4546 | 5727.2729 | 5409.0908 | 5090.9092 | 4772.7271 | 4454.5454 | 3977.2727 | 3500
80 | 9000 | 9000 | 9000 | 9000 | 9000 | 9000 | 9000 | 9000 | 9000 | 9000 | 9000 | 9000 | 9000 | 9000 | 8590.9092 | 8181.8184 | 7772.7271 | 7363.6362 | 6954.5454 | 6545.4546 | 6136.3638 | 5727.2729 | 5113.6362 | 4500
90 | 10500 | 10500 | 10500 | 10500 | 10500 | 10500 | 10500 | 10500 | 10500 | 10500 | 10500 | 10500 | 10500 | 10500 | 10295.4551 | 10000 | 9500 | 9000 | 8500 | 8000 | 7500 | 7000 | 6250 | 5500
100 | 12000 | 12000 | 12000 | 12000 | 12000 | 12000 | 12000 | 12000 | 12000 | 12000 | 12000 | 12000 | 12000 | 12000 | 12000 | 11818.1816 | 11227.2725 | 10636.3633 | 10045.4541 | 9454.5459 | 8863.6367 | 8272.7275 | 7386.3638 | 6500

## MTQR_NL5REDUTs_Z_c
MTQR_NL5REDUTs_Z_c
| -50 | -5 | 0 | 2.5 | 5 | 10 | 20 | 30 | 40 | 50 | 75 | 100 | 150 | 200 | 300 | 400 | 500 | 600 | 700 | 800 | 900 | 1000 | 1100 | 1500
-2000 | 0.3 | 0.3 | 0.3 | 0.3 | 0.3 | 0.3 | 0.3 | 0.3 | 0.3 | 0.3 | 0.3 | 0.3 | 0.275 | 0.25 | 0.23 | 0.23 | 0.23 | 0.23 | 0.23 | 0.23 | 0.23 | 0.23 | 0.23 | 0.23
-1500 | 0.3 | 0.3 | 0.3 | 0.3 | 0.3 | 0.3 | 0.3 | 0.3 | 0.3 | 0.3 | 0.3 | 0.3 | 0.275 | 0.25 | 0.23 | 0.23 | 0.23 | 0.23 | 0.23 | 0.23 | 0.23 | 0.23 | 0.23 | 0.23
-1000 | 0.2 | 0.2 | 0.2 | 0.205 | 0.21 | 0.22 | 0.24 | 0.26 | 0.28 | 0.3 | 0.3 | 0.3 | 0.275 | 0.25 | 0.23 | 0.23 | 0.23 | 0.23 | 0.23 | 0.23 | 0.23 | 0.23 | 0.23 | 0.23
-500 | 0.15 | 0.15 | 0.15 | 0.1575 | 0.165 | 0.18 | 0.21 | 0.24 | 0.27 | 0.3 | 0.3 | 0.3 | 0.275 | 0.25 | 0.23 | 0.23 | 0.23 | 0.23 | 0.23 | 0.23 | 0.23 | 0.23 | 0.23 | 0.23
-100 | 0.15 | 0.15 | 0.15 | 0.1575 | 0.165 | 0.18 | 0.21 | 0.24 | 0.27 | 0.3 | 0.3 | 0.3 | 0.275 | 0.25 | 0.23 | 0.23 | 0.23 | 0.23 | 0.23 | 0.23 | 0.23 | 0.23 | 0.23 | 0.23
-50 | 0.15 | 0.15 | 0.15 | 0.1575 | 0.165 | 0.18 | 0.21 | 0.24 | 0.27 | 0.3 | 0.3 | 0.3 | 0.275 | 0.25 | 0.23 | 0.23 | 0.23 | 0.23 | 0.23 | 0.23 | 0.23 | 0.23 | 0.23 | 0.23
-33 | 0.15 | 0.15 | 0.15 | 0.1575 | 0.165 | 0.18 | 0.21 | 0.24 | 0.25 | 0.25 | 0.25 | 0.25 | 0.25 | 0.25 | 0.23 | 0.23 | 0.23 | 0.23 | 0.23 | 0.23 | 0.23 | 0.23 | 0.23 | 0.23
0 | 0.125 | 0.125 | 0.125 | 0.125 | 0.15 | 0.175 | 0.2 | 0.2 | 0.2 | 0.2 | 0.2 | 0.2 | 0.2 | 0.2 | 0.2 | 0.2 | 0.2 | 0.2 | 0.2 | 0.2 | 0.2 | 0.2 | 0.2 | 0.2
20 | 0.125 | 0.125 | 0.125 | 0.125 | 0.15 | 0.175 | 0.2 | 0.2 | 0.2 | 0.2 | 0.2 | 0.2 | 0.2 | 0.2 | 0.2 | 0.2 | 0.2 | 0.2 | 0.2 | 0.2 | 0.2 | 0.2 | 0.2 | 0.2
40 | 0.125 | 0.125 | 0.125 | 0.125 | 0.15 | 0.175 | 0.2 | 0.2 | 0.2 | 0.2 | 0.2 | 0.2 | 0.2 | 0.2 | 0.2 | 0.2 | 0.2 | 0.2 | 0.2 | 0.2 | 0.2 | 0.2 | 0.2 | 0.2
60 | 0.125 | 0.125 | 0.125 | 0.125 | 0.15 | 0.175 | 0.2 | 0.2 | 0.2 | 0.2 | 0.2 | 0.2 | 0.2 | 0.2 | 0.2 | 0.2 | 0.2 | 0.2 | 0.2 | 0.2 | 0.2 | 0.2 | 0.2 | 0.2
80 | 0.125 | 0.125 | 0.125 | 0.125 | 0.15 | 0.175 | 0.2 | 0.2 | 0.2 | 0.2 | 0.2 | 0.2 | 0.2 | 0.2 | 0.2 | 0.2 | 0.2 | 0.2 | 0.2 | 0.2 | 0.2 | 0.2 | 0.2 | 0.2
100 | 0.125 | 0.125 | 0.125 | 0.125 | 0.15 | 0.175 | 0.2 | 0.2 | 0.2 | 0.2 | 0.2 | 0.2 | 0.2 | 0.2 | 0.2 | 0.2 | 0.2 | 0.2 | 0.2 | 0.2 | 0.2 | 0.2 | 0.2 | 0.2
500 | 0.125 | 0.125 | 0.125 | 0.125 | 0.15 | 0.175 | 0.2 | 0.2 | 0.2 | 0.2 | 0.2 | 0.2 | 0.2 | 0.2 | 0.2 | 0.2 | 0.2 | 0.2 | 0.2 | 0.2 | 0.2 | 0.2 | 0.2 | 0.2
1000 | 0.125 | 0.125 | 0.125 | 0.125 | 0.15 | 0.175 | 0.2 | 0.2 | 0.2 | 0.2 | 0.2 | 0.2 | 0.2 | 0.2 | 0.2 | 0.2 | 0.2 | 0.2 | 0.2 | 0.2 | 0.2 | 0.2 | 0.2 | 0.2
2000 | 0.05 | 0.05 | 0.05 | 0.075 | 0.15 | 0.15 | 0.15 | 0.15 | 0.15 | 0.15 | 0.15 | 0.15 | 0.15 | 0.15 | 0.15 | 0.15 | 0.15 | 0.15 | 0.15 | 0.15 | 0.15 | 0.15 | 0.15 | 0.15
3000 | 0.01 | 0.01 | 0.01 | 0.0145 | 0.019 | 0.028 | 0.046 | 0.064 | 0.082 | 0.1 | 0.1 | 0.1 | 0.1 | 0.1 | 0.1 | 0.1 | 0.1 | 0.1 | 0.1 | 0.1 | 0.1 | 0.1 | 0.1 | 0.1
4000 | 0.05 | 0.05 | 0.05 | 0.05 | 0.05 | 0.05 | 0.05 | 0.05 | 0.05 | 0.05 | 0.05 | 0.05 | 0.05 | 0.05 | 0.05 | 0.05 | 0.05 | 0.05 | 0.05 | 0.05 | 0.05 | 0.05 | 0.05 | 0.05

## MTQR_NL5TqFrIncGain_Z_c
MTQR_NL5TqFrIncGain_Z_c
| -600 | -400 | -200 | -100 | -60 | -40 | -24 | -12 | 0 | 12 | 24 | 40 | 60 | 100 | 200 | 400 | 600 | 1000 | 1400 | 2000
0 | 1 | 1 | 1 | 1 | 1 | 1 | 1 | 1 | 1 | 1 | 1 | 1 | 1 | 1 | 1 | 1 | 1 | 1 | 1 | 1
1 | 1.1 | 1.1 | 1.1 | 1 | 1 | 0.87692 | 0.69864 | 0.49477 | 0.29091 | 0.29091 | 0.15 | 0.4 | 0.5 | 0.55952 | 0.57788 | 0.61458 | 0.65129 | 0.7247 | 0.79812 | 1
5 | 1.1 | 1.1 | 1.1 | 1 | 0.75 | 0.62611 | 0.48771 | 0.35052 | 0.21333 | 0.21333 | 0.15 | 0.32955 | 0.41806 | 0.48792 | 0.50926 | 0.55193 | 0.59461 | 0.67995 | 0.7653 | 1
10 | 1.1 | 1.1 | 1.1 | 1 | 0.75 | 0.60753 | 0.46636 | 0.32207 | 0.17778 | 0.17778 | 0.15 | 0.29002 | 0.38686 | 0.46217 | 0.48458 | 0.5294 | 0.57422 | 0.66386 | 0.75349 | 1
15 | 1.1 | 1.1 | 1.1 | 1 | 0.75 | 0.59176 | 0.44825 | 0.27412 | 0.08 | 0.1 | 0.135 | 0.25649 | 0.30433 | 0.4 | 0.44 | 0.51028 | 0.55692 | 0.6502 | 0.74348 | 1
20 | 1.1 | 1.1 | 1.1 | 1 | 0.75 | 0.58269 | 0.43784 | 0.26892 | 0.08 | 0.09 | 0.12 | 0.19706 | 0.26839 | 0.34517 | 0.39654 | 0.49929 | 0.54698 | 0.64235 | 0.73772 | 1
25 | 1.1 | 1.1 | 1.1 | 1 | 0.75 | 0.57564 | 0.45007 | 0.27504 | 0.07 | 0.07 | 0.1 | 0.18745 | 0.25926 | 0.33333 | 0.3858 | 0.49074 | 0.53924 | 0.63624 | 0.73325 | 1
30 | 1.1 | 1.1 | 1.1 | 1 | 0.75 | 0.57 | 0.44314 | 0.27157 | 0.06 | 0.06 | 0.1 | 0.18249 | 0.24811 | 0.32386 | 0.37721 | 0.4839 | 0.53305 | 0.63136 | 0.72966 | 1
35 | 1.1 | 1.1 | 1.1 | 1 | 0.75 | 0.56538 | 0.43747 | 0.26874 | 0.06 | 0.06 | 0.1 | 0.17844 | 0.23898 | 0.31612 | 0.37018 | 0.47831 | 0.52799 | 0.62736 | 0.72673 | 1
40 | 1.1 | 1.1 | 1.1 | 1 | 0.75 | 0.56154 | 0.43275 | 0.26637 | 0.05 | 0.06 | 0.1 | 0.17506 | 0.23138 | 0.30966 | 0.36432 | 0.47364 | 0.52377 | 0.62403 | 0.72429 | 1
45 | 1.1 | 1.1 | 1.1 | 1 | 0.75 | 0.55828 | 0.42875 | 0.26437 | 0.05 | 0.07 | 0.1 | 0.16881 | 0.21733 | 0.292 | 0.34571 | 0.45312 | 0.50521 | 0.60938 | 0.71354 | 1
50 | 1.1 | 1.1 | 1.1 | 1 | 0.73 | 0.54 | 0.41429 | 0.25714 | 0.05 | 0.08 | 0.11 | 0.16051 | 0.19864 | 0.27 | 0.3239 | 0.43171 | 0.48584 | 0.59408 | 0.70233 | 1
60 | 1.1 | 1.1 | 1.1 | 1 | 0.73 | 0.48 | 0.38857 | 0.25929 | 0.06 | 0.1 | 0.12 | 0.15 | 0.20476 | 0.3 | 0.35 | 0.43125 | 0.48542 | 0.59375 | 0.70208 | 1
70 | 1.1 | 1.1 | 1.1 | 1 | 0.72 | 0.43 | 0.35343 | 0.296 | 0.08 | 0.10728 | 0.1213 | 0.14 | 0.2 | 0.34699 | 0.3742 | 0.42862 | 0.48304 | 0.59187 | 0.7007 | 1
80 | 1.1 | 1.1 | 1.1 | 1 | 0.72 | 0.43 | 0.35343 | 0.296 | 0.08 | 0.10728 | 0.1213 | 0.14 | 0.2 | 0.34699 | 0.3742 | 0.42862 | 0.48304 | 0.59187 | 0.7007 | 1
90 | 1.1 | 1.1 | 1.1 | 1 | 0.72 | 0.43 | 0.35343 | 0.296 | 0.08 | 0.10728 | 0.1213 | 0.14 | 0.2 | 0.34699 | 0.3742 | 0.42862 | 0.48304 | 0.59187 | 0.7007 | 1
100 | 1.1 | 1.1 | 1.1 | 1 | 0.72 | 0.43 | 0.35343 | 0.296 | 0.08 | 0.10728 | 0.1213 | 0.14 | 0.2 | 0.34699 | 0.5613 | 0.64293 | 0.72455 | 0.88781 | 1 | 1

## MTQR_NL5TqRrIncGain_Z_c
MTQR_NL5TqRrIncGain_Z_c
| -1400 | -1200 | -1000 | -800 | -600 | -400 | -200 | -100 | -60 | -24 | -12 | 0 | 12 | 24 | 40 | 60 | 100 | 200 | 400 | 600
0 | 1 | 1 | 1 | 1 | 1 | 1 | 1 | 1 | 1 | 1 | 1 | 1 | 1 | 1 | 1 | 1 | 1 | 1 | 1 | 1
1 | 1.6 | 1.6 | 1.6 | 1.6 | 1.6 | 1.6 | 1.3 | 1.1 | 1 | 1 | 1 | 0.78667 | 0.45867 | 0.36 | 0.38936 | 0.47943 | 0.65957 | 1 | 1 | 1
5 | 1.6 | 1.6 | 1.6 | 1.6 | 1.6 | 1.6 | 1.3 | 1.1 | 1 | 1 | 1 | 0.7619 | 0.41905 | 0.28571 | 0.33009 | 0.42675 | 0.62006 | 1 | 1 | 1
10 | 1.6 | 1.6 | 1.6 | 1.6 | 1.6 | 1.6 | 1.3 | 1.1 | 1 | 1 | 1 | 0.75556 | 0.40889 | 0.26667 | 0.31489 | 0.41324 | 0.60993 | 1 | 1 | 1
15 | 1.6 | 1.6 | 1.6 | 1.6 | 1.6 | 1.6 | 1.3 | 1.1 | 1 | 1 | 1 | 0.75556 | 0.40889 | 0.26667 | 0.31489 | 0.41324 | 0.60993 | 1 | 1 | 1
20 | 1.6 | 1.6 | 1.6 | 1.6 | 1.6 | 1.6 | 1.3 | 1.1 | 1 | 1 | 1 | 0.75556 | 0.40889 | 0.26667 | 0.31489 | 0.41324 | 0.60993 | 1 | 1 | 1
25 | 1.6 | 1.6 | 1.6 | 1.6 | 1.6 | 1.6 | 1.3 | 1.1 | 1 | 1 | 1 | 0.75556 | 0.40889 | 0.26667 | 0.31489 | 0.41324 | 0.60993 | 1 | 1 | 1
30 | 1.6 | 1.6 | 1.6 | 1.6 | 1.6 | 1.6 | 1.3 | 1.1 | 1 | 1 | 1 | 0.75556 | 0.40889 | 0.26667 | 0.31489 | 0.41324 | 0.60993 | 1 | 1 | 1
35 | 1.6 | 1.6 | 1.6 | 1.6 | 1.6 | 1.6 | 1.3 | 1.1 | 1 | 1 | 1 | 0.75556 | 0.40889 | 0.26667 | 0.31489 | 0.41324 | 0.60993 | 1 | 1 | 1
40 | 1.6 | 1.6 | 1.6 | 1.6 | 1.6 | 1.6 | 1.3 | 1.1 | 1 | 1 | 1 | 0.75385 | 0.40615 | 0.26154 | 0.3108 | 0.4096 | 0.6072 | 1 | 1 | 1
45 | 1.6 | 1.6 | 1.6 | 1.6 | 1.6 | 1.6 | 1.3 | 1.1 | 1 | 1 | 1 | 0.75088 | 0.4014 | 0.25263 | 0.3037 | 0.40328 | 0.60246 | 1 | 1 | 1
50 | 1.5727 | 1.5727 | 1.5727 | 1.5727 | 1.5727 | 1.5727 | 1.3 | 1.1 | 1 | 1 | 1 | 0.74709 | 0.39534 | 0.24127 | 0.29463 | 0.39523 | 0.59642 | 1 | 1 | 1
60 | 1.5182 | 1.5182 | 1.5182 | 1.5182 | 1.5182 | 1.5182 | 1.3 | 1.1 | 1 | 1 | 1 | 0.73778 | 0.38044 | 0.21333 | 0.27234 | 0.37541 | 0.58156 | 1 | 1 | 1
70 | 1.4636 | 1.4636 | 1.4636 | 1.4636 | 1.4636 | 1.4636 | 1.12 | 1.04 | 1 | 1 | 1 | 0.72 | 0.352 | 0.16 | 0.22979 | 0.33759 | 0.55319 | 1 | 1 | 1
80 | 1.4091 | 1.4091 | 1.4091 | 1.4091 | 1.4091 | 1.4091 | 1.12 | 1.04 | 1 | 1 | 1 | 0.71012 | 0.3362 | 0.13037 | 0.20615 | 0.31657 | 0.53743 | 1 | 1 | 1
90 | 1.3545 | 1.3545 | 1.3545 | 1.3545 | 1.3545 | 1.3545 | 1.12 | 1.04 | 1 | 1 | 1 | 0.71012 | 0.3362 | 0.13037 | 0.20615 | 0.31657 | 0.53743 | 1 | 1 | 1
100 | 1.3 | 1.3 | 1.3 | 1.3 | 1.3 | 1.3 | 1.12 | 1.04 | 1 | 1 | 1 | 0.71012 | 0.3362 | 0.13037 | 0.20615 | 0.31657 | 0.53743 | 1 | 1 | 1

## MTQR_NLOPDTqFrIncGain_Z_c
MTQR_NLOPDTqFrIncGain_Z_c
| -600 | -400 | -200 | -100 | -60 | -40 | -24 | -12 | 0 | 12 | 24 | 40 | 60 | 100 | 200 | 400 | 600 | 1000 | 1400 | 2000
0 | 1 | 1 | 1 | 1 | 1 | 1 | 1 | 1 | 1 | 1 | 1 | 1 | 1 | 1 | 1 | 1 | 1 | 1 | 1 | 1
1 | 1.1 | 1.1 | 1.1 | 1 | 1 | 0.87692 | 0.69864 | 0.49477 | 0.29091 | 0.29091 | 0.15 | 0.4 | 0.5 | 0.55952 | 0.57788 | 0.61458 | 0.65129 | 0.7247 | 0.79812 | 1
5 | 1.1 | 1.1 | 1.1 | 1 | 0.75 | 0.62611 | 0.48771 | 0.35052 | 0.21333 | 0.21333 | 0.15 | 0.32955 | 0.41806 | 0.48792 | 0.50926 | 0.55193 | 0.59461 | 0.67995 | 0.7653 | 1
10 | 1.1 | 1.1 | 1.1 | 1 | 0.75 | 0.60753 | 0.46636 | 0.32207 | 0.17778 | 0.17778 | 0.15 | 0.29002 | 0.38686 | 0.46217 | 0.48458 | 0.5294 | 0.57422 | 0.66386 | 0.75349 | 1
15 | 1.1 | 1.1 | 1.1 | 1 | 0.75 | 0.59176 | 0.44825 | 0.27412 | 0.08 | 0.1 | 0.135 | 0.25649 | 0.30433 | 0.4 | 0.44 | 0.51028 | 0.55692 | 0.6502 | 0.74348 | 1
20 | 1.1 | 1.1 | 1.1 | 1 | 0.75 | 0.58269 | 0.43784 | 0.26892 | 0.08 | 0.09 | 0.12 | 0.19706 | 0.26839 | 0.34517 | 0.39654 | 0.49929 | 0.54698 | 0.64235 | 0.73772 | 1
25 | 1.1 | 1.1 | 1.1 | 1 | 0.75 | 0.57564 | 0.45007 | 0.27504 | 0.07 | 0.07 | 0.1 | 0.18745 | 0.25926 | 0.33333 | 0.3858 | 0.49074 | 0.53924 | 0.63624 | 0.73325 | 1
30 | 1.1 | 1.1 | 1.1 | 1 | 0.75 | 0.57 | 0.44314 | 0.27157 | 0.06 | 0.06 | 0.1 | 0.18249 | 0.24811 | 0.32386 | 0.37721 | 0.4839 | 0.53305 | 0.63136 | 0.72966 | 1
35 | 1.1 | 1.1 | 1.1 | 1 | 0.75 | 0.56538 | 0.43747 | 0.26874 | 0.06 | 0.06 | 0.1 | 0.17844 | 0.23898 | 0.31612 | 0.37018 | 0.47831 | 0.52799 | 0.62736 | 0.72673 | 1
40 | 1.1 | 1.1 | 1.1 | 1 | 0.75 | 0.56154 | 0.43275 | 0.26637 | 0.05 | 0.06 | 0.1 | 0.17506 | 0.23138 | 0.30966 | 0.36432 | 0.47364 | 0.52377 | 0.62403 | 0.72429 | 1
45 | 1.1 | 1.1 | 1.1 | 1 | 0.75 | 0.55828 | 0.42875 | 0.26437 | 0.05 | 0.07 | 0.1 | 0.16881 | 0.21733 | 0.292 | 0.34571 | 0.45312 | 0.50521 | 0.60938 | 0.71354 | 1
50 | 1.1 | 1.1 | 1.1 | 1 | 0.73 | 0.54 | 0.41429 | 0.25714 | 0.05 | 0.08 | 0.11 | 0.16051 | 0.19864 | 0.27 | 0.3239 | 0.43171 | 0.48584 | 0.59408 | 0.70233 | 1
60 | 1.1 | 1.1 | 1.1 | 1 | 0.73 | 0.48 | 0.38857 | 0.25929 | 0.06 | 0.1 | 0.12 | 0.15 | 0.20476 | 0.3 | 0.35 | 0.43125 | 0.48542 | 0.59375 | 0.70208 | 1
70 | 1.1 | 1.1 | 1.1 | 1 | 0.72 | 0.43 | 0.35343 | 0.296 | 0.08 | 0.10728 | 0.1213 | 0.14 | 0.2 | 0.34699 | 0.3742 | 0.42862 | 0.48304 | 0.59187 | 0.7007 | 1
80 | 1.1 | 1.1 | 1.1 | 1 | 0.72 | 0.43 | 0.35343 | 0.296 | 0.08 | 0.10728 | 0.1213 | 0.14 | 0.2 | 0.34699 | 0.3742 | 0.42862 | 0.48304 | 0.59187 | 0.7007 | 1
90 | 1.1 | 1.1 | 1.1 | 1 | 0.72 | 0.43 | 0.35343 | 0.296 | 0.08 | 0.10728 | 0.1213 | 0.14 | 0.2 | 0.34699 | 0.3742 | 0.42862 | 0.48304 | 0.59187 | 0.7007 | 1
100 | 1.1 | 1.1 | 1.1 | 1 | 0.72 | 0.43 | 0.35343 | 0.296 | 0.08 | 0.10728 | 0.1213 | 0.14 | 0.2 | 0.34699 | 0.5613 | 0.64293 | 0.72455 | 0.88781 | 1 | 1

## MTQR_NLOPDTqRrIncGain_Z_c
MTQR_NLOPDTqRrIncGain_Z_c
| -1400 | -1200 | -1000 | -800 | -600 | -400 | -200 | -100 | -60 | -24 | -12 | 0 | 12 | 24 | 40 | 60 | 100 | 200 | 400 | 600
0 | 1 | 1 | 1 | 1 | 1 | 1 | 1 | 1 | 1 | 1 | 1 | 1 | 1 | 1 | 1 | 1 | 1 | 1 | 1 | 1
1 | 1.6 | 1.6 | 1.6 | 1.6 | 1.6 | 1.6 | 1.3 | 1.1 | 1 | 1 | 1 | 0.78667 | 0.45867 | 0.36 | 0.38936 | 0.47943 | 0.65957 | 1 | 1 | 1
5 | 1.6 | 1.6 | 1.6 | 1.6 | 1.6 | 1.6 | 1.3 | 1.1 | 1 | 1 | 1 | 0.7619 | 0.41905 | 0.28571 | 0.33009 | 0.42675 | 0.62006 | 1 | 1 | 1
10 | 1.6 | 1.6 | 1.6 | 1.6 | 1.6 | 1.6 | 1.3 | 1.1 | 1 | 1 | 1 | 0.75556 | 0.40889 | 0.26667 | 0.31489 | 0.41324 | 0.60993 | 1 | 1 | 1
15 | 1.6 | 1.6 | 1.6 | 1.6 | 1.6 | 1.6 | 1.3 | 1.1 | 1 | 1 | 1 | 0.75556 | 0.40889 | 0.26667 | 0.31489 | 0.41324 | 0.60993 | 1 | 1 | 1
20 | 1.6 | 1.6 | 1.6 | 1.6 | 1.6 | 1.6 | 1.3 | 1.1 | 1 | 1 | 1 | 0.75556 | 0.40889 | 0.26667 | 0.31489 | 0.41324 | 0.60993 | 1 | 1 | 1
25 | 1.6 | 1.6 | 1.6 | 1.6 | 1.6 | 1.6 | 1.3 | 1.1 | 1 | 1 | 1 | 0.75556 | 0.40889 | 0.26667 | 0.31489 | 0.41324 | 0.60993 | 1 | 1 | 1
30 | 1.6 | 1.6 | 1.6 | 1.6 | 1.6 | 1.6 | 1.3 | 1.1 | 1 | 1 | 1 | 0.75556 | 0.40889 | 0.26667 | 0.31489 | 0.41324 | 0.60993 | 1 | 1 | 1
35 | 1.6 | 1.6 | 1.6 | 1.6 | 1.6 | 1.6 | 1.3 | 1.1 | 1 | 1 | 1 | 0.75556 | 0.40889 | 0.26667 | 0.31489 | 0.41324 | 0.60993 | 1 | 1 | 1
40 | 1.6 | 1.6 | 1.6 | 1.6 | 1.6 | 1.6 | 1.3 | 1.1 | 1 | 1 | 1 | 0.75385 | 0.40615 | 0.26154 | 0.3108 | 0.4096 | 0.6072 | 1 | 1 | 1
45 | 1.6 | 1.6 | 1.6 | 1.6 | 1.6 | 1.6 | 1.3 | 1.1 | 1 | 1 | 1 | 0.75088 | 0.4014 | 0.25263 | 0.3037 | 0.40328 | 0.60246 | 1 | 1 | 1
50 | 1.5727 | 1.5727 | 1.5727 | 1.5727 | 1.5727 | 1.5727 | 1.3 | 1.1 | 1 | 1 | 1 | 0.74709 | 0.39534 | 0.24127 | 0.29463 | 0.39523 | 0.59642 | 1 | 1 | 1
60 | 1.5182 | 1.5182 | 1.5182 | 1.5182 | 1.5182 | 1.5182 | 1.3 | 1.1 | 1 | 1 | 1 | 0.73778 | 0.38044 | 0.21333 | 0.27234 | 0.37541 | 0.58156 | 1 | 1 | 1
70 | 1.4636 | 1.4636 | 1.4636 | 1.4636 | 1.4636 | 1.4636 | 1.12 | 1.04 | 1 | 1 | 1 | 0.72 | 0.352 | 0.16 | 0.22979 | 0.33759 | 0.55319 | 1 | 1 | 1
80 | 1.4091 | 1.4091 | 1.4091 | 1.4091 | 1.4091 | 1.4091 | 1.12 | 1.04 | 1 | 1 | 1 | 0.71012 | 0.3362 | 0.13037 | 0.20615 | 0.31657 | 0.53743 | 1 | 1 | 1
90 | 1.3545 | 1.3545 | 1.3545 | 1.3545 | 1.3545 | 1.3545 | 1.12 | 1.04 | 1 | 1 | 1 | 0.71012 | 0.3362 | 0.13037 | 0.20615 | 0.31657 | 0.53743 | 1 | 1 | 1
100 | 1.3 | 1.3 | 1.3 | 1.3 | 1.3 | 1.3 | 1.12 | 1.04 | 1 | 1 | 1 | 0.71012 | 0.3362 | 0.13037 | 0.20615 | 0.31657 | 0.53743 | 1 | 1 | 1

## MTQR_NOPDFEDUTqDecSR_Z_Nm
MTQR_NOPDFEDUTqDecSR_Z_Nm
| -50 | -5 | 0 | 2.5 | 5 | 10 | 20 | 30 | 40 | 50 | 75 | 100 | 150 | 200 | 300 | 400 | 500 | 600 | 700 | 800 | 900 | 1000 | 1100 | 1500
-2000 | -750 | -750 | -750 | -750 | -750 | -1000 | -1250 | -1250 | -1250 | -1250 | -1250 | -1250 | -1250 | -1250 | -1250 | -1250 | -1250 | -1250 | -1250 | -1250 | -1250 | -1250 | -1250 | -1250
-1500 | -700 | -700 | -700 | -700 | -700 | -1000 | -1250 | -1250 | -1100 | -1100 | -1250 | -1250 | -1250 | -1250 | -1250 | -1250 | -1250 | -1250 | -1250 | -1250 | -1250 | -1250 | -1250 | -1250
-1000 | -600 | -600 | -600 | -600 | -600 | -800 | -900 | -900 | -900 | -900 | -900 | -1250 | -1250 | -1250 | -1250 | -1250 | -1250 | -1250 | -1250 | -1250 | -1250 | -1250 | -1250 | -1250
-500 | -533.3333 | -533.3333 | -533.3333 | -533.3333 | -633.3333 | -650 | -700 | -700 | -750 | -750 | -750 | -900 | -1000 | -1100 | -1250 | -1250 | -1250 | -1250 | -1250 | -1250 | -1250 | -1250 | -1250 | -1250
-100 | -480 | -480 | -480 | -480 | -660 | -720 | -600 | -650 | -600 | -600 | -600 | -700 | -900 | -1000 | -1100 | -1100 | -1100 | -1100 | -1100 | -1100 | -1100 | -1100 | -1100 | -1100
-50 | -350 | -350 | -350 | -350 | -350 | -500 | -500 | -500 | -500 | -500 | -500 | -600 | -800 | -900 | -1000 | -1000 | -1000 | -1000 | -1000 | -1000 | -1000 | -1000 | -1000 | -1000
-33 | -300 | -300 | -300 | -300 | -300 | -400 | -400 | -400 | -400 | -400 | -400 | -400 | -400 | -400 | -400 | -400 | -400 | -400 | -400 | -400 | -400 | -400 | -400 | -400
-22 | -200 | -200 | -200 | -200 | -200 | -200 | -200 | -200 | -200 | -200 | -200 | -200 | -150 | -150 | -150 | -150 | -150 | -150 | -150 | -150 | -150 | -150 | -150 | -150
-11 | -100 | -100 | -100 | -100 | -100 | -100 | -100 | -100 | -100 | -100 | -100 | -100 | -150 | -150 | -150 | -150 | -150 | -150 | -150 | -150 | -150 | -150 | -150 | -150
0 | -1000 | -1000 | -1000 | -1000 | -1000 | -1000 | -1000 | -1000 | -1000 | -1000 | -1000 | -1000 | -1000 | -1000 | -1000 | -1000 | -1000 | -1000 | -1000 | -1000 | -1000 | -1000 | -1000 | -1000
50 | -1000 | -1000 | -1000 | -1000 | -1000 | -1000 | -1000 | -1000 | -1000 | -1000 | -1000 | -1000 | -1400 | -1500 | -1500 | -1500 | -1500 | -1500 | -1500 | -1500 | -1500 | -1500 | -1500 | -1500
100 | -1000 | -1000 | -1000 | -1000 | -1000 | -1000 | -1000 | -1000 | -1000 | -1000 | -1250 | -1500 | -2000 | -2000 | -2000 | -2000 | -2000 | -2000 | -2000 | -2000 | -2000 | -2000 | -2000 | -2000
500 | -4000 | -2000 | -1000 | -2000 | -4000 | -4000 | -4000 | -4000 | -4000 | -4000 | -4000 | -4000 | -4000 | -4000 | -4000 | -4000 | -4000 | -4000 | -4000 | -4000 | -4000 | -4000 | -4000 | -4000
1000 | -6000 | -3000 | -2500 | -3000 | -6000 | -6000 | -6000 | -6000 | -6000 | -6000 | -6000 | -6000 | -6000 | -6000 | -6000 | -6000 | -6000 | -6000 | -6000 | -6000 | -6000 | -6000 | -6000 | -6000
1500 | -8000 | -5000 | -5000 | -5000 | -8000 | -8000 | -8000 | -8000 | -8000 | -8000 | -8000 | -8000 | -8000 | -8000 | -8000 | -8000 | -8000 | -8000 | -8000 | -8000 | -8000 | -8000 | -8000 | -8000
2000 | -10000 | -10000 | -10000 | -10000 | -10000 | -10000 | -10000 | -10000 | -10000 | -10000 | -10000 | -10000 | -10000 | -10000 | -10000 | -10000 | -10000 | -10000 | -10000 | -10000 | -10000 | -10000 | -10000 | -10000
3000 | -12000 | -12000 | -12000 | -12000 | -12000 | -12000 | -12000 | -12000 | -12000 | -12000 | -12000 | -12000 | -12000 | -12000 | -12000 | -12000 | -12000 | -12000 | -12000 | -12000 | -12000 | -12000 | -12000 | -12000
4000 | -16000 | -16000 | -16000 | -16000 | -16000 | -16000 | -16000 | -16000 | -16000 | -16000 | -16000 | -16000 | -16000 | -16000 | -16000 | -16000 | -16000 | -16000 | -16000 | -16000 | -16000 | -16000 | -16000 | -16000

## MTQR_NOPDFEDUTqIncSR_Z_Nm
MTQR_NOPDFEDUTqIncSR_Z_Nm
| -50 | -5 | 0 | 2.5 | 5 | 10 | 20 | 30 | 40 | 50 | 75 | 100 | 150 | 200 | 300 | 400 | 500 | 600 | 700 | 800 | 900 | 1000 | 1100 | 1500
0 | 2000 | 2000 | 2000 | 1500 | 1000 | 1000 | 1000 | 1000 | 1000 | 1000 | 1000 | 1000 | 1000 | 1033.3334 | 1100 | 1100 | 1100 | 1100 | 1100 | 1100 | 1100 | 1100 | 1100 | 1100
1 | 1000 | 1000 | 1000 | 1000 | 1000 | 1000 | 1000 | 1000 | 1000 | 1000 | 1000 | 1000 | 1000 | 1028.5714 | 1085.7142 | 1142.8572 | 1200 | 1190 | 1180 | 1170 | 1160 | 1150 | 1140 | 1100
5 | 1215 | 1000 | 1000 | 1000 | 1000 | 1000 | 1215 | 1215 | 1215 | 1215 | 1215 | 1350 | 1350 | 1386.4286 | 1459.2858 | 1532.1428 | 1605 | 1560 | 1515 | 1470 | 1425 | 1380 | 1335 | 1155
10 | 1485 | 1188 | 1188 | 1188 | 1188 | 1188 | 1485 | 1485 | 1485 | 1485 | 1485 | 1650 | 1650 | 1689.4286 | 1768.2858 | 1847.1428 | 1926 | 1872 | 1818 | 1764 | 1710 | 1656 | 1602 | 1386
15 | 1620 | 1296 | 1296 | 1296 | 1296 | 1296 | 1620 | 1620 | 1620 | 1620 | 1620 | 1800 | 1800 | 1863.8572 | 1991.5714 | 2119.2856 | 2247 | 2184 | 2121 | 2058 | 1995 | 1932 | 1869 | 1617
20 | 1755 | 1404 | 1404 | 1404 | 1404 | 1404 | 1755 | 1755 | 1755 | 1755 | 1755 | 1950 | 1950 | 2038.2858 | 2214.8572 | 2391.4285 | 2568 | 2496 | 2424 | 2352 | 2280 | 2208 | 2136 | 1848
25 | 2002.5 | 1602 | 1602 | 1602 | 1602 | 1602 | 2002.5 | 2002.5 | 2002.5 | 2002.5 | 2002.5 | 2100 | 2100 | 2212.7144 | 2438.1428 | 2663.5715 | 2889 | 2808 | 2727 | 2646 | 2565 | 2484 | 2403 | 2079
30 | 2250 | 1800 | 1800 | 1800 | 1800 | 1800 | 2250 | 2250 | 2250 | 2250 | 2250 | 2250 | 2250 | 2387.1428 | 2661.4285 | 2935.7144 | 3210 | 3120 | 3030 | 2940 | 2850 | 2760 | 2670 | 2310
35 | 2400 | 1920 | 1920 | 1920 | 1920 | 1920 | 2400 | 2400 | 2400 | 2400 | 2400 | 2400 | 2400 | 2561.5715 | 2884.7144 | 3207.8572 | 3531 | 3432 | 3333 | 3234 | 3135 | 3036 | 2937 | 2541
40 | 2550 | 2040 | 2040 | 2040 | 2040 | 2040 | 2550 | 2550 | 2550 | 2550 | 2550 | 2550 | 2550 | 2736 | 3108 | 3480 | 3852 | 3744 | 3636 | 3528 | 3420 | 3312 | 3204 | 2772
45 | 2700 | 2160 | 2160 | 2160 | 2160 | 2160 | 2700 | 2700 | 2700 | 2700 | 2700 | 2700 | 2700 | 2925.7144 | 3377.1428 | 3828.5715 | 4280 | 4160 | 4040 | 3920 | 3800 | 3680 | 3560 | 3080
50 | 3000 | 3000 | 3000 | 3000 | 3000 | 3000 | 3000 | 3000 | 3000 | 3000 | 3000 | 3000 | 3000 | 3244 | 3732 | 4220 | 4708 | 4576 | 4444 | 4312 | 4180 | 4048 | 3916 | 3388
60 | 4000 | 4000 | 4000 | 4000 | 4000 | 4000 | 4000 | 4000 | 4000 | 4000 | 4000 | 4000 | 4000 | 4234.5454 | 4703.6362 | 5172.7275 | 5641.8184 | 5483.6362 | 5325.4546 | 5167.2729 | 5009.0908 | 4850.9092 | 4692.7271 | 4060
70 | 5250 | 5250 | 5250 | 5250 | 5250 | 5250 | 5250 | 5250 | 5250 | 5250 | 5250 | 5250 | 5250 | 5444.9351 | 5834.8052 | 6224.6753 | 6614.5454 | 6429.0908 | 6243.6362 | 6058.1816 | 5872.7271 | 5687.2729 | 5501.8184 | 4760
80 | 6750 | 6750 | 6750 | 6750 | 6750 | 6750 | 6750 | 6750 | 6750 | 6750 | 6750 | 6750 | 6750 | 6897.4028 | 7192.208 | 7487.0132 | 7781.8184 | 7563.6362 | 7345.4546 | 7127.2729 | 6909.0908 | 6690.9092 | 6472.7271 | 5600
90 | 8300 | 8300 | 8300 | 8300 | 8300 | 8300 | 8300 | 8300 | 8300 | 8300 | 8300 | 8300 | 8300 | 8420.5195 | 8661.5586 | 8902.5977 | 9143.6367 | 8887.2725 | 8630.9092 | 8374.5459 | 8118.1816 | 7861.8184 | 7605.4546 | 6580
100 | 10000 | 10000 | 10000 | 10000 | 10000 | 10000 | 10000 | 10000 | 10000 | 10000 | 10000 | 10000 | 10000 | 10100 | 10300 | 10500 | 10700 | 10400 | 10100 | 9800 | 9500 | 9200 | 8900 | 7700

## MTQR_NOPDFEDUTs_Z_c
MTQR_NOPDFEDUTs_Z_c
| -50 | -5 | 0 | 2.5 | 5 | 10 | 20 | 30 | 40 | 50 | 75 | 100 | 150 | 200 | 300 | 400 | 500 | 600 | 700 | 800 | 900 | 1000 | 1100 | 1500
-2000 | 0.2 | 0.2 | 0.2 | 0.2 | 0.2 | 0.2 | 0.2 | 0.2 | 0.2 | 0.2 | 0.225 | 0.25 | 0.25 | 0.25 | 0.25 | 0.25 | 0.25 | 0.25 | 0.25 | 0.25 | 0.25 | 0.25 | 0.25 | 0.25
-1500 | 0.2 | 0.2 | 0.2 | 0.2 | 0.2 | 0.2 | 0.2 | 0.2 | 0.2 | 0.2 | 0.225 | 0.25 | 0.25 | 0.25 | 0.25 | 0.25 | 0.25 | 0.25 | 0.25 | 0.25 | 0.25 | 0.25 | 0.25 | 0.25
-1000 | 0.2 | 0.2 | 0.2 | 0.2 | 0.2 | 0.2 | 0.2 | 0.2 | 0.2 | 0.2 | 0.225 | 0.25 | 0.25 | 0.25 | 0.25 | 0.25 | 0.25 | 0.25 | 0.25 | 0.25 | 0.25 | 0.25 | 0.25 | 0.25
-500 | 0.15 | 0.15 | 0.15 | 0.1575 | 0.165 | 0.18 | 0.2 | 0.2 | 0.2 | 0.2 | 0.225 | 0.25 | 0.25 | 0.25 | 0.25 | 0.25 | 0.25 | 0.25 | 0.25 | 0.25 | 0.25 | 0.25 | 0.25 | 0.25
-100 | 0.15 | 0.15 | 0.15 | 0.1575 | 0.165 | 0.18 | 0.19 | 0.2 | 0.2 | 0.2 | 0.225 | 0.25 | 0.25 | 0.25 | 0.25 | 0.25 | 0.25 | 0.25 | 0.25 | 0.25 | 0.25 | 0.25 | 0.25 | 0.25
-50 | 0.15 | 0.15 | 0.15 | 0.1575 | 0.165 | 0.18 | 0.19 | 0.2 | 0.2 | 0.2 | 0.225 | 0.25 | 0.25 | 0.25 | 0.25 | 0.25 | 0.25 | 0.25 | 0.25 | 0.25 | 0.25 | 0.25 | 0.25 | 0.25
-33 | 0.15 | 0.15 | 0.15 | 0.1575 | 0.165 | 0.18 | 0.19 | 0.2 | 0.2 | 0.2 | 0.2165 | 0.233 | 0.233 | 0.233 | 0.233 | 0.233 | 0.233 | 0.233 | 0.233 | 0.233 | 0.233 | 0.233 | 0.233 | 0.233
0 | 0.1 | 0.1 | 0.1 | 0.1 | 0.1 | 0.1 | 0.15 | 0.2 | 0.2 | 0.2 | 0.2 | 0.2 | 0.2 | 0.2 | 0.2 | 0.2 | 0.2 | 0.2 | 0.2 | 0.2 | 0.2 | 0.2 | 0.2 | 0.2
20 | 0.1 | 0.1 | 0.1 | 0.1 | 0.1 | 0.1 | 0.15 | 0.2 | 0.2 | 0.2 | 0.2 | 0.2 | 0.2 | 0.2 | 0.2 | 0.2 | 0.2 | 0.2 | 0.2 | 0.2 | 0.2 | 0.2 | 0.2 | 0.2
40 | 0.1 | 0.1 | 0.1 | 0.1 | 0.1 | 0.1 | 0.15 | 0.2 | 0.2 | 0.2 | 0.2 | 0.2 | 0.2 | 0.2 | 0.2 | 0.2 | 0.2 | 0.2 | 0.2 | 0.2 | 0.2 | 0.2 | 0.2 | 0.2
60 | 0.1 | 0.1 | 0.1 | 0.1 | 0.1 | 0.1 | 0.15 | 0.2 | 0.2 | 0.2 | 0.2 | 0.2 | 0.2 | 0.2 | 0.2 | 0.2 | 0.2 | 0.2 | 0.2 | 0.2 | 0.2 | 0.2 | 0.2 | 0.2
80 | 0.1 | 0.1 | 0.1 | 0.1 | 0.1 | 0.1 | 0.15 | 0.2 | 0.2 | 0.2 | 0.2 | 0.2 | 0.2 | 0.2 | 0.2 | 0.2 | 0.2 | 0.2 | 0.2 | 0.2 | 0.2 | 0.2 | 0.2 | 0.2
100 | 0.1 | 0.1 | 0.1 | 0.1 | 0.1 | 0.1 | 0.15 | 0.2 | 0.2 | 0.2 | 0.2 | 0.2 | 0.2 | 0.2 | 0.2 | 0.2 | 0.2 | 0.2 | 0.2 | 0.2 | 0.2 | 0.2 | 0.2 | 0.2
500 | 0.1 | 0.1 | 0.1 | 0.1 | 0.1 | 0.1 | 0.15 | 0.2 | 0.2 | 0.2 | 0.2 | 0.2 | 0.2 | 0.2 | 0.2 | 0.2 | 0.2 | 0.2 | 0.2 | 0.2 | 0.2 | 0.2 | 0.2 | 0.2
1000 | 0.1 | 0.1 | 0.1 | 0.1 | 0.1 | 0.1 | 0.15 | 0.2 | 0.2 | 0.2 | 0.2 | 0.2 | 0.2 | 0.2 | 0.2 | 0.2 | 0.2 | 0.2 | 0.2 | 0.2 | 0.2 | 0.2 | 0.2 | 0.2
2000 | 0.1 | 0.1 | 0.1 | 0.1 | 0.1 | 0.1 | 0.125 | 0.15 | 0.175 | 0.2 | 0.2 | 0.2 | 0.2 | 0.2 | 0.2 | 0.2 | 0.2 | 0.2 | 0.2 | 0.2 | 0.2 | 0.2 | 0.2 | 0.2
3000 | 0.01 | 0.01 | 0.01 | 0.1 | 0.1 | 0.1 | 0.125 | 0.15 | 0.175 | 0.2 | 0.2 | 0.2 | 0.2 | 0.2 | 0.2 | 0.2 | 0.2 | 0.2 | 0.2 | 0.2 | 0.2 | 0.2 | 0.2 | 0.2
4000 | 0.01 | 0.01 | 0.01 | 0.01 | 0.01 | 0.01 | 0.0575 | 0.105 | 0.1525 | 0.2 | 0.2 | 0.2 | 0.2 | 0.2 | 0.2 | 0.2 | 0.2 | 0.2 | 0.2 | 0.2 | 0.2 | 0.2 | 0.2 | 0.2

## MTQR_NOPDREDUTqDecSR_Z_Nm
MTQR_NOPDREDUTqDecSR_Z_Nm
| -50 | -5 | 0 | 2.5 | 5 | 10 | 20 | 30 | 40 | 50 | 75 | 100 | 150 | 200 | 300 | 400 | 500 | 600 | 700 | 800 | 900 | 1000 | 1100 | 1500
-2000 | -2000 | -2000 | -2000 | -2000 | -2000 | -2000 | -2000 | -2000 | -2000 | -2000 | -2000 | -2000 | -2000 | -2000 | -2000 | -2000 | -2000 | -2000 | -2000 | -2000 | -2000 | -2000 | -2000 | -2000
-1500 | -2000 | -2000 | -2000 | -2000 | -2000 | -2000 | -2000 | -2000 | -2000 | -2000 | -2000 | -2000 | -2000 | -2000 | -2000 | -2000 | -2000 | -2000 | -2000 | -2000 | -2000 | -2000 | -2000 | -2000
-1000 | -2000 | -2000 | -2000 | -2000 | -2000 | -2000 | -2000 | -2000 | -2000 | -2000 | -2000 | -2000 | -2000 | -2000 | -2000 | -2000 | -2000 | -2000 | -2000 | -2000 | -2000 | -2000 | -2000 | -2000
-500 | -1500 | -1500 | -1500 | -1500 | -1500 | -1500 | -1500 | -1500 | -1500 | -1500 | -1500 | -1500 | -1500 | -1500 | -1500 | -1500 | -1500 | -1500 | -1500 | -1500 | -1500 | -1500 | -1500 | -1500
-100 | -1250 | -1250 | -1250 | -1250 | -1250 | -1250 | -1250 | -1250 | -1250 | -1250 | -1250 | -1250 | -1250 | -1250 | -1250 | -1250 | -1250 | -1250 | -1250 | -1250 | -1250 | -1250 | -1250 | -1250
-50 | -1000 | -1000 | -1000 | -1000 | -1000 | -1000 | -1000 | -1000 | -1000 | -1000 | -1000 | -1000 | -1000 | -1000 | -1000 | -1000 | -1000 | -1000 | -1000 | -1000 | -1000 | -1000 | -1000 | -1000
-33 | -600 | -600 | -600 | -600 | -600 | -600 | -600 | -600 | -600 | -600 | -600 | -600 | -600 | -600 | -600 | -600 | -600 | -600 | -600 | -600 | -600 | -600 | -600 | -600
-22 | -300 | -300 | -300 | -300 | -300 | -300 | -300 | -300 | -300 | -300 | -300 | -300 | -300 | -400 | -400 | -400 | -400 | -400 | -400 | -400 | -400 | -400 | -400 | -400
-11 | -100 | -100 | -100 | -100 | -100 | -100 | -100 | -100 | -100 | -100 | -100 | -100 | -200 | -300 | -300 | -300 | -300 | -300 | -300 | -300 | -300 | -300 | -300 | -300
0 | -200 | -220 | -200 | -220 | -240 | -280 | -360 | -440 | -520 | -600 | -800 | -1000 | -1000 | -1000 | -1000 | -1000 | -1000 | -1000 | -1000 | -1000 | -1000 | -1000 | -1000 | -1000
50 | -1000 | -1000 | -1000 | -1000 | -1000 | -1000 | -1000 | -1000 | -1000 | -1000 | -1000 | -1000 | -1400 | -2000 | -2000 | -2000 | -2000 | -2000 | -2000 | -2000 | -2000 | -2000 | -2000 | -2000
100 | -1000 | -1000 | -1000 | -1000 | -1000 | -1000 | -1000 | -1000 | -1000 | -1000 | -1250 | -1500 | -2000 | -3000 | -3000 | -3000 | -3000 | -3000 | -3000 | -3000 | -3000 | -3000 | -3000 | -3000
500 | -5000 | -1000 | -1000 | -1000 | -5000 | -5000 | -5000 | -5000 | -5000 | -5000 | -5500 | -6000 | -7000 | -7000 | -7000 | -7000 | -7000 | -7000 | -7000 | -7000 | -7000 | -7000 | -7000 | -7000
1000 | -7000 | -2000 | -2000 | -2000 | -7000 | -7000 | -7000 | -7000 | -7000 | -7000 | -7250 | -7500 | -8000 | -8000 | -8000 | -8000 | -8000 | -8000 | -8000 | -8000 | -8000 | -8000 | -8000 | -8000
1500 | -9000 | -2000 | -2000 | -2000 | -9000 | -9000 | -9000 | -9000 | -9000 | -9000 | -9000 | -9000 | -9000 | -9000 | -9000 | -9000 | -9000 | -9000 | -9000 | -9000 | -9000 | -9000 | -9000 | -9000
2000 | -10000 | -2000 | -2000 | -2000 | -10000 | -10000 | -10000 | -10000 | -10000 | -10000 | -10000 | -10000 | -10000 | -10000 | -10000 | -10000 | -10000 | -10000 | -10000 | -10000 | -10000 | -10000 | -10000 | -10000
3000 | -12000 | -2000 | -2000 | -2000 | -12000 | -12000 | -12000 | -12000 | -12000 | -12000 | -12000 | -12000 | -12000 | -12000 | -12000 | -12000 | -12000 | -12000 | -12000 | -12000 | -12000 | -12000 | -12000 | -12000
4000 | -14000 | -2000 | -2000 | -2000 | -14000 | -14000 | -14000 | -14000 | -14000 | -14000 | -14000 | -14000 | -14000 | -14000 | -14000 | -14000 | -14000 | -14000 | -14000 | -14000 | -14000 | -14000 | -14000 | -14000

## MTQR_NOPDREDUTqIncSR_Z_Nm
MTQR_NOPDREDUTqIncSR_Z_Nm
| -50 | -5 | 0 | 2.5 | 5 | 10 | 20 | 30 | 40 | 50 | 75 | 100 | 150 | 200 | 300 | 400 | 500 | 600 | 700 | 800 | 900 | 1000 | 1100 | 1500
0 | 2000 | 2000 | 2000 | 1500 | 1500 | 1500 | 1500 | 1500 | 1500 | 1500 | 1250 | 1000 | 1000 | 1000 | 1000 | 1000 | 1000 | 1000 | 1000 | 1000 | 1000 | 1000 | 1000 | 1000
1 | 1000 | 1000 | 1000 | 1000 | 1000 | 1000 | 1000 | 1000 | 1000 | 1000 | 1000 | 1000 | 1000 | 1000 | 1000 | 1000 | 1000 | 1000 | 1000 | 1000 | 1000 | 1000 | 1000 | 1000
5 | 1500 | 1500 | 1500 | 1500 | 1500 | 1500 | 1500 | 1500 | 1500 | 1500 | 1500 | 1500 | 1500 | 1500 | 1500 | 1500 | 1459.0909 | 1418.1818 | 1377.2727 | 1336.3636 | 1295.4546 | 1254.5454 | 1213.6364 | 1050
10 | 1700 | 1700 | 1700 | 1700 | 1700 | 1700 | 1700 | 1700 | 1700 | 1700 | 1700 | 1700 | 1700 | 1700 | 1700 | 1700 | 1640.9091 | 1581.8182 | 1522.7273 | 1463.6364 | 1404.5454 | 1345.4546 | 1286.3636 | 1050
15 | 1900 | 1900 | 1900 | 1900 | 1900 | 1900 | 1900 | 1900 | 1900 | 1900 | 1900 | 1900 | 1900 | 1900 | 1900 | 1900 | 1822.7273 | 1745.4546 | 1668.1818 | 1590.9091 | 1513.6364 | 1436.3636 | 1359.0909 | 1050
20 | 2390 | 2390 | 2390 | 2390 | 2390 | 2390 | 2390 | 2390 | 2390 | 2390 | 2390 | 2390 | 2390 | 2390 | 2390 | 2390 | 2285.9092 | 2181.8181 | 2077.7273 | 1973.6362 | 1869.5454 | 1765.4546 | 1661.3636 | 1245
25 | 2880 | 2880 | 2880 | 2880 | 2880 | 2880 | 2880 | 2880 | 2880 | 2880 | 2880 | 2880 | 2880 | 2880 | 2880 | 2880 | 2749.0911 | 2618.1816 | 2487.2727 | 2356.3635 | 2225.4546 | 2094.5454 | 1963.6364 | 1440
30 | 3104 | 3104 | 3104 | 3104 | 3104 | 3104 | 3104 | 3104 | 3104 | 3104 | 3104 | 3104 | 3104 | 3104 | 3104 | 3104 | 2962.9092 | 2821.8181 | 2680.7273 | 2539.6362 | 2398.5454 | 2257.4546 | 2116.3635 | 1552
35 | 3328 | 3328 | 3328 | 3328 | 3328 | 3328 | 3328 | 3328 | 3328 | 3328 | 3328 | 3328 | 3328 | 3328 | 3328 | 3328 | 3176.7273 | 3025.4543 | 2874.1819 | 2722.9089 | 2571.6365 | 2420.3635 | 2269.0908 | 1664
40 | 3552 | 3552 | 3552 | 3552 | 3552 | 3552 | 3552 | 3552 | 3552 | 3552 | 3552 | 3552 | 3552 | 3552 | 3552 | 3552 | 3390.5457 | 3229.0908 | 3067.6362 | 2906.1819 | 2744.7273 | 2583.2727 | 2421.8181 | 1776
45 | 3776 | 3776 | 3776 | 3776 | 3776 | 3776 | 3776 | 3776 | 3776 | 3776 | 3776 | 3776 | 3776 | 3776 | 3776 | 3776 | 3604.3638 | 3432.7271 | 3261.0908 | 3089.4546 | 2917.8184 | 2746.1816 | 2574.5454 | 1888
50 | 4000 | 4000 | 4000 | 4000 | 4000 | 4000 | 4000 | 4000 | 4000 | 4000 | 4000 | 4000 | 4000 | 4000 | 4000 | 4000 | 3818.1819 | 3636.3635 | 3454.5454 | 3272.7273 | 3090.9092 | 2909.0908 | 2727.2727 | 2000
60 | 5000 | 5000 | 5000 | 5000 | 5000 | 5000 | 5000 | 5000 | 5000 | 5000 | 5000 | 5000 | 5000 | 5000 | 5000 | 5000 | 4772.7271 | 4545.4546 | 4318.1816 | 4090.9092 | 3863.6365 | 3636.3635 | 3409.0908 | 2500
70 | 7000 | 7000 | 7000 | 7000 | 7000 | 7000 | 7000 | 7000 | 7000 | 7000 | 7000 | 7000 | 7000 | 7000 | 7000 | 7000 | 6681.8184 | 6363.6362 | 6045.4546 | 5727.2729 | 5409.0908 | 5090.9092 | 4772.7271 | 3500
80 | 9000 | 9000 | 9000 | 9000 | 9000 | 9000 | 9000 | 9000 | 9000 | 9000 | 9000 | 9000 | 9000 | 9000 | 9000 | 9000 | 8590.9092 | 8181.8184 | 7772.7271 | 7363.6362 | 6954.5454 | 6545.4546 | 6136.3638 | 4500
90 | 10500 | 10500 | 10500 | 10500 | 10500 | 10500 | 10500 | 10500 | 10500 | 10500 | 10500 | 10500 | 10500 | 10500 | 10500 | 10500 | 10295.4551 | 10000 | 9500 | 9000 | 8500 | 8000 | 7500 | 5500
100 | 12000 | 12000 | 12000 | 12000 | 12000 | 12000 | 12000 | 12000 | 12000 | 12000 | 12000 | 12000 | 12000 | 12000 | 12000 | 12000 | 12000 | 11818.1816 | 11227.2725 | 10636.3633 | 10045.4541 | 9454.5459 | 8863.6367 | 6500

## MTQR_NOPDREDUTs_Z_c
MTQR_NOPDREDUTs_Z_c
| -50 | -5 | 0 | 2.5 | 5 | 10 | 20 | 30 | 40 | 50 | 75 | 100 | 150 | 200 | 300 | 400 | 500 | 600 | 700 | 800 | 900 | 1000 | 1100 | 1500
-2000 | 0.3 | 0.3 | 0.3 | 0.3 | 0.3 | 0.3 | 0.3 | 0.3 | 0.3 | 0.3 | 0.3 | 0.3 | 0.275 | 0.25 | 0.23 | 0.23 | 0.23 | 0.23 | 0.23 | 0.23 | 0.23 | 0.23 | 0.23 | 0.23
-1500 | 0.3 | 0.3 | 0.3 | 0.3 | 0.3 | 0.3 | 0.3 | 0.3 | 0.3 | 0.3 | 0.3 | 0.3 | 0.275 | 0.25 | 0.23 | 0.23 | 0.23 | 0.23 | 0.23 | 0.23 | 0.23 | 0.23 | 0.23 | 0.23
-1000 | 0.2 | 0.2 | 0.2 | 0.205 | 0.21 | 0.22 | 0.24 | 0.26 | 0.28 | 0.3 | 0.3 | 0.3 | 0.275 | 0.25 | 0.23 | 0.23 | 0.23 | 0.23 | 0.23 | 0.23 | 0.23 | 0.23 | 0.23 | 0.23
-500 | 0.15 | 0.15 | 0.15 | 0.1575 | 0.165 | 0.18 | 0.21 | 0.24 | 0.27 | 0.3 | 0.3 | 0.3 | 0.275 | 0.25 | 0.23 | 0.23 | 0.23 | 0.23 | 0.23 | 0.23 | 0.23 | 0.23 | 0.23 | 0.23
-100 | 0.15 | 0.15 | 0.15 | 0.1575 | 0.165 | 0.18 | 0.21 | 0.24 | 0.27 | 0.3 | 0.3 | 0.3 | 0.275 | 0.25 | 0.23 | 0.23 | 0.23 | 0.23 | 0.23 | 0.23 | 0.23 | 0.23 | 0.23 | 0.23
-50 | 0.15 | 0.15 | 0.15 | 0.1575 | 0.165 | 0.18 | 0.21 | 0.24 | 0.27 | 0.3 | 0.3 | 0.3 | 0.275 | 0.25 | 0.23 | 0.23 | 0.23 | 0.23 | 0.23 | 0.23 | 0.23 | 0.23 | 0.23 | 0.23
-33 | 0.15 | 0.15 | 0.15 | 0.1575 | 0.165 | 0.18 | 0.21 | 0.24 | 0.25 | 0.25 | 0.25 | 0.25 | 0.25 | 0.25 | 0.23 | 0.23 | 0.23 | 0.23 | 0.23 | 0.23 | 0.23 | 0.23 | 0.23 | 0.23
0 | 0.125 | 0.125 | 0.125 | 0.125 | 0.15 | 0.175 | 0.2 | 0.2 | 0.2 | 0.2 | 0.2 | 0.2 | 0.2 | 0.2 | 0.2 | 0.2 | 0.2 | 0.2 | 0.2 | 0.2 | 0.2 | 0.2 | 0.2 | 0.2
20 | 0.125 | 0.125 | 0.125 | 0.125 | 0.15 | 0.175 | 0.2 | 0.2 | 0.2 | 0.2 | 0.2 | 0.2 | 0.2 | 0.2 | 0.2 | 0.2 | 0.2 | 0.2 | 0.2 | 0.2 | 0.2 | 0.2 | 0.2 | 0.2
40 | 0.125 | 0.125 | 0.125 | 0.125 | 0.15 | 0.175 | 0.2 | 0.2 | 0.2 | 0.2 | 0.2 | 0.2 | 0.2 | 0.2 | 0.2 | 0.2 | 0.2 | 0.2 | 0.2 | 0.2 | 0.2 | 0.2 | 0.2 | 0.2
60 | 0.125 | 0.125 | 0.125 | 0.125 | 0.15 | 0.175 | 0.2 | 0.2 | 0.2 | 0.2 | 0.2 | 0.2 | 0.2 | 0.2 | 0.2 | 0.2 | 0.2 | 0.2 | 0.2 | 0.2 | 0.2 | 0.2 | 0.2 | 0.2
80 | 0.125 | 0.125 | 0.125 | 0.125 | 0.15 | 0.175 | 0.2 | 0.2 | 0.2 | 0.2 | 0.2 | 0.2 | 0.2 | 0.2 | 0.2 | 0.2 | 0.2 | 0.2 | 0.2 | 0.2 | 0.2 | 0.2 | 0.2 | 0.2
100 | 0.125 | 0.125 | 0.125 | 0.125 | 0.15 | 0.175 | 0.2 | 0.2 | 0.2 | 0.2 | 0.2 | 0.2 | 0.2 | 0.2 | 0.2 | 0.2 | 0.2 | 0.2 | 0.2 | 0.2 | 0.2 | 0.2 | 0.2 | 0.2
500 | 0.125 | 0.125 | 0.125 | 0.125 | 0.15 | 0.175 | 0.2 | 0.2 | 0.2 | 0.2 | 0.2 | 0.2 | 0.2 | 0.2 | 0.2 | 0.2 | 0.2 | 0.2 | 0.2 | 0.2 | 0.2 | 0.2 | 0.2 | 0.2
1000 | 0.125 | 0.125 | 0.125 | 0.125 | 0.15 | 0.175 | 0.2 | 0.2 | 0.2 | 0.2 | 0.2 | 0.2 | 0.2 | 0.2 | 0.2 | 0.2 | 0.2 | 0.2 | 0.2 | 0.2 | 0.2 | 0.2 | 0.2 | 0.2
2000 | 0.05 | 0.05 | 0.05 | 0.075 | 0.15 | 0.15 | 0.15 | 0.15 | 0.15 | 0.15 | 0.15 | 0.15 | 0.15 | 0.15 | 0.15 | 0.15 | 0.15 | 0.15 | 0.15 | 0.15 | 0.15 | 0.15 | 0.15 | 0.15
3000 | 0.01 | 0.01 | 0.01 | 0.0145 | 0.019 | 0.028 | 0.046 | 0.064 | 0.082 | 0.1 | 0.1 | 0.1 | 0.1 | 0.1 | 0.1 | 0.1 | 0.1 | 0.1 | 0.1 | 0.1 | 0.1 | 0.1 | 0.1 | 0.1
4000 | 0.01 | 0.01 | 0.01 | 0.01 | 0.01 | 0.01 | 0.01 | 0.01 | 0.05 | 0.05 | 0.05 | 0.05 | 0.05 | 0.05 | 0.05 | 0.05 | 0.05 | 0.05 | 0.05 | 0.05 | 0.05 | 0.05 | 0.05 | 0.05

## MTQR_NormalTqFrIncGain_Z_c
MTQR_NormalTqFrIncGain_Z_c
| -600 | -400 | -200 | -100 | -60 | -40 | -24 | -12 | 0 | 12 | 24 | 40 | 60 | 100 | 200 | 400 | 600 | 1000 | 1400 | 2000 | 2100 | 2200 | 2300 | 2400
0 | 1 | 1 | 1 | 1 | 1 | 1 | 1 | 1 | 1 | 1 | 1 | 1 | 1 | 1 | 1 | 1 | 1 | 1 | 1 | 1 | 1 | 1 | 1 | 1
1 | 1.1 | 1.1 | 1.1 | 1 | 1 | 0.87692 | 0.69864 | 0.49477 | 0.29091 | 0.29091 | 0.15 | 0.4 | 0.5 | 0.55952 | 0.57788 | 0.61458 | 0.65129 | 0.7247 | 0.79812 | 1 | 1 | 1 | 1 | 1
5 | 1.1 | 1.1 | 1.1 | 1 | 0.75 | 0.62611 | 0.48771 | 0.35052 | 0.21333 | 0.21333 | 0.15 | 0.32955 | 0.41806 | 0.48792 | 0.50926 | 0.55193 | 0.59461 | 0.67995 | 0.7653 | 1 | 1 | 1 | 1 | 1
10 | 1.1 | 1.1 | 1.1 | 1 | 0.75 | 0.60753 | 0.46636 | 0.32207 | 0.17778 | 0.17778 | 0.15 | 0.29002 | 0.38686 | 0.46217 | 0.48458 | 0.5294 | 0.57422 | 0.66386 | 0.75349 | 1 | 1 | 1 | 1 | 1
15 | 1.1 | 1.1 | 1.1 | 1 | 0.75 | 0.59176 | 0.44825 | 0.27412 | 0.08 | 0.1 | 0.135 | 0.25649 | 0.30433 | 0.4 | 0.44 | 0.51028 | 0.55692 | 0.6502 | 0.74348 | 1 | 1 | 1 | 1 | 1
20 | 1.1 | 1.1 | 1.1 | 1 | 0.75 | 0.58269 | 0.43784 | 0.26892 | 0.08 | 0.09 | 0.12 | 0.19706 | 0.26839 | 0.34517 | 0.39654 | 0.49929 | 0.54698 | 0.64235 | 0.73772 | 1 | 1 | 1 | 1 | 1
25 | 1.1 | 1.1 | 1.1 | 1 | 0.75 | 0.57564 | 0.45007 | 0.27504 | 0.07 | 0.07 | 0.1 | 0.18745 | 0.25926 | 0.33333 | 0.3858 | 0.49074 | 0.53924 | 0.63624 | 0.73325 | 1 | 1 | 1 | 1 | 1
30 | 1.1 | 1.1 | 1.1 | 1 | 0.75 | 0.57 | 0.44314 | 0.27157 | 0.06 | 0.06 | 0.1 | 0.18249 | 0.24811 | 0.32386 | 0.37721 | 0.4839 | 0.53305 | 0.63136 | 0.72966 | 1 | 1 | 1 | 1 | 1
35 | 1.1 | 1.1 | 1.1 | 1 | 0.75 | 0.56538 | 0.43747 | 0.26874 | 0.06 | 0.06 | 0.1 | 0.17844 | 0.23898 | 0.31612 | 0.37018 | 0.47831 | 0.52799 | 0.62736 | 0.72673 | 1 | 1 | 1 | 1 | 1
40 | 1.1 | 1.1 | 1.1 | 1 | 0.75 | 0.56154 | 0.43275 | 0.26637 | 0.05 | 0.06 | 0.1 | 0.17506 | 0.23138 | 0.30966 | 0.36432 | 0.47364 | 0.52377 | 0.62403 | 0.72429 | 1 | 1 | 1 | 1 | 1
45 | 1.1 | 1.1 | 1.1 | 1 | 0.75 | 0.55828 | 0.42875 | 0.26437 | 0.05 | 0.07 | 0.1 | 0.16881 | 0.21733 | 0.292 | 0.34571 | 0.45312 | 0.50521 | 0.60938 | 0.71354 | 1 | 1 | 1 | 1 | 1
50 | 1.1 | 1.1 | 1.1 | 1 | 0.73 | 0.54 | 0.41429 | 0.25714 | 0.05 | 0.08 | 0.11 | 0.16051 | 0.19864 | 0.27 | 0.3239 | 0.43171 | 0.48584 | 0.59408 | 0.70233 | 1 | 1 | 1 | 1 | 1
60 | 1.1 | 1.1 | 1.1 | 1 | 0.73 | 0.48 | 0.38857 | 0.25929 | 0.06 | 0.1 | 0.12 | 0.15 | 0.20476 | 0.3 | 0.35 | 0.43125 | 0.48542 | 0.59375 | 0.70208 | 1 | 1 | 1 | 1 | 1
70 | 1.1 | 1.1 | 1.1 | 1 | 0.72 | 0.43 | 0.35343 | 0.296 | 0.08 | 0.10728 | 0.1213 | 0.14 | 0.2 | 0.34699 | 0.3742 | 0.42862 | 0.48304 | 0.59187 | 0.7007 | 1 | 1 | 1 | 1 | 1
80 | 1.1 | 1.1 | 1.1 | 1 | 0.72 | 0.43 | 0.35343 | 0.296 | 0.08 | 0.10728 | 0.1213 | 0.14 | 0.2 | 0.34699 | 0.3742 | 0.42862 | 0.48304 | 0.59187 | 0.7007 | 1 | 1 | 1 | 1 | 1
90 | 1.1 | 1.1 | 1.1 | 1 | 0.72 | 0.43 | 0.35343 | 0.296 | 0.08 | 0.10728 | 0.1213 | 0.14 | 0.2 | 0.34699 | 0.3742 | 0.42862 | 0.48304 | 0.59187 | 0.7007 | 1 | 1 | 1 | 1 | 1
100 | 1.1 | 1.1 | 1.1 | 1 | 0.72 | 0.43 | 0.35343 | 0.296 | 0.08 | 0.10728 | 0.1213 | 0.14 | 0.2 | 0.34699 | 0.5613 | 0.64293 | 0.72455 | 0.88781 | 1 | 1 | 1 | 1 | 1 | 1

## MTQR_NormalTqRrIncGain_Z_c
MTQR_NormalTqRrIncGain_Z_c
| -1400 | -1200 | -1000 | -800 | -600 | -400 | -200 | -100 | -60 | -40 | -24 | -12 | 0 | 12 | 24 | 40 | 60 | 100 | 200 | 400 | 600 | 1000 | 1400 | 2000
0 | 1 | 1 | 1 | 1 | 1 | 1 | 1 | 1 | 1 | 1 | 1 | 1 | 1 | 1 | 1 | 1 | 1 | 1 | 1 | 1 | 1 | 1 | 1 | 1
1 | 1.6 | 1.6 | 1.6 | 1.6 | 1.6 | 1.6 | 1.3 | 1.1 | 1 | 1 | 1 | 0.78667 | 0.45867 | 0.36 | 0.38936 | 0.47943 | 0.65957 | 1 | 1 | 1 | 1 | 1 | 1 | 1
5 | 1.6 | 1.6 | 1.6 | 1.6 | 1.6 | 1.6 | 1.3 | 1.1 | 1 | 1 | 1 | 0.7619 | 0.41905 | 0.28571 | 0.33009 | 0.42675 | 0.62006 | 1 | 1 | 1 | 1 | 1 | 1 | 1
10 | 1.6 | 1.6 | 1.6 | 1.6 | 1.6 | 1.6 | 1.3 | 1.1 | 1 | 1 | 1 | 0.75556 | 0.40889 | 0.26667 | 0.31489 | 0.41324 | 0.60993 | 1 | 1 | 1 | 1 | 1 | 1 | 1
15 | 1.6 | 1.6 | 1.6 | 1.6 | 1.6 | 1.6 | 1.3 | 1.1 | 1 | 1 | 1 | 0.75556 | 0.40889 | 0.26667 | 0.31489 | 0.41324 | 0.60993 | 1 | 1 | 1 | 1 | 1 | 1 | 1
20 | 1.6 | 1.6 | 1.6 | 1.6 | 1.6 | 1.6 | 1.3 | 1.1 | 1 | 1 | 1 | 0.75556 | 0.40889 | 0.26667 | 0.31489 | 0.41324 | 0.60993 | 1 | 1 | 1 | 1 | 1 | 1 | 1
25 | 1.6 | 1.6 | 1.6 | 1.6 | 1.6 | 1.6 | 1.3 | 1.1 | 1 | 1 | 1 | 0.75556 | 0.40889 | 0.26667 | 0.31489 | 0.41324 | 0.60993 | 1 | 1 | 1 | 1 | 1 | 1 | 1
30 | 1.6 | 1.6 | 1.6 | 1.6 | 1.6 | 1.6 | 1.3 | 1.1 | 1 | 1 | 1 | 0.75556 | 0.40889 | 0.26667 | 0.31489 | 0.41324 | 0.60993 | 1 | 1 | 1 | 1 | 1 | 1 | 1
35 | 1.6 | 1.6 | 1.6 | 1.6 | 1.6 | 1.6 | 1.3 | 1.1 | 1 | 1 | 1 | 0.75556 | 0.40889 | 0.26667 | 0.31489 | 0.41324 | 0.60993 | 1 | 1 | 1 | 1 | 1 | 1 | 1
40 | 1.6 | 1.6 | 1.6 | 1.6 | 1.6 | 1.6 | 1.3 | 1.1 | 1 | 1 | 1 | 0.75385 | 0.40615 | 0.26154 | 0.3108 | 0.4096 | 0.6072 | 1 | 1 | 1 | 1 | 1 | 1 | 1
45 | 1.6 | 1.6 | 1.6 | 1.6 | 1.6 | 1.6 | 1.3 | 1.1 | 1 | 1 | 1 | 0.75088 | 0.4014 | 0.25263 | 0.3037 | 0.40328 | 0.60246 | 1 | 1 | 1 | 1 | 1 | 1 | 1
50 | 1.5727 | 1.5727 | 1.5727 | 1.5727 | 1.5727 | 1.5727 | 1.3 | 1.1 | 1 | 1 | 1 | 0.74709 | 0.39534 | 0.24127 | 0.29463 | 0.39523 | 0.59642 | 1 | 1 | 1 | 1 | 1 | 1 | 1
60 | 1.5182 | 1.5182 | 1.5182 | 1.5182 | 1.5182 | 1.5182 | 1.3 | 1.1 | 1 | 1 | 1 | 0.73778 | 0.38044 | 0.21333 | 0.27234 | 0.37541 | 0.58156 | 1 | 1 | 1 | 1 | 1 | 1 | 1
70 | 1.4636 | 1.4636 | 1.4636 | 1.4636 | 1.4636 | 1.4636 | 1.12 | 1.04 | 1 | 1 | 1 | 0.72 | 0.352 | 0.16 | 0.22979 | 0.33759 | 0.55319 | 1 | 1 | 1 | 1 | 1 | 1 | 1
80 | 1.4091 | 1.4091 | 1.4091 | 1.4091 | 1.4091 | 1.4091 | 1.12 | 1.04 | 1 | 1 | 1 | 0.71012 | 0.3362 | 0.13037 | 0.20615 | 0.31657 | 0.53743 | 1 | 1 | 1 | 1 | 1 | 1 | 1
90 | 1.3545 | 1.3545 | 1.3545 | 1.3545 | 1.3545 | 1.3545 | 1.12 | 1.04 | 1 | 1 | 1 | 0.71012 | 0.3362 | 0.13037 | 0.20615 | 0.31657 | 0.53743 | 1 | 1 | 1 | 1 | 1 | 1 | 1
100 | 1.3 | 1.3 | 1.3 | 1.3 | 1.3 | 1.3 | 1.12 | 1.04 | 1 | 1 | 1 | 0.71012 | 0.3362 | 0.13037 | 0.20615 | 0.31657 | 0.53743 | 1 | 1 | 1 | 1 | 1 | 1 | 1

## MTQR_REDUEL1RegenTs_Y_c
ATQR_REDURegenTs_X_rpm | 0 | 50 | 100 | 150 | 200 | 250 | 300 | 350 | 400 | 450 | 500 | 550 | 600 | 650 | 700 | 750 | 800 | 850 | 900 | 950 | 1000 | 1100 | 1200 | 1500
MTQR_REDUEL1RegenTs_Y_c | 0.15 | 0.15 | 0.15 | 0.15 | 0.15 | 0.16 | 0.1715 | 0.245 | 0.245 | 0.245 | 0.245 | 0.245 | 0.245 | 0.245 | 0.245 | 0.245 | 0.245 | 0.245 | 0.245 | 0.245 | 0.245 | 0.245 | 0.245 | 0.245

## MTQR_REDUTIPOutTs_Y_c
ATQR_FEDUTIPOutTs_X_rpm | 0 | 50 | 100 | 150 | 200 | 250 | 300 | 350 | 400 | 450 | 500 | 550 | 600 | 650 | 700 | 750 | 800 | 850 | 900 | 950 | 1000 | 1100 | 1200 | 1500
MTQR_REDUTIPOutTs_Y_c | 0.2688 | 0.2688 | 0.2688 | 0.2688 | 0.2688 | 0.2688 | 0.2688 | 0.2688 | 0.2688 | 0.2688 | 0.2688 | 0.2688 | 0.2688 | 0.2688 | 0.2688 | 0.2688 | 0.2688 | 0.2688 | 0.2688 | 0.2688 | 0.2688 | 0.2688 | 0.2688 | 0.2688

## MTQR_RrNegRateLimitDecE_Z_Nm
MTQR_RrNegRateLimitDecE_Z_Nm
| -50 | -5 | 0 | 5 | 10 | 50 | 100 | 150 | 200 | 250 | 300 | 400 | 500 | 600 | 700 | 1500
-550 | -300 | -300 | -300 | -300 | -500 | -1277.7778 | -2250 | -2250 | -2250 | -2250 | -2250 | -2250 | -2250 | -2250 | -2250 | -2250
-110 | -300 | -300 | -300 | -300 | -500 | -1277.7778 | -2250 | -2250 | -2250 | -2250 | -2250 | -2250 | -2250 | -2250 | -2250 | -2250
-55 | -300 | -300 | -300 | -300 | -500 | -777.7778 | -1125 | -1125 | -1125 | -1125 | -1416.6666 | -1625 | -1625 | -1625 | -1625 | -1625
-44 | -300 | -300 | -300 | -300 | -400 | -666.6667 | -1000 | -1000 | -1000 | -1000 | -1000 | -1000 | -1000 | -1000 | -1000 | -1000
-33 | -300 | -300 | -300 | -300 | -300 | -500 | -700 | -800 | -800 | -800 | -800 | -800 | -800 | -800 | -800 | -800
-22 | -100 | -100 | -100 | -100 | -100 | -100 | -150 | -300 | -500 | -700 | -700 | -700 | -700 | -700 | -700 | -700
-11 | -75 | -75 | -75 | -75 | -100 | -100 | -100 | -100 | -300 | -500 | -500 | -500 | -500 | -500 | -500 | -500
0 | -100 | -100 | -100 | -100 | -100 | -100 | -150 | -200 | -300 | -300 | -300 | -300 | -300 | -300 | -300 | -300

## MTQR_RrNegRateLimitDecN_Z_Nm
MTQR_RrNegRateLimitDecN_Z_Nm
| -50 | -5 | 0 | 5 | 10 | 50 | 100 | 150 | 200 | 250 | 300 | 400 | 500 | 600 | 700 | 1500
-550 | -300 | -300 | -300 | -300 | -500 | -1277.7778 | -2250 | -2250 | -2250 | -2250 | -2250 | -2250 | -2250 | -2250 | -2250 | -2250
-110 | -300 | -300 | -300 | -300 | -500 | -1277.7778 | -2250 | -2250 | -2250 | -2250 | -2250 | -2250 | -2250 | -2250 | -2250 | -2250
-55 | -300 | -300 | -300 | -300 | -500 | -777.7778 | -1125 | -1125 | -1125 | -1125 | -1416.6666 | -1625 | -1625 | -1625 | -1625 | -1625
-44 | -300 | -300 | -300 | -300 | -400 | -666.6667 | -1000 | -1000 | -1000 | -1000 | -1000 | -1000 | -1000 | -1000 | -1000 | -1000
-33 | -300 | -300 | -300 | -300 | -300 | -500 | -600 | -800 | -800 | -800 | -800 | -800 | -800 | -800 | -800 | -800
-22 | -100 | -100 | -100 | -100 | -100 | -100 | -150 | -200 | -500 | -700 | -700 | -700 | -700 | -700 | -700 | -700
-11 | -75 | -75 | -75 | -75 | -100 | -100 | -100 | -100 | -300 | -500 | -500 | -500 | -500 | -500 | -500 | -500
0 | -100 | -100 | -100 | -100 | -100 | -100 | -150 | -200 | -300 | -300 | -300 | -300 | -300 | -300 | -300 | -300

## MTQR_RrNegRateLimitDecS_Z_Nm
MTQR_RrNegRateLimitDecS_Z_Nm
| -50 | -5 | 0 | 5 | 10 | 50 | 100 | 150 | 200 | 250 | 300 | 400 | 500 | 600 | 700 | 1500
-550 | -200 | -200 | -200 | -200 | -500 | -1277.7778 | -2250 | -2250 | -2250 | -2250 | -2250 | -2250 | -2250 | -2250 | -2250 | -2250
-110 | -200 | -200 | -200 | -200 | -500 | -1277.7778 | -2250 | -2250 | -2250 | -2250 | -2250 | -2250 | -2250 | -2250 | -2250 | -2250
-55 | -200 | -200 | -200 | -200 | -500 | -777.7778 | -1125 | -1125 | -1125 | -1125 | -1416.6666 | -1625 | -1625 | -1625 | -1625 | -1625
-44 | -200 | -200 | -200 | -200 | -400 | -666.6667 | -1000 | -1000 | -1000 | -1000 | -1000 | -1000 | -1000 | -1000 | -1000 | -1000
-33 | -100 | -100 | -100 | -200 | -300 | -500 | -600 | -600 | -600 | -600 | -600 | -600 | -600 | -600 | -600 | -600
-22 | -75 | -75 | -75 | -100 | -150 | -200 | -200 | -300 | -600 | -600 | -600 | -600 | -600 | -600 | -600 | -600
-11 | -50 | -50 | -50 | -75 | -100 | -100 | -100 | -200 | -300 | -500 | -500 | -500 | -500 | -500 | -500 | -500
0 | -100 | -100 | -100 | -100 | -100 | -100 | -100 | -200 | -300 | -800 | -800 | -800 | -800 | -800 | -800 | -800

## MTQR_RrNegRateLimitIncE_Z_Nm
MTQR_RrNegRateLimitIncE_Z_Nm
| -50 | -5 | 0 | 5 | 10 | 50 | 100 | 150 | 200 | 250 | 300 | 400 | 500 | 600 | 700 | 1500
-550 | 1000 | 1000 | 1000 | 1000 | 1000 | 1000 | 1000 | 1000 | 1000 | 1000 | 1000 | 1000 | 1000 | 1000 | 1000 | 1000
-110 | 1000 | 1000 | 1000 | 1000 | 1000 | 1000 | 1000 | 1000 | 1000 | 1000 | 1000 | 1000 | 1000 | 1000 | 1000 | 1000
-55 | 1000 | 1000 | 1000 | 1000 | 1000 | 1000 | 1000 | 1000 | 1000 | 1000 | 1000 | 1000 | 1000 | 1000 | 1000 | 1000
-44 | 1000 | 1000 | 1000 | 1000 | 1000 | 1000 | 1000 | 1000 | 1000 | 1000 | 1000 | 1000 | 1000 | 1000 | 1000 | 1000
-33 | 1000 | 1000 | 1000 | 1000 | 1000 | 1000 | 1000 | 1000 | 1000 | 1000 | 1000 | 1000 | 1000 | 1000 | 1000 | 1000
-22 | 600 | 600 | 600 | 600 | 600 | 1000 | 1000 | 1000 | 1000 | 1000 | 1000 | 1000 | 1000 | 1000 | 1000 | 1000
-11 | 300 | 300 | 300 | 300 | 500 | 1000 | 1000 | 1000 | 1000 | 1000 | 1000 | 1000 | 1000 | 1000 | 1000 | 1000
0 | 220 | 220 | 220 | 220 | 400 | 660 | 880 | 990 | 1000 | 1000 | 1000 | 1000 | 1000 | 1000 | 1000 | 1000

## MTQR_RrNegRateLimitIncN_Z_Nm
MTQR_RrNegRateLimitIncN_Z_Nm
| -50 | -5 | 0 | 5 | 10 | 50 | 100 | 150 | 200 | 250 | 300 | 400 | 500 | 600 | 700 | 1500
-550 | 1000 | 1000 | 1000 | 1000 | 1000 | 1000 | 1000 | 1000 | 1000 | 1000 | 1000 | 1000 | 1000 | 1000 | 1000 | 1000
-110 | 1000 | 1000 | 1000 | 1000 | 1000 | 1000 | 1000 | 1000 | 1000 | 1000 | 1000 | 1000 | 1000 | 1000 | 1000 | 1000
-55 | 1000 | 1000 | 1000 | 1000 | 1000 | 1000 | 1000 | 1000 | 1000 | 1000 | 1000 | 1000 | 1000 | 1000 | 1000 | 1000
-44 | 1000 | 1000 | 1000 | 1000 | 1000 | 1000 | 1000 | 1000 | 1000 | 1000 | 1000 | 1000 | 1000 | 1000 | 1000 | 1000
-33 | 1000 | 1000 | 1000 | 1000 | 1000 | 1000 | 1000 | 1000 | 1000 | 1000 | 1000 | 1000 | 1000 | 1000 | 1000 | 1000
-22 | 600 | 600 | 600 | 600 | 600 | 1000 | 1000 | 1000 | 1000 | 1000 | 1000 | 1000 | 1000 | 1000 | 1000 | 1000
-11 | 300 | 300 | 300 | 300 | 300 | 1000 | 1000 | 1000 | 1000 | 1000 | 1000 | 1000 | 1000 | 1000 | 1000 | 1000
0 | 155 | 155 | 155 | 160 | 200 | 800 | 1000 | 1000 | 1000 | 1000 | 1000 | 1000 | 1000 | 1000 | 1000 | 1000

## MTQR_RrNegRateLimitIncS_Z_Nm
MTQR_RrNegRateLimitIncS_Z_Nm
| -50 | -5 | 0 | 5 | 10 | 50 | 100 | 150 | 200 | 250 | 300 | 400 | 500 | 600 | 700 | 1500
-550 | 1000 | 1000 | 1000 | 1000 | 1000 | 1000 | 1000 | 1000 | 1000 | 1000 | 1000 | 1000 | 1000 | 1000 | 1000 | 1000
-110 | 1000 | 1000 | 1000 | 1000 | 1000 | 1000 | 1000 | 1000 | 1000 | 1000 | 1000 | 1000 | 1000 | 1000 | 1000 | 1000
-55 | 1000 | 1000 | 1000 | 1000 | 1000 | 1000 | 1000 | 1000 | 1000 | 1000 | 1000 | 1000 | 1000 | 1000 | 1000 | 1000
-44 | 1000 | 1000 | 1000 | 1000 | 1000 | 1000 | 1000 | 1000 | 1000 | 1000 | 1000 | 1000 | 1000 | 1000 | 1000 | 1000
-33 | 1000 | 1000 | 1000 | 1000 | 1000 | 1000 | 1000 | 1000 | 1000 | 1000 | 1000 | 1000 | 1000 | 1000 | 1000 | 1000
-22 | 600 | 600 | 600 | 600 | 600 | 1000 | 1000 | 1000 | 1000 | 1000 | 1000 | 1000 | 1000 | 1000 | 1000 | 1000
-11 | 300 | 300 | 300 | 300 | 300 | 1000 | 1000 | 1000 | 1000 | 1000 | 1000 | 1000 | 1000 | 1000 | 1000 | 1000
0 | 100 | 100 | 100 | 100 | 100 | 800 | 800 | 999 | 1000 | 1000 | 1000 | 1000 | 1000 | 1000 | 1000 | 1000

## MTQR_RrPosRateLimitDecE_Z_Nm
MTQR_RrPosRateLimitDecE_Z_Nm
| -50 | -5 | 0 | 5 | 10 | 50 | 100 | 150 | 200 | 250 | 300 | 400 | 500 | 600 | 700 | 1500
0 | -50 | -50 | -50 | -75 | -100 | -500 | -1050 | -1200 | -1200 | -1200 | -1200 | -1200 | -1200 | -1200 | -1200 | -1200
11 | -395 | -395 | -395 | -395 | -475 | -715 | -1800 | -1800 | -1800 | -1800 | -1800 | -1800 | -1800 | -1800 | -1800 | -1800
22 | -690 | -690 | -690 | -690 | -750 | -930 | -1800 | -1800 | -1800 | -1800 | -1800 | -1800 | -1800 | -1800 | -1800 | -1800
33 | -985 | -985 | -985 | -985 | -1025 | -1145 | -1800 | -1800 | -1800 | -1800 | -1800 | -1800 | -1800 | -1800 | -1800 | -1800
44 | -1280 | -1280 | -1280 | -1280 | -1300 | -1360 | -2700 | -2700 | -2700 | -2700 | -2700 | -2700 | -2700 | -2700 | -1800 | -1800
55 | -1575 | -1575 | -1575 | -1575 | -1575 | -1575 | -3150 | -3150 | -3150 | -3150 | -3150 | -3150 | -3150 | -3150 | -1800 | -1800
110 | -3600 | -3600 | -3600 | -3600 | -3600 | -3600 | -3600 | -3600 | -3600 | -3600 | -3600 | -3600 | -3600 | -3600 | -1800 | -1800
550 | -4500 | -4500 | -4500 | -4500 | -4500 | -4500 | -4500 | -4500 | -4500 | -4500 | -4500 | -4500 | -4500 | -4500 | -1800 | -1800

## MTQR_RrPosRateLimitDecN_Z_Nm
MTQR_RrPosRateLimitDecN_Z_Nm
| -50 | -5 | 0 | 5 | 10 | 50 | 100 | 150 | 200 | 250 | 300 | 400 | 500 | 600 | 700 | 1500
0 | -100 | -100 | -100 | -100 | -100 | -100 | -150 | -300 | -300 | -300 | -300 | -300 | -300 | -300 | -300 | -300
11 | -200 | -200 | -200 | -200 | -300 | -550 | -750 | -1000 | -1000 | -1000 | -1000 | -1000 | -1000 | -1000 | -1000 | -1000
22 | -200 | -200 | -200 | -200 | -400 | -600 | -1000 | -1250 | -1250 | -1250 | -1250 | -1250 | -1250 | -1250 | -1250 | -1250
33 | -200 | -200 | -200 | -300 | -500 | -800 | -1000 | -1800 | -1800 | -1800 | -1800 | -1800 | -1800 | -1800 | -1800 | -1800
44 | -300 | -300 | -300 | -400 | -600 | -1000 | -1000 | -1800 | -1800 | -1800 | -1800 | -1800 | -1800 | -1800 | -1800 | -1800
55 | -300 | -300 | -300 | -400 | -600 | -1000 | -1000 | -2000 | -2000 | -2000 | -2000 | -2000 | -2000 | -2000 | -2000 | -2000
110 | -300 | -300 | -300 | -400 | -800 | -1200 | -1000 | -2400 | -2400 | -2400 | -2400 | -2400 | -2400 | -2400 | -2400 | -2400
550 | -300 | -300 | -300 | -400 | -1200 | -2000 | -1000 | -4000 | -4000 | -4000 | -4000 | -4000 | -4000 | -4000 | -4000 | -4000

## MTQR_RrPosRateLimitDecS_Z_Nm
MTQR_RrPosRateLimitDecS_Z_Nm
| -50 | -5 | 0 | 5 | 10 | 50 | 100 | 150 | 200 | 250 | 300 | 400 | 500 | 600 | 700 | 1500
0 | -200 | -200 | -200 | -200 | -300 | -550 | -800 | -800 | -800 | -800 | -800 | -800 | -800 | -800 | -800 | -800
11 | -200 | -200 | -200 | -200 | -300 | -550 | -800 | -800 | -800 | -800 | -800 | -800 | -800 | -800 | -800 | -800
22 | -200 | -200 | -200 | -200 | -400 | -600 | -1100 | -1100 | -1100 | -1100 | -1100 | -1100 | -1100 | -1100 | -1100 | -1100
33 | -200 | -200 | -200 | -300 | -500 | -800 | -1200 | -1500 | -1500 | -1500 | -1500 | -1500 | -1500 | -1500 | -1500 | -1500
44 | -300 | -300 | -300 | -400 | -600 | -1000 | -1800 | -1800 | -1800 | -1800 | -1800 | -1800 | -1800 | -1800 | -1800 | -1800
55 | -300 | -300 | -300 | -400 | -600 | -1000 | -2000 | -2000 | -2000 | -2000 | -2000 | -2000 | -2000 | -2000 | -2000 | -2000
110 | -300 | -300 | -300 | -400 | -800 | -1200 | -2400 | -2400 | -2400 | -2400 | -2400 | -2400 | -2400 | -2400 | -2400 | -2400
550 | -300 | -300 | -300 | -400 | -1200 | -2000 | -4000 | -4000 | -4000 | -4000 | -4000 | -4000 | -4000 | -4000 | -4000 | -4000

## MTQR_RrPosRateLimitIncE_Z_Nm
MTQR_RrPosRateLimitIncE_Z_Nm
| -50 | -5 | 0 | 5 | 10 | 50 | 100 | 150 | 200 | 250 | 300 | 400 | 500 | 600 | 700 | 1500
0 | 100 | 100 | 100 | 100 | 100 | 150 | 200 | 200 | 300 | 600 | 600 | 600 | 600 | 600 | 600 | 600
11 | 100 | 100 | 100 | 100 | 100 | 150 | 200 | 450 | 700 | 900 | 900 | 900 | 900 | 900 | 900 | 900
22 | 200 | 200 | 200 | 200 | 200 | 600 | 900 | 900 | 1000 | 1100 | 1100 | 1100 | 1100 | 1100 | 1100 | 1100
33 | 400 | 400 | 400 | 400 | 400 | 800 | 1200 | 1200 | 1200 | 1200 | 1200 | 1200 | 1200 | 1200 | 1200 | 1200
44 | 500 | 500 | 500 | 500 | 1000 | 1200 | 1200 | 1200 | 1200 | 1200 | 1200 | 1200 | 1200 | 1200 | 1200 | 1200
55 | 500 | 500 | 500 | 500 | 1000 | 1200 | 1200 | 1200 | 1200 | 1200 | 1200 | 1200 | 1200 | 1200 | 1200 | 1200
110 | 500 | 500 | 500 | 500 | 1000 | 1200 | 1200 | 1200 | 1200 | 1200 | 1200 | 1200 | 1200 | 1200 | 1200 | 1200
550 | 500 | 500 | 500 | 500 | 1000 | 1200 | 1200 | 1200 | 1200 | 1200 | 1200 | 1200 | 1200 | 1200 | 1200 | 1200

## MTQR_RrPosRateLimitIncN_Z_Nm
MTQR_RrPosRateLimitIncN_Z_Nm
| -50 | -5 | 0 | 5 | 10 | 50 | 100 | 150 | 200 | 250 | 300 | 400 | 500 | 600 | 700 | 1500
0 | 100 | 100 | 100 | 100 | 100 | 150 | 200 | 200 | 300 | 600 | 600 | 600 | 600 | 600 | 600 | 600
11 | 100 | 100 | 100 | 100 | 100 | 150 | 200 | 450 | 700 | 900 | 900 | 900 | 900 | 900 | 900 | 900
22 | 200 | 200 | 200 | 200 | 200 | 600 | 900 | 900 | 1000 | 1100 | 1100 | 1100 | 1100 | 1100 | 1100 | 1100
33 | 400 | 400 | 400 | 400 | 400 | 800 | 1200 | 1200 | 1200 | 1200 | 1200 | 1200 | 1200 | 1200 | 1200 | 1200
44 | 500 | 500 | 500 | 500 | 1000 | 1200 | 1200 | 1200 | 1200 | 1200 | 1200 | 1200 | 1200 | 1200 | 1200 | 1200
55 | 500 | 500 | 500 | 500 | 1000 | 1200 | 1200 | 1200 | 1200 | 1200 | 1200 | 1200 | 1200 | 1200 | 1200 | 1200
110 | 500 | 500 | 500 | 500 | 1000 | 1200 | 1200 | 1200 | 1200 | 1200 | 1200 | 1200 | 1200 | 1200 | 1200 | 1200
550 | 500 | 500 | 500 | 500 | 1000 | 1200 | 1200 | 1200 | 1200 | 1200 | 1200 | 1200 | 1200 | 1200 | 1200 | 1200

## MTQR_RrPosRateLimitIncS_Z_Nm
MTQR_RrPosRateLimitIncS_Z_Nm
| -50 | -5 | 0 | 5 | 10 | 50 | 100 | 150 | 200 | 250 | 300 | 400 | 500 | 600 | 700 | 1500
0 | 100 | 100 | 100 | 100 | 100 | 200 | 200 | 200 | 300 | 600 | 600 | 600 | 600 | 600 | 600 | 600
11 | 100 | 100 | 100 | 100 | 100 | 200 | 300 | 450 | 700 | 900 | 900 | 900 | 900 | 900 | 900 | 900
22 | 300 | 300 | 300 | 300 | 300 | 400 | 600 | 800 | 1000 | 1100 | 1100 | 1100 | 1100 | 1100 | 1100 | 1100
33 | 400 | 400 | 400 | 400 | 400 | 800 | 1200 | 1200 | 1200 | 1200 | 1200 | 1200 | 1200 | 1200 | 1200 | 1200
44 | 500 | 500 | 500 | 500 | 1000 | 1200 | 1200 | 1200 | 1200 | 1200 | 1200 | 1200 | 1200 | 1200 | 1200 | 1200
55 | 500 | 500 | 500 | 500 | 1000 | 1200 | 1200 | 1200 | 1200 | 1200 | 1200 | 1200 | 1200 | 1200 | 1200 | 1200
110 | 500 | 500 | 500 | 500 | 1000 | 1200 | 1200 | 1200 | 1200 | 1200 | 1200 | 1200 | 1200 | 1200 | 1200 | 1200
550 | 500 | 500 | 500 | 500 | 1000 | 1200 | 1200 | 1200 | 1200 | 1200 | 1200 | 1200 | 1200 | 1200 | 1200 | 1200

## MTQR_RShaftSpdTqLimCoe_Y_c
ATQR_RShaftSpdTqLimCoe_X_rpm | 0 | 39.9 | 40 | 120 | 140 | 150 | 400 | 480 | 600 | 711 | 907 | 1087 | 1500 | 2000 | 3000 | 4000
MTQR_RShaftSpdTqLimCoe_Y_c | 1 | 1 | 0.79 | 0.5 | 0.48 | 0.46 | 0.19 | 0.18 | 0.18 | 0.12 | 0.06 | 0 | 0 | 0 | 0 | 0

## MTQR_RTimerTqLimCoe_Y_c
ATQR_RTimerTqLimCoe_X_s | 0 | 0.49 | 0.5 | 0.99 | 1 | 2.49 | 2.5 | 4.99 | 5 | 7.49 | 7.5 | 8
MTQR_RTimerTqLimCoe_Y_c | 1 | 1 | 0.8 | 0.8 | 0.4 | 0.4 | 0.1 | 0.1 | 0.05 | 0.05 | 0 | 0

## MTQR_RTqZeroTransLowBoundE_Y_Nm
ATQR_FTqZeroTransUpBoundN_X_rpm | -50 | -5 | 0 | 5 | 10 | 50 | 100 | 150 | 200 | 250 | 300 | 400 | 500 | 600 | 700 | 1500
MTQR_RTqZeroTransLowBoundE_Y_Nm | -33 | -33 | -33 | -33 | -33 | -33 | -33 | -33 | -33 | -33 | -33 | -33 | -33 | -33 | -33 | -33

## MTQR_RTqZeroTransLowBoundN_Y_Nm
ATQR_FTqZeroTransUpBoundN_X_rpm | -50 | -5 | 0 | 5 | 10 | 50 | 100 | 150 | 200 | 250 | 300 | 400 | 500 | 600 | 700 | 1500
MTQR_RTqZeroTransLowBoundN_Y_Nm | -33 | -33 | -33 | -33 | -33 | -33 | -33 | -33 | 0 | 0 | 0 | 0 | 0 | 0 | 0 | 0

## MTQR_RTqZeroTransLowBoundS_Y_Nm
ATQR_FTqZeroTransUpBoundN_X_rpm | -50 | -5 | 0 | 5 | 10 | 50 | 100 | 150 | 200 | 250 | 300 | 400 | 500 | 600 | 700 | 1500
MTQR_RTqZeroTransLowBoundS_Y_Nm | -33 | -33 | -33 | -33 | -33 | -33 | -33 | -33 | 0 | 0 | 0 | 0 | 0 | 0 | 0 | 0

## MTQR_RTqZeroTransUpBoundE_Y_Nm
ATQR_FTqZeroTransUpBoundN_X_rpm | -50 | -5 | 0 | 5 | 10 | 50 | 100 | 150 | 200 | 250 | 300 | 400 | 500 | 600 | 700 | 1500
MTQR_RTqZeroTransUpBoundE_Y_Nm | 33 | 33 | 33 | 33 | 55 | 55 | 55 | 55 | 55 | 55 | 55 | 55 | 55 | 55 | 55 | 55

## MTQR_RTqZeroTransUpBoundN_Y_Nm
ATQR_FTqZeroTransUpBoundN_X_rpm | -50 | -5 | 0 | 5 | 10 | 50 | 100 | 150 | 200 | 250 | 300 | 400 | 500 | 600 | 700 | 1500
MTQR_RTqZeroTransUpBoundN_Y_Nm | 33 | 33 | 33 | 33 | 33 | 33 | 33 | 33 | 0 | 0 | 0 | 0 | 0 | 0 | 0 | 0

## MTQR_RTqZeroTransUpBoundS_Y_Nm
ATQR_FTqZeroTransUpBoundN_X_rpm | -50 | -5 | 0 | 5 | 10 | 50 | 100 | 150 | 200 | 250 | 300 | 400 | 500 | 600 | 700 | 1500
MTQR_RTqZeroTransUpBoundS_Y_Nm | 33 | 33 | 33 | 33 | 33 | 33 | 33 | 33 | 0 | 0 | 0 | 0 | 0 | 0 | 0 | 0

## MTQR_SL1FEDUTqDecSR_Z_Nm
MTQR_SL1FEDUTqDecSR_Z_Nm
| -50 | -5 | 0 | 2.5 | 5 | 10 | 20 | 30 | 40 | 50 | 75 | 100 | 150 | 200 | 300 | 400 | 500 | 600 | 700 | 800 | 900 | 1000 | 1100 | 1500
-2000 | -750 | -750 | -750 | -750 | -750 | -1000 | -1250 | -1250 | -1250 | -1250 | -1250 | -1250 | -1250 | -1250 | -1250 | -1250 | -1250 | -1250 | -1250 | -1250 | -1250 | -1250 | -1250 | -1250
-1500 | -700 | -700 | -700 | -700 | -700 | -1000 | -1250 | -1250 | -1100 | -1100 | -1250 | -1250 | -1250 | -1250 | -1250 | -1250 | -1250 | -1250 | -1250 | -1250 | -1250 | -1250 | -1250 | -1250
-1000 | -600 | -600 | -600 | -600 | -600 | -800 | -900 | -900 | -900 | -900 | -900 | -1250 | -1250 | -1250 | -1250 | -1250 | -1250 | -1250 | -1250 | -1250 | -1250 | -1250 | -1250 | -1250
-500 | -533.3333 | -533.3333 | -533.3333 | -533.3333 | -633.3333 | -650 | -700 | -700 | -750 | -750 | -750 | -900 | -1000 | -1100 | -1250 | -1250 | -1250 | -1250 | -1250 | -1250 | -1250 | -1250 | -1250 | -1250
-100 | -480 | -480 | -480 | -480 | -660 | -720 | -600 | -650 | -600 | -600 | -600 | -700 | -900 | -1000 | -1100 | -1100 | -1100 | -1100 | -1100 | -1100 | -1100 | -1100 | -1100 | -1100
-50 | -350 | -350 | -350 | -350 | -350 | -500 | -500 | -500 | -500 | -500 | -500 | -600 | -800 | -900 | -1000 | -1000 | -1000 | -1000 | -1000 | -1000 | -1000 | -1000 | -1000 | -1000
-33 | -300 | -300 | -300 | -300 | -300 | -400 | -400 | -400 | -400 | -400 | -400 | -400 | -400 | -400 | -400 | -400 | -400 | -400 | -400 | -400 | -400 | -400 | -400 | -400
-22 | -200 | -200 | -200 | -200 | -200 | -200 | -200 | -200 | -200 | -200 | -200 | -200 | -150 | -150 | -150 | -150 | -150 | -150 | -150 | -150 | -150 | -150 | -150 | -150
-11 | -100 | -100 | -100 | -100 | -100 | -100 | -100 | -100 | -100 | -100 | -100 | -100 | -150 | -150 | -150 | -150 | -150 | -150 | -150 | -150 | -150 | -150 | -150 | -150
0 | -1000 | -1000 | -1000 | -1000 | -1000 | -1000 | -1000 | -1000 | -1000 | -1000 | -1000 | -1000 | -1000 | -1000 | -1000 | -1000 | -1000 | -1000 | -1000 | -1000 | -1000 | -1000 | -1000 | -1000
50 | -1000 | -1000 | -1000 | -1800 | -1800 | -1800 | -1800 | -1800 | -1800 | -1800 | -1800 | -1800 | -1800 | -1800 | -1800 | -1800 | -1800 | -1800 | -1800 | -1800 | -1800 | -1800 | -1800 | -1800
100 | -1350 | -1350 | -1350 | -2700 | -2700 | -2700 | -2700 | -2700 | -2700 | -2700 | -2700 | -2700 | -2700 | -2700 | -2700 | -2700 | -2700 | -2700 | -2700 | -2700 | -2700 | -2700 | -2700 | -2700
500 | -2000 | -2000 | -2000 | -4000 | -4000 | -4000 | -4000 | -4000 | -4000 | -4000 | -4000 | -4000 | -4000 | -4000 | -4000 | -4000 | -4000 | -4000 | -4000 | -4000 | -4000 | -4000 | -4000 | -4000
1000 | -2750 | -2750 | -2750 | -5500 | -5500 | -5500 | -5500 | -5500 | -5500 | -5500 | -5500 | -5500 | -5500 | -5500 | -5500 | -5500 | -5500 | -5500 | -5500 | -5500 | -5500 | -5500 | -5500 | -5500
1500 | -3600 | -3600 | -3600 | -7200 | -7200 | -7200 | -7200 | -7200 | -7200 | -7200 | -7200 | -7200 | -7200 | -7200 | -7200 | -7200 | -7200 | -7200 | -7200 | -7200 | -7200 | -7200 | -7200 | -7200
2000 | -4500 | -4500 | -4500 | -9000 | -9000 | -9000 | -9000 | -9000 | -9000 | -9000 | -9000 | -9000 | -9000 | -9000 | -9000 | -9000 | -9000 | -9000 | -9000 | -9000 | -9000 | -9000 | -9000 | -9000
3000 | -6500 | -6500 | -6500 | -13000 | -13000 | -13000 | -13000 | -13000 | -13000 | -13000 | -13000 | -13000 | -13000 | -13000 | -13000 | -13000 | -13000 | -13000 | -13000 | -13000 | -13000 | -13000 | -13000 | -13000
4000 | -8000 | -8000 | -8000 | -16000 | -16000 | -16000 | -16000 | -16000 | -16000 | -16000 | -16000 | -16000 | -16000 | -16000 | -16000 | -16000 | -16000 | -16000 | -16000 | -16000 | -16000 | -16000 | -16000 | -16000

## MTQR_SL1FEDUTqIncSR_Z_Nm
MTQR_SL1FEDUTqIncSR_Z_Nm
| -50 | -5 | 0 | 2.5 | 5 | 10 | 20 | 30 | 40 | 50 | 75 | 100 | 150 | 200 | 300 | 400 | 500 | 600 | 700 | 800 | 900 | 1000 | 1100 | 1500
0 | 2400 | 2400 | 2400 | 1800 | 1200 | 1200 | 1200 | 1200 | 1200 | 1200 | 1200 | 1200 | 1200 | 1200 | 1200 | 1200 | 1200 | 1200 | 1200 | 1200 | 1200 | 1200 | 1200 | 1200
1 | 1489.7521 | 1489.7521 | 1489.7521 | 1489.7521 | 1489.7521 | 1489.7521 | 1489.7521 | 1489.7521 | 1489.7521 | 1489.7521 | 1489.7521 | 1742.4 | 1742.4 | 1742.4 | 1742.4 | 1742.4 | 1728 | 1713.6 | 1699.2 | 1684.8 | 1670.4 | 1656 | 1641.6 | 1584
5 | 2031.48 | 2031.48 | 2031.48 | 2031.48 | 2031.48 | 2031.48 | 2031.48 | 2031.48 | 2031.48 | 2031.48 | 2031.48 | 2376 | 2376 | 2376 | 2376 | 2376 | 2304 | 2232 | 2160 | 2088 | 2016 | 1944 | 1872 | 1584
10 | 2437.7759 | 2437.7759 | 2437.7759 | 2437.7759 | 2437.7759 | 2437.7759 | 2437.7759 | 2437.7759 | 2437.7759 | 2437.7759 | 2437.7759 | 2851.2 | 2851.2 | 2851.2 | 2851.2 | 2851.2 | 2736 | 2620.8 | 2505.6003 | 2390.3999 | 2275.2 | 2160 | 2044.8 | 1584
15 | 2844.072 | 2844.072 | 2844.072 | 2844.072 | 2844.072 | 2844.072 | 2844.072 | 2844.072 | 2844.072 | 2844.072 | 2844.072 | 3326.3999 | 3326.3999 | 3326.3999 | 3326.3999 | 3326.3999 | 3175.2 | 3024 | 2872.8 | 2721.6001 | 2570.3999 | 2419.2 | 2268.0002 | 1663.2
20 | 3250.3679 | 3250.3679 | 3250.3679 | 3250.3679 | 3250.3679 | 3250.3679 | 3250.3679 | 3250.3679 | 3250.3679 | 3250.3679 | 3250.3679 | 3801.6001 | 3801.6001 | 3801.6001 | 3801.6001 | 3801.6001 | 3628.8 | 3456 | 3283.2 | 3110.3999 | 2937.6001 | 2764.8 | 2592 | 1900.8
25 | 4001.1838 | 4001.1838 | 4001.1838 | 4001.1838 | 4001.1838 | 4001.1838 | 4001.1838 | 4001.1838 | 4001.1838 | 4001.1838 | 4001.1838 | 4276.7998 | 4276.7998 | 4276.7998 | 4276.7998 | 4276.7998 | 4082.3999 | 3888 | 3693.6001 | 3499.2 | 3304.8 | 3110.3999 | 2916 | 2138.3999
30 | 4752 | 4752 | 4752 | 4752 | 4752 | 4752 | 4752 | 4752 | 4752 | 4752 | 4752 | 4752 | 4752 | 4752 | 4752 | 4752 | 4536.0005 | 4320 | 4104 | 3888 | 3672 | 3456 | 3240 | 2376
35 | 5227.2002 | 5227.2002 | 5227.2002 | 5227.2002 | 5227.2002 | 5227.2002 | 5227.2002 | 5227.2002 | 5227.2002 | 5227.2002 | 5227.2002 | 5227.2002 | 5227.2002 | 5227.2002 | 5227.2002 | 5227.2002 | 4989.6001 | 4752 | 4514.3999 | 4276.7998 | 4039.2 | 3801.6001 | 3564 | 2613.6001
40 | 5702.3999 | 5702.3999 | 5702.3999 | 5702.3999 | 5702.3999 | 5702.3999 | 5702.3999 | 5702.3999 | 5702.3999 | 5702.3999 | 5702.3999 | 5702.3999 | 5702.3999 | 5702.3999 | 5702.3999 | 5702.3999 | 5443.2002 | 5184 | 4924.7998 | 4665.6001 | 4406.3999 | 4147.2002 | 3888 | 2851.2
45 | 6336 | 6336 | 6336 | 6336 | 6336 | 6336 | 6336 | 6336 | 6336 | 6336 | 6336 | 6336 | 6336 | 6336 | 6336 | 6336 | 6048 | 5760 | 5472 | 5184 | 4896 | 4608 | 4320 | 3168
50 | 7128 | 7128 | 7128 | 7128 | 7128 | 7128 | 7128 | 7128 | 7128 | 7128 | 7128 | 7128 | 7128 | 7128 | 7128 | 7128 | 6804 | 6480 | 6156 | 5832 | 5508 | 5184 | 4860 | 3564
60 | 8964 | 8964 | 8964 | 8964 | 8964 | 8964 | 8964 | 8964 | 8964 | 8964 | 8964 | 8964 | 8964 | 8964 | 8964 | 8964 | 8556.5449 | 8149.0908 | 7741.6362 | 7334.1816 | 6926.7271 | 6519.2725 | 6111.8184 | 4482
70 | 10800 | 10800 | 10800 | 10800 | 10800 | 10800 | 10800 | 10800 | 10800 | 10800 | 10800 | 10800 | 10800 | 10800 | 10800 | 10800 | 10309.0908 | 9818.1816 | 9327.2725 | 8836.3633 | 8345.4541 | 7854.5454 | 7363.6362 | 5400
80 | 12800 | 12800 | 12800 | 12800 | 12800 | 12800 | 12800 | 12800 | 12800 | 12800 | 12800 | 12800 | 12800 | 12800 | 12800 | 12800 | 12218.1816 | 11636.3633 | 11054.5459 | 10472.7275 | 9890.9092 | 9309.0908 | 8727.2725 | 6400
90 | 14800 | 14800 | 14800 | 14800 | 14800 | 14800 | 14800 | 14800 | 14800 | 14800 | 14800 | 14800 | 14800 | 14800 | 14800 | 14800 | 14127.2725 | 13454.5459 | 12781.8184 | 12109.0908 | 11436.3633 | 10763.6367 | 10090.9092 | 7400
100 | 16800 | 16800 | 16800 | 16800 | 16800 | 16800 | 16800 | 16800 | 16800 | 16800 | 16800 | 16800 | 16800 | 16800 | 16800 | 16800 | 16036.3633 | 15272.7275 | 14509.0908 | 13745.4541 | 12981.8184 | 12218.1816 | 11454.5459 | 8400

## MTQR_SL1FEDUTs_Z_c
MTQR_SL1FEDUTs_Z_c
| -50 | -5 | 0 | 2.5 | 5 | 10 | 20 | 30 | 40 | 50 | 75 | 100 | 150 | 200 | 300 | 400 | 500 | 600 | 700 | 800 | 900 | 1000 | 1100 | 1500
-2000 | 0.2 | 0.2 | 0.2 | 0.2 | 0.2 | 0.2 | 0.2 | 0.2 | 0.2 | 0.2 | 0.225 | 0.25 | 0.25 | 0.25 | 0.25 | 0.25 | 0.25 | 0.25 | 0.25 | 0.25 | 0.25 | 0.25 | 0.25 | 0.25
-1500 | 0.2 | 0.2 | 0.2 | 0.2 | 0.2 | 0.2 | 0.2 | 0.2 | 0.2 | 0.2 | 0.225 | 0.25 | 0.25 | 0.25 | 0.25 | 0.25 | 0.25 | 0.25 | 0.25 | 0.25 | 0.25 | 0.25 | 0.25 | 0.25
-1000 | 0.2 | 0.2 | 0.2 | 0.2 | 0.2 | 0.2 | 0.2 | 0.2 | 0.2 | 0.2 | 0.225 | 0.25 | 0.25 | 0.25 | 0.25 | 0.25 | 0.25 | 0.25 | 0.25 | 0.25 | 0.25 | 0.25 | 0.25 | 0.25
-500 | 0.15 | 0.15 | 0.15 | 0.1575 | 0.165 | 0.18 | 0.2 | 0.2 | 0.2 | 0.2 | 0.225 | 0.25 | 0.25 | 0.25 | 0.25 | 0.25 | 0.25 | 0.25 | 0.25 | 0.25 | 0.25 | 0.25 | 0.25 | 0.25
-100 | 0.15 | 0.15 | 0.15 | 0.1575 | 0.165 | 0.18 | 0.19 | 0.2 | 0.2 | 0.2 | 0.225 | 0.25 | 0.25 | 0.25 | 0.25 | 0.25 | 0.25 | 0.25 | 0.25 | 0.25 | 0.25 | 0.25 | 0.25 | 0.25
-50 | 0.15 | 0.15 | 0.15 | 0.1575 | 0.165 | 0.18 | 0.19 | 0.2 | 0.2 | 0.2 | 0.225 | 0.25 | 0.25 | 0.25 | 0.25 | 0.25 | 0.25 | 0.25 | 0.25 | 0.25 | 0.25 | 0.25 | 0.25 | 0.25
-33 | 0.15 | 0.15 | 0.15 | 0.1575 | 0.165 | 0.18 | 0.19 | 0.2 | 0.2 | 0.2 | 0.2165 | 0.233 | 0.233 | 0.233 | 0.233 | 0.233 | 0.233 | 0.233 | 0.233 | 0.233 | 0.233 | 0.233 | 0.233 | 0.233
0 | 0.1 | 0.1 | 0.1 | 0.1 | 0.1 | 0.1 | 0.125 | 0.15 | 0.175 | 0.18 | 0.19 | 0.2 | 0.2 | 0.2 | 0.2 | 0.2 | 0.2 | 0.2 | 0.2 | 0.2 | 0.2 | 0.2 | 0.2 | 0.2
20 | 0.1 | 0.1 | 0.1 | 0.1 | 0.1 | 0.1 | 0.125 | 0.15 | 0.175 | 0.18 | 0.18 | 0.18 | 0.18 | 0.18 | 0.18 | 0.18 | 0.18 | 0.18 | 0.18 | 0.18 | 0.18 | 0.18 | 0.18 | 0.18
40 | 0.1 | 0.1 | 0.1 | 0.1 | 0.1 | 0.1 | 0.125 | 0.15 | 0.175 | 0.18 | 0.18 | 0.18 | 0.18 | 0.18 | 0.18 | 0.18 | 0.18 | 0.18 | 0.18 | 0.18 | 0.18 | 0.18 | 0.18 | 0.18
60 | 0.1 | 0.1 | 0.1 | 0.1 | 0.1 | 0.1 | 0.125 | 0.15 | 0.175 | 0.18 | 0.18 | 0.18 | 0.18 | 0.18 | 0.18 | 0.18 | 0.18 | 0.18 | 0.18 | 0.18 | 0.18 | 0.18 | 0.18 | 0.18
80 | 0.1 | 0.1 | 0.1 | 0.1 | 0.1 | 0.1 | 0.125 | 0.15 | 0.175 | 0.18 | 0.18 | 0.18 | 0.18 | 0.18 | 0.18 | 0.18 | 0.18 | 0.18 | 0.18 | 0.18 | 0.18 | 0.18 | 0.18 | 0.18
100 | 0.1 | 0.1 | 0.1 | 0.1 | 0.1 | 0.1 | 0.125 | 0.15 | 0.175 | 0.18 | 0.18 | 0.18 | 0.18 | 0.18 | 0.18 | 0.18 | 0.18 | 0.18 | 0.18 | 0.18 | 0.18 | 0.18 | 0.18 | 0.18
500 | 0.1 | 0.1 | 0.1 | 0.1 | 0.1 | 0.1 | 0.125 | 0.15 | 0.175 | 0.18 | 0.18 | 0.18 | 0.18 | 0.18 | 0.18 | 0.18 | 0.18 | 0.18 | 0.18 | 0.18 | 0.18 | 0.18 | 0.18 | 0.18
1000 | 0.1 | 0.1 | 0.1 | 0.1 | 0.1 | 0.1 | 0.125 | 0.15 | 0.175 | 0.18 | 0.18 | 0.18 | 0.18 | 0.18 | 0.18 | 0.18 | 0.18 | 0.18 | 0.18 | 0.18 | 0.18 | 0.18 | 0.18 | 0.18
2000 | 0.1 | 0.1 | 0.1 | 0.1 | 0.1 | 0.1 | 0.125 | 0.15 | 0.175 | 0.18 | 0.18 | 0.18 | 0.18 | 0.18 | 0.18 | 0.18 | 0.18 | 0.18 | 0.18 | 0.18 | 0.18 | 0.18 | 0.18 | 0.18
3000 | 0.01 | 0.01 | 0.01 | 0.1 | 0.1 | 0.1 | 0.1 | 0.1 | 0.1625 | 0.16 | 0.16 | 0.16 | 0.16 | 0.16 | 0.16 | 0.16 | 0.16 | 0.16 | 0.16 | 0.16 | 0.16 | 0.16 | 0.16 | 0.16
4000 | 0.01 | 0.01 | 0.01 | 0.01 | 0.01 | 0.01 | 0.0575 | 0.105 | 0.15 | 0.15 | 0.15 | 0.15 | 0.15 | 0.15 | 0.15 | 0.15 | 0.15 | 0.15 | 0.15 | 0.15 | 0.15 | 0.15 | 0.15 | 0.15

## MTQR_SL1REDUTqDecSR_Z_Nm
MTQR_SL1REDUTqDecSR_Z_Nm
| -50 | -5 | 0 | 2.5 | 5 | 10 | 20 | 30 | 40 | 50 | 75 | 100 | 150 | 200 | 300 | 400 | 500 | 600 | 700 | 800 | 900 | 1000 | 1100 | 1500
-2000 | -100 | -100 | -100 | -100 | -100 | -100 | -100 | -100 | -100 | -100 | -100 | -100 | -100 | -100 | -100 | -100 | -100 | -100 | -100 | -100 | -100 | -100 | -100 | -100
-1500 | -100 | -100 | -100 | -100 | -100 | -100 | -100 | -100 | -100 | -100 | -100 | -100 | -100 | -100 | -100 | -100 | -100 | -100 | -100 | -100 | -100 | -100 | -100 | -100
-1000 | -100 | -100 | -100 | -100 | -100 | -100 | -100 | -100 | -100 | -100 | -100 | -100 | -100 | -100 | -100 | -100 | -100 | -100 | -100 | -100 | -100 | -100 | -100 | -100
-500 | -100 | -100 | -100 | -100 | -100 | -100 | -100 | -100 | -100 | -100 | -100 | -100 | -100 | -100 | -100 | -100 | -100 | -100 | -100 | -100 | -100 | -100 | -100 | -100
-100 | -100 | -100 | -100 | -100 | -100 | -100 | -100 | -100 | -100 | -100 | -100 | -100 | -100 | -100 | -100 | -100 | -100 | -100 | -100 | -100 | -100 | -100 | -100 | -100
-50 | -100 | -100 | -100 | -100 | -100 | -100 | -100 | -100 | -100 | -100 | -100 | -100 | -100 | -100 | -100 | -100 | -100 | -100 | -100 | -100 | -100 | -100 | -100 | -100
-33 | -100 | -100 | -100 | -100 | -100 | -100 | -100 | -100 | -100 | -100 | -100 | -100 | -100 | -100 | -100 | -100 | -100 | -100 | -100 | -100 | -100 | -100 | -100 | -100
-22 | -100 | -100 | -100 | -100 | -100 | -100 | -100 | -100 | -100 | -100 | -100 | -100 | -100 | -100 | -100 | -100 | -100 | -100 | -100 | -100 | -100 | -100 | -100 | -100
-11 | -100 | -100 | -100 | -100 | -100 | -100 | -100 | -100 | -100 | -100 | -100 | -100 | -100 | -100 | -100 | -100 | -100 | -100 | -100 | -100 | -100 | -100 | -100 | -100
0 | -300 | -300 | -300 | -300 | -300 | -300 | -300 | -300 | -300 | -300 | -300 | -300 | -300 | -300 | -300 | -300 | -300 | -300 | -300 | -300 | -300 | -300 | -300 | -300
50 | -1000 | -1000 | -1000 | -1000 | -1000 | -1000 | -1000 | -1000 | -1000 | -1000 | -1000 | -1000 | -1400 | -2000 | -2000 | -2000 | -2000 | -2000 | -2000 | -2000 | -2000 | -2000 | -2000 | -2000
100 | -1000 | -1000 | -1000 | -1000 | -1000 | -1000 | -1000 | -1000 | -1000 | -1000 | -1250 | -1500 | -2000 | -3000 | -3000 | -3000 | -3000 | -3000 | -3000 | -3000 | -3000 | -3000 | -3000 | -3000
500 | -5000 | -1000 | -1000 | -1000 | -5000 | -5000 | -5000 | -5000 | -5000 | -5000 | -5500 | -6000 | -6000 | -6000 | -6000 | -6000 | -6000 | -6000 | -6000 | -6000 | -6000 | -6000 | -6000 | -6000
1000 | -7000 | -2000 | -2000 | -2000 | -7000 | -7000 | -7000 | -7000 | -7000 | -7000 | -7250 | -7500 | -8000 | -8000 | -8000 | -8000 | -8000 | -8000 | -8000 | -8000 | -8000 | -8000 | -8000 | -8000
1500 | -10000 | -2000 | -2000 | -2000 | -10000 | -10000 | -10000 | -10000 | -10000 | -10000 | -10000 | -10000 | -10000 | -10000 | -10000 | -10000 | -10000 | -10000 | -10000 | -10000 | -10000 | -10000 | -10000 | -10000
2000 | -12000 | -2000 | -2000 | -2000 | -12000 | -12000 | -12000 | -12000 | -12000 | -12000 | -12000 | -12000 | -12000 | -12000 | -12000 | -12000 | -12000 | -12000 | -12000 | -12000 | -12000 | -12000 | -12000 | -12000
3000 | -14000 | -2000 | -2000 | -2000 | -14000 | -14000 | -14000 | -14000 | -14000 | -14000 | -14000 | -14000 | -14000 | -14000 | -14000 | -14000 | -14000 | -14000 | -14000 | -14000 | -14000 | -14000 | -14000 | -14000
4000 | -16000 | -2000 | -2000 | -2000 | -16000 | -16000 | -16000 | -16000 | -16000 | -16000 | -16000 | -16000 | -16000 | -16000 | -16000 | -16000 | -16000 | -16000 | -16000 | -16000 | -16000 | -16000 | -16000 | -16000

## MTQR_SL1REDUTqIncSR_Z_Nm
MTQR_SL1REDUTqIncSR_Z_Nm
| -50 | -5 | 0 | 2.5 | 5 | 10 | 20 | 30 | 40 | 50 | 75 | 100 | 150 | 200 | 300 | 400 | 500 | 600 | 700 | 800 | 900 | 1000 | 1100 | 1500
0 | 1000 | 1000 | 1000 | 1000 | 1000 | 1000 | 1000 | 1000 | 1000 | 1000 | 1000 | 1000 | 1000 | 1000 | 1000 | 1000 | 1000 | 1000 | 1000 | 1000 | 1000 | 1000 | 1000 | 1000
1 | 1100 | 1100 | 1100 | 1100 | 1100 | 1100 | 1100 | 1100 | 1100 | 1100 | 1100 | 1100 | 1100 | 1100 | 1100 | 1100 | 1090.9091 | 1081.8182 | 1072.7273 | 1063.6364 | 1054.5454 | 1045.4546 | 1036.3636 | 1000
5 | 1500 | 1500 | 1500 | 1500 | 1500 | 1500 | 1500 | 1500 | 1500 | 1500 | 1500 | 1500 | 1500 | 1500 | 1500 | 1500 | 1459.0909 | 1418.1818 | 1377.2727 | 1336.3636 | 1295.4546 | 1254.5454 | 1213.6364 | 1050
10 | 2000 | 2000 | 2000 | 2000 | 2000 | 2000 | 2000 | 2000 | 2000 | 2000 | 2000 | 2000 | 2000 | 2000 | 2000 | 2000 | 1945.4546 | 1890.9091 | 1836.3636 | 1781.8182 | 1727.2727 | 1672.7273 | 1618.1818 | 1400
15 | 2500 | 2500 | 2500 | 2500 | 2500 | 2500 | 2500 | 2500 | 2500 | 2500 | 2500 | 2500 | 2500 | 2500 | 2500 | 2500 | 2431.8181 | 2363.6365 | 2295.4546 | 2227.2727 | 2159.0908 | 2090.9092 | 2022.7273 | 1750
20 | 3000 | 3000 | 3000 | 3000 | 3000 | 3000 | 3000 | 3000 | 3000 | 3000 | 3000 | 3000 | 3000 | 3000 | 3000 | 3000 | 2918.1819 | 2836.3635 | 2754.5454 | 2672.7273 | 2590.9092 | 2509.0908 | 2427.2727 | 2100
25 | 3600 | 3600 | 3600 | 3600 | 3600 | 3600 | 3600 | 3600 | 3600 | 3600 | 3600 | 3600 | 3600 | 3600 | 3600 | 3600 | 3501.8181 | 3403.6365 | 3305.4546 | 3207.2727 | 3109.0908 | 3010.9092 | 2912.7273 | 2520
30 | 4200 | 4200 | 4200 | 4200 | 4200 | 4200 | 4200 | 4200 | 4200 | 4200 | 4200 | 4200 | 4200 | 4200 | 4200 | 4200 | 4085.4546 | 3970.9092 | 3856.3635 | 3741.8181 | 3627.2727 | 3512.7273 | 3398.1819 | 2940
35 | 4800 | 4800 | 4800 | 4800 | 4800 | 4800 | 4800 | 4800 | 4800 | 4800 | 4800 | 4800 | 4800 | 4800 | 4800 | 4800 | 4669.0908 | 4538.1816 | 4407.2729 | 4276.3638 | 4145.4546 | 4014.5454 | 3883.6365 | 3360
40 | 5500 | 5500 | 5500 | 5500 | 5500 | 5500 | 5500 | 5500 | 5500 | 5500 | 5500 | 5500 | 5500 | 5500 | 5500 | 5500 | 5350 | 5200 | 5050 | 4900 | 4750 | 4600 | 4450 | 3850
45 | 6200 | 6200 | 6200 | 6200 | 6200 | 6200 | 6200 | 6200 | 6200 | 6200 | 6200 | 6200 | 6200 | 6200 | 6200 | 6200 | 6030.9092 | 5861.8184 | 5692.7271 | 5523.6362 | 5354.5454 | 5185.4546 | 5016.3638 | 4340
50 | 7000 | 7000 | 7000 | 7000 | 7000 | 7000 | 7000 | 7000 | 7000 | 7000 | 7000 | 7000 | 7000 | 7000 | 7000 | 7000 | 6809.0908 | 6618.1816 | 6427.2729 | 6236.3638 | 6045.4546 | 5854.5454 | 5663.6362 | 4900
60 | 8000 | 8000 | 8000 | 8000 | 8000 | 8000 | 8000 | 8000 | 8000 | 8000 | 8000 | 8000 | 8000 | 8000 | 8000 | 8000 | 7781.8184 | 7563.6362 | 7345.4546 | 7127.2729 | 6909.0908 | 6690.9092 | 6472.7271 | 5600
70 | 9000 | 9000 | 9000 | 9000 | 9000 | 9000 | 9000 | 9000 | 9000 | 9000 | 9000 | 9000 | 9000 | 9000 | 9000 | 9000 | 8754.5459 | 8509.0908 | 8263.6367 | 8018.1816 | 7772.7271 | 7527.2729 | 7281.8184 | 6300
80 | 10000 | 10000 | 10000 | 10000 | 10000 | 10000 | 10000 | 10000 | 10000 | 10000 | 10000 | 10000 | 10000 | 10000 | 10000 | 10000 | 9727.2725 | 9454.5459 | 9181.8184 | 8909.0908 | 8636.3633 | 8363.6367 | 8090.9092 | 7000
90 | 12000 | 12000 | 12000 | 12000 | 12000 | 12000 | 12000 | 12000 | 12000 | 12000 | 12000 | 12000 | 12000 | 12000 | 12000 | 12000 | 11672.7275 | 11345.4541 | 11018.1816 | 10690.9092 | 10363.6367 | 10036.3633 | 9709.0908 | 8400
100 | 14000 | 14000 | 14000 | 14000 | 14000 | 14000 | 14000 | 14000 | 14000 | 14000 | 14000 | 14000 | 14000 | 14000 | 14000 | 14000 | 13618.1816 | 13236.3633 | 12854.5459 | 12472.7275 | 12090.9092 | 11709.0908 | 11327.2725 | 9800

## MTQR_SL1REDUTs_Z_c
MTQR_SL1REDUTs_Z_c
| -50 | -5 | 0 | 2.5 | 5 | 10 | 20 | 30 | 40 | 50 | 75 | 100 | 150 | 200 | 300 | 400 | 500 | 600 | 700 | 800 | 900 | 1000 | 1100 | 1500
-2000 | 0.2 | 0.2 | 0.2 | 0.2 | 0.2 | 0.2 | 0.2 | 0.2 | 0.2 | 0.2 | 0.2 | 0.2 | 0.2 | 0.19 | 0.18 | 0.18 | 0.18 | 0.18 | 0.18 | 0.18 | 0.18 | 0.18 | 0.18 | 0.18
-1500 | 0.2 | 0.2 | 0.2 | 0.2 | 0.2 | 0.2 | 0.2 | 0.2 | 0.2 | 0.2 | 0.2 | 0.2 | 0.2 | 0.19 | 0.18 | 0.18 | 0.18 | 0.18 | 0.18 | 0.18 | 0.18 | 0.18 | 0.18 | 0.18
-1000 | 0.2 | 0.2 | 0.2 | 0.2 | 0.2 | 0.2 | 0.2 | 0.2 | 0.2 | 0.2 | 0.2 | 0.2 | 0.2 | 0.19 | 0.18 | 0.18 | 0.18 | 0.18 | 0.18 | 0.18 | 0.18 | 0.18 | 0.18 | 0.18
-500 | 0.2 | 0.2 | 0.2 | 0.2 | 0.2 | 0.2 | 0.2 | 0.2 | 0.2 | 0.2 | 0.2 | 0.2 | 0.2 | 0.19 | 0.18 | 0.18 | 0.18 | 0.18 | 0.18 | 0.18 | 0.18 | 0.18 | 0.18 | 0.18
-100 | 0.2 | 0.2 | 0.2 | 0.2 | 0.2 | 0.2 | 0.2 | 0.2 | 0.2 | 0.2 | 0.2 | 0.2 | 0.2 | 0.19 | 0.18 | 0.18 | 0.18 | 0.18 | 0.18 | 0.18 | 0.18 | 0.18 | 0.18 | 0.18
-50 | 0.2 | 0.2 | 0.2 | 0.2 | 0.2 | 0.2 | 0.2 | 0.2 | 0.2 | 0.2 | 0.2 | 0.2 | 0.2 | 0.19 | 0.18 | 0.18 | 0.18 | 0.18 | 0.18 | 0.18 | 0.18 | 0.18 | 0.18 | 0.18
-33 | 0.2 | 0.2 | 0.2 | 0.2 | 0.2 | 0.2 | 0.2 | 0.2 | 0.2 | 0.2 | 0.2 | 0.2 | 0.2 | 0.19 | 0.18 | 0.18 | 0.18 | 0.18 | 0.18 | 0.18 | 0.18 | 0.18 | 0.18 | 0.18
0 | 0.05 | 0.05 | 0.05 | 0.055 | 0.06 | 0.07 | 0.09 | 0.11 | 0.13 | 0.15 | 0.15 | 0.15 | 0.15 | 0.15 | 0.15 | 0.15 | 0.15 | 0.15 | 0.15 | 0.15 | 0.15 | 0.15 | 0.15 | 0.15
20 | 0.05 | 0.05 | 0.05 | 0.055 | 0.06 | 0.07 | 0.09 | 0.11 | 0.13 | 0.15 | 0.15 | 0.15 | 0.15 | 0.15 | 0.15 | 0.15 | 0.15 | 0.15 | 0.15 | 0.15 | 0.15 | 0.15 | 0.15 | 0.15
40 | 0.05 | 0.05 | 0.05 | 0.055 | 0.06 | 0.07 | 0.09 | 0.11 | 0.13 | 0.15 | 0.15 | 0.15 | 0.15 | 0.15 | 0.15 | 0.15 | 0.15 | 0.15 | 0.15 | 0.15 | 0.15 | 0.15 | 0.15 | 0.15
60 | 0.05 | 0.05 | 0.05 | 0.055 | 0.06 | 0.07 | 0.09 | 0.11 | 0.13 | 0.15 | 0.15 | 0.15 | 0.15 | 0.15 | 0.15 | 0.15 | 0.15 | 0.15 | 0.15 | 0.15 | 0.15 | 0.15 | 0.15 | 0.15
80 | 0.05 | 0.05 | 0.05 | 0.055 | 0.06 | 0.07 | 0.09 | 0.11 | 0.13 | 0.15 | 0.15 | 0.15 | 0.15 | 0.15 | 0.15 | 0.15 | 0.15 | 0.15 | 0.15 | 0.15 | 0.15 | 0.15 | 0.15 | 0.15
100 | 0.05 | 0.05 | 0.05 | 0.055 | 0.06 | 0.07 | 0.09 | 0.11 | 0.13 | 0.15 | 0.15 | 0.15 | 0.15 | 0.15 | 0.15 | 0.15 | 0.15 | 0.15 | 0.15 | 0.15 | 0.15 | 0.15 | 0.15 | 0.15
500 | 0.05 | 0.05 | 0.05 | 0.055 | 0.06 | 0.07 | 0.09 | 0.11 | 0.13 | 0.15 | 0.15 | 0.15 | 0.15 | 0.15 | 0.15 | 0.15 | 0.15 | 0.15 | 0.15 | 0.15 | 0.15 | 0.15 | 0.15 | 0.15
1000 | 0.05 | 0.05 | 0.05 | 0.055 | 0.06 | 0.07 | 0.09 | 0.11 | 0.13 | 0.15 | 0.15 | 0.15 | 0.15 | 0.15 | 0.15 | 0.15 | 0.15 | 0.15 | 0.15 | 0.15 | 0.15 | 0.15 | 0.15 | 0.15
2000 | 0.05 | 0.05 | 0.05 | 0.055 | 0.06 | 0.07 | 0.09 | 0.11 | 0.13 | 0.15 | 0.15 | 0.15 | 0.15 | 0.15 | 0.15 | 0.15 | 0.15 | 0.15 | 0.15 | 0.15 | 0.15 | 0.15 | 0.15 | 0.15
3000 | 0.01 | 0.01 | 0.01 | 0.016333 | 0.022667 | 0.035333 | 0.060667 | 0.086 | 0.11133 | 0.13667 | 0.13667 | 0.13667 | 0.13667 | 0.13667 | 0.13667 | 0.13667 | 0.13667 | 0.13667 | 0.13667 | 0.13667 | 0.13667 | 0.13667 | 0.13667 | 0.13667
4000 | 0.01 | 0.01 | 0.01 | 0.01 | 0.01 | 0.01 | 0.01 | 0.01 | 0.01 | 0.058571 | 0.058571 | 0.058571 | 0.058571 | 0.058571 | 0.058571 | 0.058571 | 0.058571 | 0.058571 | 0.058571 | 0.058571 | 0.058571 | 0.058571 | 0.058571 | 0.058571

## MTQR_SL2FEDUTqDecSR_Z_Nm
MTQR_SL2FEDUTqDecSR_Z_Nm
| -50 | -5 | 0 | 2.5 | 5 | 10 | 20 | 30 | 40 | 50 | 75 | 100 | 150 | 200 | 300 | 400 | 500 | 600 | 700 | 800 | 900 | 1000 | 1100 | 1500
-2000 | -750 | -750 | -750 | -750 | -750 | -1000 | -1250 | -1250 | -1250 | -1250 | -1250 | -1250 | -1250 | -1250 | -1250 | -1250 | -1250 | -1250 | -1250 | -1250 | -1250 | -1250 | -1250 | -1250
-1500 | -700 | -700 | -700 | -700 | -700 | -1000 | -1250 | -1250 | -1100 | -1100 | -1250 | -1250 | -1250 | -1250 | -1250 | -1250 | -1250 | -1250 | -1250 | -1250 | -1250 | -1250 | -1250 | -1250
-1000 | -600 | -600 | -600 | -600 | -600 | -800 | -900 | -900 | -900 | -900 | -900 | -1250 | -1250 | -1250 | -1250 | -1250 | -1250 | -1250 | -1250 | -1250 | -1250 | -1250 | -1250 | -1250
-500 | -533.3333 | -533.3333 | -533.3333 | -533.3333 | -633.3333 | -650 | -700 | -700 | -750 | -750 | -750 | -900 | -1000 | -1100 | -1250 | -1250 | -1250 | -1250 | -1250 | -1250 | -1250 | -1250 | -1250 | -1250
-100 | -480 | -480 | -480 | -480 | -660 | -720 | -600 | -650 | -600 | -600 | -600 | -700 | -900 | -1000 | -1100 | -1100 | -1100 | -1100 | -1100 | -1100 | -1100 | -1100 | -1100 | -1100
-50 | -350 | -350 | -350 | -350 | -350 | -500 | -500 | -500 | -500 | -500 | -500 | -600 | -800 | -900 | -1000 | -1000 | -1000 | -1000 | -1000 | -1000 | -1000 | -1000 | -1000 | -1000
-33 | -300 | -300 | -300 | -300 | -300 | -400 | -400 | -400 | -400 | -400 | -400 | -400 | -400 | -400 | -400 | -400 | -400 | -400 | -400 | -400 | -400 | -400 | -400 | -400
-22 | -200 | -200 | -200 | -200 | -200 | -200 | -200 | -200 | -200 | -200 | -200 | -200 | -150 | -150 | -150 | -150 | -150 | -150 | -150 | -150 | -150 | -150 | -150 | -150
-11 | -100 | -100 | -100 | -100 | -100 | -100 | -100 | -100 | -100 | -100 | -100 | -100 | -150 | -150 | -150 | -150 | -150 | -150 | -150 | -150 | -150 | -150 | -150 | -150
0 | -1000 | -1000 | -1000 | -1000 | -1000 | -1000 | -1000 | -1000 | -1000 | -1000 | -1000 | -1000 | -1000 | -1000 | -1000 | -1000 | -1000 | -1000 | -1000 | -1000 | -1000 | -1000 | -1000 | -1000
50 | -1000 | -1000 | -1000 | -1800 | -1800 | -1800 | -1800 | -1800 | -1800 | -1800 | -1800 | -1800 | -1800 | -1800 | -1800 | -1800 | -1800 | -1800 | -1800 | -1800 | -1800 | -1800 | -1800 | -1800
100 | -1350 | -1350 | -1350 | -2700 | -2700 | -2700 | -2700 | -2700 | -2700 | -2700 | -2700 | -2700 | -2700 | -2700 | -2700 | -2700 | -2700 | -2700 | -2700 | -2700 | -2700 | -2700 | -2700 | -2700
500 | -2000 | -2000 | -2000 | -4000 | -4000 | -4000 | -4000 | -4000 | -4000 | -4000 | -4000 | -4000 | -4000 | -4000 | -4000 | -4000 | -4000 | -4000 | -4000 | -4000 | -4000 | -4000 | -4000 | -4000
1000 | -2750 | -2750 | -2750 | -5500 | -5500 | -5500 | -5500 | -5500 | -5500 | -5500 | -5500 | -5500 | -5500 | -5500 | -5500 | -5500 | -5500 | -5500 | -5500 | -5500 | -5500 | -5500 | -5500 | -5500
1500 | -3600 | -3600 | -3600 | -7200 | -7200 | -7200 | -7200 | -7200 | -7200 | -7200 | -7200 | -7200 | -7200 | -7200 | -7200 | -7200 | -7200 | -7200 | -7200 | -7200 | -7200 | -7200 | -7200 | -7200
2000 | -4500 | -4500 | -4500 | -9000 | -9000 | -9000 | -9000 | -9000 | -9000 | -9000 | -9000 | -9000 | -9000 | -9000 | -9000 | -9000 | -9000 | -9000 | -9000 | -9000 | -9000 | -9000 | -9000 | -9000
3000 | -6500 | -6500 | -6500 | -13000 | -13000 | -13000 | -13000 | -13000 | -13000 | -13000 | -13000 | -13000 | -13000 | -13000 | -13000 | -13000 | -13000 | -13000 | -13000 | -13000 | -13000 | -13000 | -13000 | -13000
4000 | -8000 | -8000 | -8000 | -16000 | -16000 | -16000 | -16000 | -16000 | -16000 | -16000 | -16000 | -16000 | -16000 | -16000 | -16000 | -16000 | -16000 | -16000 | -16000 | -16000 | -16000 | -16000 | -16000 | -16000

## MTQR_SL2FEDUTqIncSR_Z_Nm
MTQR_SL2FEDUTqIncSR_Z_Nm
| -50 | -5 | 0 | 2.5 | 5 | 10 | 20 | 30 | 40 | 50 | 75 | 100 | 150 | 200 | 300 | 400 | 500 | 600 | 700 | 800 | 900 | 1000 | 1100 | 1500
0 | 2400 | 2400 | 2400 | 1800 | 1200 | 1200 | 1200 | 1200 | 1200 | 1200 | 1200 | 1200 | 1200 | 1200 | 1200 | 1200 | 1200 | 1200 | 1200 | 1200 | 1200 | 1200 | 1200 | 1200
1 | 1489.7521 | 1489.7521 | 1489.7521 | 1489.7521 | 1489.7521 | 1489.7521 | 1489.7521 | 1489.7521 | 1489.7521 | 1489.7521 | 1489.7521 | 1742.4 | 1742.4 | 1742.4 | 1742.4 | 1742.4 | 1728 | 1713.6 | 1699.2 | 1684.8 | 1670.4 | 1656 | 1641.6 | 1584
5 | 2031.48 | 2031.48 | 2031.48 | 2031.48 | 2031.48 | 2031.48 | 2031.48 | 2031.48 | 2031.48 | 2031.48 | 2031.48 | 2376 | 2376 | 2376 | 2376 | 2376 | 2304 | 2232 | 2160 | 2088 | 2016 | 1944 | 1872 | 1584
10 | 2437.7759 | 2437.7759 | 2437.7759 | 2437.7759 | 2437.7759 | 2437.7759 | 2437.7759 | 2437.7759 | 2437.7759 | 2437.7759 | 2437.7759 | 2851.2 | 2851.2 | 2851.2 | 2851.2 | 2851.2 | 2736 | 2620.8 | 2505.6003 | 2390.3999 | 2275.2 | 2160 | 2044.8 | 1584
15 | 2844.072 | 2844.072 | 2844.072 | 2844.072 | 2844.072 | 2844.072 | 2844.072 | 2844.072 | 2844.072 | 2844.072 | 2844.072 | 3326.3999 | 3326.3999 | 3326.3999 | 3326.3999 | 3326.3999 | 3175.2 | 3024 | 2872.8 | 2721.6001 | 2570.3999 | 2419.2 | 2268.0002 | 1663.2
20 | 3250.3679 | 3250.3679 | 3250.3679 | 3250.3679 | 3250.3679 | 3250.3679 | 3250.3679 | 3250.3679 | 3250.3679 | 3250.3679 | 3250.3679 | 3801.6001 | 3801.6001 | 3801.6001 | 3801.6001 | 3801.6001 | 3628.8 | 3456 | 3283.2 | 3110.3999 | 2937.6001 | 2764.8 | 2592 | 1900.8
25 | 4001.1838 | 4001.1838 | 4001.1838 | 4001.1838 | 4001.1838 | 4001.1838 | 4001.1838 | 4001.1838 | 4001.1838 | 4001.1838 | 4001.1838 | 4276.7998 | 4276.7998 | 4276.7998 | 4276.7998 | 4276.7998 | 4082.3999 | 3888 | 3693.6001 | 3499.2 | 3304.8 | 3110.3999 | 2916 | 2138.3999
30 | 4752 | 4752 | 4752 | 4752 | 4752 | 4752 | 4752 | 4752 | 4752 | 4752 | 4752 | 4752 | 4752 | 4752 | 4752 | 4752 | 4536.0005 | 4320 | 4104 | 3888 | 3672 | 3456 | 3240 | 2376
35 | 5227.2002 | 5227.2002 | 5227.2002 | 5227.2002 | 5227.2002 | 5227.2002 | 5227.2002 | 5227.2002 | 5227.2002 | 5227.2002 | 5227.2002 | 5227.2002 | 5227.2002 | 5227.2002 | 5227.2002 | 5227.2002 | 4989.6001 | 4752 | 4514.3999 | 4276.7998 | 4039.2 | 3801.6001 | 3564 | 2613.6001
40 | 5702.3999 | 5702.3999 | 5702.3999 | 5702.3999 | 5702.3999 | 5702.3999 | 5702.3999 | 5702.3999 | 5702.3999 | 5702.3999 | 5702.3999 | 5702.3999 | 5702.3999 | 5702.3999 | 5702.3999 | 5702.3999 | 5443.2002 | 5184 | 4924.7998 | 4665.6001 | 4406.3999 | 4147.2002 | 3888 | 2851.2
45 | 6336 | 6336 | 6336 | 6336 | 6336 | 6336 | 6336 | 6336 | 6336 | 6336 | 6336 | 6336 | 6336 | 6336 | 6336 | 6336 | 6048 | 5760 | 5472 | 5184 | 4896 | 4608 | 4320 | 3168
50 | 7128 | 7128 | 7128 | 7128 | 7128 | 7128 | 7128 | 7128 | 7128 | 7128 | 7128 | 7128 | 7128 | 7128 | 7128 | 7128 | 6804 | 6480 | 6156 | 5832 | 5508 | 5184 | 4860 | 3564
60 | 8964 | 8964 | 8964 | 8964 | 8964 | 8964 | 8964 | 8964 | 8964 | 8964 | 8964 | 8964 | 8964 | 8964 | 8964 | 8964 | 8556.5449 | 8149.0908 | 7741.6362 | 7334.1816 | 6926.7271 | 6519.2725 | 6111.8184 | 4482
70 | 10800 | 10800 | 10800 | 10800 | 10800 | 10800 | 10800 | 10800 | 10800 | 10800 | 10800 | 10800 | 10800 | 10800 | 10800 | 10800 | 10309.0908 | 9818.1816 | 9327.2725 | 8836.3633 | 8345.4541 | 7854.5454 | 7363.6362 | 5400
80 | 12800 | 12800 | 12800 | 12800 | 12800 | 12800 | 12800 | 12800 | 12800 | 12800 | 12800 | 12800 | 12800 | 12800 | 12800 | 12800 | 12218.1816 | 11636.3633 | 11054.5459 | 10472.7275 | 9890.9092 | 9309.0908 | 8727.2725 | 6400
90 | 14800 | 14800 | 14800 | 14800 | 14800 | 14800 | 14800 | 14800 | 14800 | 14800 | 14800 | 14800 | 14800 | 14800 | 14800 | 14800 | 14127.2725 | 13454.5459 | 12781.8184 | 12109.0908 | 11436.3633 | 10763.6367 | 10090.9092 | 7400
100 | 16800 | 16800 | 16800 | 16800 | 16800 | 16800 | 16800 | 16800 | 16800 | 16800 | 16800 | 16800 | 16800 | 16800 | 16800 | 16800 | 16036.3633 | 15272.7275 | 14509.0908 | 13745.4541 | 12981.8184 | 12218.1816 | 11454.5459 | 8400

## MTQR_SL2FEDUTs_Z_c
MTQR_SL2FEDUTs_Z_c
| -50 | -5 | 0 | 2.5 | 5 | 10 | 20 | 30 | 40 | 50 | 75 | 100 | 150 | 200 | 300 | 400 | 500 | 600 | 700 | 800 | 900 | 1000 | 1100 | 1500
-2000 | 0.2 | 0.2 | 0.2 | 0.2 | 0.2 | 0.2 | 0.2 | 0.2 | 0.2 | 0.2 | 0.225 | 0.25 | 0.25 | 0.25 | 0.25 | 0.25 | 0.25 | 0.25 | 0.25 | 0.25 | 0.25 | 0.25 | 0.25 | 0.25
-1500 | 0.2 | 0.2 | 0.2 | 0.2 | 0.2 | 0.2 | 0.2 | 0.2 | 0.2 | 0.2 | 0.225 | 0.25 | 0.25 | 0.25 | 0.25 | 0.25 | 0.25 | 0.25 | 0.25 | 0.25 | 0.25 | 0.25 | 0.25 | 0.25
-1000 | 0.2 | 0.2 | 0.2 | 0.2 | 0.2 | 0.2 | 0.2 | 0.2 | 0.2 | 0.2 | 0.225 | 0.25 | 0.25 | 0.25 | 0.25 | 0.25 | 0.25 | 0.25 | 0.25 | 0.25 | 0.25 | 0.25 | 0.25 | 0.25
-500 | 0.15 | 0.15 | 0.15 | 0.1575 | 0.165 | 0.18 | 0.2 | 0.2 | 0.2 | 0.2 | 0.225 | 0.25 | 0.25 | 0.25 | 0.25 | 0.25 | 0.25 | 0.25 | 0.25 | 0.25 | 0.25 | 0.25 | 0.25 | 0.25
-100 | 0.15 | 0.15 | 0.15 | 0.1575 | 0.165 | 0.18 | 0.19 | 0.2 | 0.2 | 0.2 | 0.225 | 0.25 | 0.25 | 0.25 | 0.25 | 0.25 | 0.25 | 0.25 | 0.25 | 0.25 | 0.25 | 0.25 | 0.25 | 0.25
-50 | 0.15 | 0.15 | 0.15 | 0.1575 | 0.165 | 0.18 | 0.19 | 0.2 | 0.2 | 0.2 | 0.225 | 0.25 | 0.25 | 0.25 | 0.25 | 0.25 | 0.25 | 0.25 | 0.25 | 0.25 | 0.25 | 0.25 | 0.25 | 0.25
-33 | 0.15 | 0.15 | 0.15 | 0.1575 | 0.165 | 0.18 | 0.19 | 0.2 | 0.2 | 0.2 | 0.2165 | 0.233 | 0.233 | 0.233 | 0.233 | 0.233 | 0.233 | 0.233 | 0.233 | 0.233 | 0.233 | 0.233 | 0.233 | 0.233
0 | 0.1 | 0.1 | 0.1 | 0.1 | 0.1 | 0.1 | 0.125 | 0.15 | 0.175 | 0.18 | 0.19 | 0.2 | 0.2 | 0.2 | 0.2 | 0.2 | 0.2 | 0.2 | 0.2 | 0.2 | 0.2 | 0.2 | 0.2 | 0.2
20 | 0.1 | 0.1 | 0.1 | 0.1 | 0.1 | 0.1 | 0.125 | 0.15 | 0.175 | 0.18 | 0.18 | 0.18 | 0.18 | 0.18 | 0.18 | 0.18 | 0.18 | 0.18 | 0.18 | 0.18 | 0.18 | 0.18 | 0.18 | 0.18
40 | 0.1 | 0.1 | 0.1 | 0.1 | 0.1 | 0.1 | 0.125 | 0.15 | 0.175 | 0.18 | 0.18 | 0.18 | 0.18 | 0.18 | 0.18 | 0.18 | 0.18 | 0.18 | 0.18 | 0.18 | 0.18 | 0.18 | 0.18 | 0.18
60 | 0.1 | 0.1 | 0.1 | 0.1 | 0.1 | 0.1 | 0.125 | 0.15 | 0.175 | 0.18 | 0.18 | 0.18 | 0.18 | 0.18 | 0.18 | 0.18 | 0.18 | 0.18 | 0.18 | 0.18 | 0.18 | 0.18 | 0.18 | 0.18
80 | 0.1 | 0.1 | 0.1 | 0.1 | 0.1 | 0.1 | 0.125 | 0.15 | 0.175 | 0.18 | 0.18 | 0.18 | 0.18 | 0.18 | 0.18 | 0.18 | 0.18 | 0.18 | 0.18 | 0.18 | 0.18 | 0.18 | 0.18 | 0.18
100 | 0.1 | 0.1 | 0.1 | 0.1 | 0.1 | 0.1 | 0.125 | 0.15 | 0.175 | 0.18 | 0.18 | 0.18 | 0.18 | 0.18 | 0.18 | 0.18 | 0.18 | 0.18 | 0.18 | 0.18 | 0.18 | 0.18 | 0.18 | 0.18
500 | 0.1 | 0.1 | 0.1 | 0.1 | 0.1 | 0.1 | 0.125 | 0.15 | 0.175 | 0.18 | 0.18 | 0.18 | 0.18 | 0.18 | 0.18 | 0.18 | 0.18 | 0.18 | 0.18 | 0.18 | 0.18 | 0.18 | 0.18 | 0.18
1000 | 0.1 | 0.1 | 0.1 | 0.1 | 0.1 | 0.1 | 0.125 | 0.15 | 0.175 | 0.18 | 0.18 | 0.18 | 0.18 | 0.18 | 0.18 | 0.18 | 0.18 | 0.18 | 0.18 | 0.18 | 0.18 | 0.18 | 0.18 | 0.18
2000 | 0.1 | 0.1 | 0.1 | 0.1 | 0.1 | 0.1 | 0.125 | 0.15 | 0.175 | 0.18 | 0.18 | 0.18 | 0.18 | 0.18 | 0.18 | 0.18 | 0.18 | 0.18 | 0.18 | 0.18 | 0.18 | 0.18 | 0.18 | 0.18
3000 | 0.01 | 0.01 | 0.01 | 0.1 | 0.1 | 0.1 | 0.1 | 0.1 | 0.1625 | 0.16 | 0.16 | 0.16 | 0.16 | 0.16 | 0.16 | 0.16 | 0.16 | 0.16 | 0.16 | 0.16 | 0.16 | 0.16 | 0.16 | 0.16
4000 | 0.01 | 0.01 | 0.01 | 0.01 | 0.01 | 0.01 | 0.0575 | 0.105 | 0.15 | 0.15 | 0.15 | 0.15 | 0.15 | 0.15 | 0.15 | 0.15 | 0.15 | 0.15 | 0.15 | 0.15 | 0.15 | 0.15 | 0.15 | 0.15

## MTQR_SL2REDUTqDecSR_Z_Nm
MTQR_SL2REDUTqDecSR_Z_Nm
| -50 | -5 | 0 | 2.5 | 5 | 10 | 20 | 30 | 40 | 50 | 75 | 100 | 150 | 200 | 300 | 400 | 500 | 600 | 700 | 800 | 900 | 1000 | 1100 | 1500
-2000 | -2000 | -2000 | -2000 | -2000 | -2000 | -2000 | -2000 | -2000 | -2000 | -2000 | -2000 | -2000 | -2000 | -2000 | -2000 | -2000 | -2000 | -2000 | -2000 | -2000 | -2000 | -2000 | -2000 | -2000
-1500 | -2000 | -2000 | -2000 | -2000 | -2000 | -2000 | -2000 | -2000 | -2000 | -2000 | -2000 | -2000 | -2000 | -2000 | -2000 | -2000 | -2000 | -2000 | -2000 | -2000 | -2000 | -2000 | -2000 | -2000
-1000 | -2000 | -2000 | -2000 | -2000 | -2000 | -2000 | -2000 | -2000 | -2000 | -2000 | -2000 | -2000 | -2000 | -2000 | -2000 | -2000 | -2000 | -2000 | -2000 | -2000 | -2000 | -2000 | -2000 | -2000
-500 | -2000 | -2000 | -2000 | -2000 | -2000 | -2000 | -2000 | -2000 | -2000 | -2000 | -2000 | -2000 | -2000 | -2000 | -2000 | -2000 | -2000 | -2000 | -2000 | -2000 | -2000 | -2000 | -2000 | -2000
-100 | -1500 | -1500 | -1500 | -1500 | -1500 | -1500 | -1500 | -1500 | -1500 | -1500 | -1500 | -1500 | -1500 | -1500 | -1500 | -1500 | -1500 | -1500 | -1500 | -1500 | -1500 | -1500 | -1500 | -1469.3201
-50 | -1402.9851 | -1402.9851 | -1402.9851 | -1402.9851 | -1402.9851 | -1402.9851 | -1402.9851 | -1402.9851 | -1402.9851 | -1402.9851 | -1402.9851 | -1402.9851 | -1402.9851 | -1402.9851 | -1402.9851 | -1402.9851 | -1402.9851 | -1402.9851 | -1402.9851 | -1402.9851 | -1402.9851 | -1402.9851 | -1402.9851 | -1402.9851
-33 | -600 | -600 | -600 | -600 | -600 | -600 | -600 | -600 | -600 | -600 | -600 | -600 | -600 | -600 | -600 | -600 | -600 | -600 | -600 | -600 | -600 | -600 | -600 | -600
-22 | -440 | -440 | -440 | -440 | -440 | -440 | -440 | -440 | -440 | -440 | -440 | -440 | -440 | -440 | -440 | -440 | -440 | -440 | -440 | -440 | -440 | -440 | -440 | -440
-11 | -330 | -330 | -330 | -330 | -330 | -330 | -330 | -330 | -330 | -330 | -330 | -330 | -330 | -330 | -330 | -330 | -330 | -330 | -330 | -330 | -330 | -330 | -330 | -330
0 | -1000 | -1000 | -1000 | -1000 | -1000 | -1000 | -1000 | -1000 | -1000 | -1000 | -1100 | -1100 | -1100 | -1100 | -1100 | -1100 | -1100 | -1100 | -1100 | -1100 | -1100 | -1100 | -1100 | -1500
50 | -1800 | -1000 | -1000 | -1000 | -1800 | -1800 | -1800 | -1800 | -1800 | -1800 | -1800 | -1800 | -1800 | -1800 | -1800 | -1800 | -1800 | -1800 | -1800 | -1800 | -1800 | -1800 | -1800 | -1800
100 | -3000 | -1000 | -1000 | -1000 | -3000 | -3000 | -3000 | -3000 | -3000 | -3000 | -3000 | -3000 | -3000 | -3000 | -3000 | -3000 | -3000 | -3000 | -3000 | -3000 | -3000 | -3000 | -3000 | -3000
500 | -6000 | -1000 | -1000 | -1000 | -6000 | -6000 | -6000 | -6000 | -6000 | -6000 | -6000 | -6000 | -6000 | -6000 | -6000 | -6000 | -6000 | -6000 | -6000 | -6000 | -6000 | -6000 | -6000 | -6000
1000 | -9000 | -2000 | -2000 | -2000 | -9000 | -9000 | -9000 | -9000 | -9000 | -9000 | -9000 | -9000 | -9000 | -9000 | -9000 | -9000 | -9000 | -9000 | -9000 | -9000 | -9000 | -9000 | -9000 | -9000
1500 | -10000 | -2000 | -2000 | -2000 | -10000 | -10000 | -10000 | -10000 | -10000 | -10000 | -10000 | -10000 | -10000 | -10000 | -10000 | -10000 | -10000 | -10000 | -10000 | -10000 | -10000 | -10000 | -10000 | -10000
2000 | -12000 | -2000 | -2000 | -2000 | -12000 | -12000 | -12000 | -12000 | -12000 | -12000 | -12000 | -12000 | -12000 | -12000 | -12000 | -12000 | -12000 | -12000 | -12000 | -12000 | -12000 | -12000 | -12000 | -12000
3000 | -13000 | -2000 | -2000 | -2000 | -13000 | -13000 | -13000 | -13000 | -13000 | -13000 | -13000 | -13000 | -13000 | -13000 | -13000 | -13000 | -13000 | -13000 | -13000 | -13000 | -13000 | -13000 | -13000 | -16000
4000 | -14000 | -2000 | -2000 | -2000 | -14000 | -14000 | -14000 | -14000 | -14000 | -14000 | -14000 | -14000 | -14000 | -14000 | -14000 | -14000 | -14000 | -14000 | -14000 | -14000 | -14000 | -14000 | -14000 | -14000

## MTQR_SL2REDUTqIncSR_Z_Nm
MTQR_SL2REDUTqIncSR_Z_Nm
| -50 | -5 | 0 | 2.5 | 5 | 10 | 20 | 30 | 40 | 50 | 75 | 100 | 150 | 200 | 300 | 400 | 500 | 600 | 700 | 800 | 900 | 1000 | 1100 | 1500
0 | 1000 | 1000 | 1000 | 1000 | 1000 | 1000 | 1000 | 1000 | 1000 | 1000 | 1000 | 1000 | 1000 | 1000 | 1000 | 1000 | 1000 | 1000 | 1000 | 1000 | 1000 | 1000 | 1000 | 1000
1 | 1100 | 1100 | 1100 | 1100 | 1100 | 1100 | 1100 | 1100 | 1100 | 1100 | 1100 | 1100 | 1100 | 1100 | 1100 | 1100 | 1090.9091 | 1081.8182 | 1072.7273 | 1063.6364 | 1054.5454 | 1045.4546 | 1036.3636 | 1000
5 | 1500 | 1500 | 1500 | 1500 | 1500 | 1500 | 1500 | 1500 | 1500 | 1500 | 1500 | 1500 | 1500 | 1500 | 1500 | 1500 | 1459.0909 | 1418.1818 | 1377.2727 | 1336.3636 | 1295.4546 | 1254.5454 | 1213.6364 | 1050
10 | 2000 | 2000 | 2000 | 2000 | 2000 | 2000 | 2000 | 2000 | 2000 | 2000 | 2000 | 2000 | 2000 | 2000 | 2000 | 2000 | 1945.4546 | 1890.9091 | 1836.3636 | 1781.8182 | 1727.2727 | 1672.7273 | 1618.1818 | 1400
15 | 2500 | 2500 | 2500 | 2500 | 2500 | 2500 | 2500 | 2500 | 2500 | 2500 | 2500 | 2500 | 2500 | 2500 | 2500 | 2500 | 2431.8181 | 2363.6365 | 2295.4546 | 2227.2727 | 2159.0908 | 2090.9092 | 2022.7273 | 1750
20 | 3000 | 3000 | 3000 | 3000 | 3000 | 3000 | 3000 | 3000 | 3000 | 3000 | 3000 | 3000 | 3000 | 3000 | 3000 | 3000 | 2918.1819 | 2836.3635 | 2754.5454 | 2672.7273 | 2590.9092 | 2509.0908 | 2427.2727 | 2100
25 | 3600 | 3600 | 3600 | 3600 | 3600 | 3600 | 3600 | 3600 | 3600 | 3600 | 3600 | 3600 | 3600 | 3600 | 3600 | 3600 | 3501.8181 | 3403.6365 | 3305.4546 | 3207.2727 | 3109.0908 | 3010.9092 | 2912.7273 | 2520
30 | 4200 | 4200 | 4200 | 4200 | 4200 | 4200 | 4200 | 4200 | 4200 | 4200 | 4200 | 4200 | 4200 | 4200 | 4200 | 4200 | 4085.4546 | 3970.9092 | 3856.3635 | 3741.8181 | 3627.2727 | 3512.7273 | 3398.1819 | 2940
35 | 4800 | 4800 | 4800 | 4800 | 4800 | 4800 | 4800 | 4800 | 4800 | 4800 | 4800 | 4800 | 4800 | 4800 | 4800 | 4800 | 4669.0908 | 4538.1816 | 4407.2729 | 4276.3638 | 4145.4546 | 4014.5454 | 3883.6365 | 3360
40 | 5500 | 5500 | 5500 | 5500 | 5500 | 5500 | 5500 | 5500 | 5500 | 5500 | 5500 | 5500 | 5500 | 5500 | 5500 | 5500 | 5350 | 5200 | 5050 | 4900 | 4750 | 4600 | 4450 | 3850
45 | 6200 | 6200 | 6200 | 6200 | 6200 | 6200 | 6200 | 6200 | 6200 | 6200 | 6200 | 6200 | 6200 | 6200 | 6200 | 6200 | 6030.9092 | 5861.8184 | 5692.7271 | 5523.6362 | 5354.5454 | 5185.4546 | 5016.3638 | 4340
50 | 7000 | 7000 | 7000 | 7000 | 7000 | 7000 | 7000 | 7000 | 7000 | 7000 | 7000 | 7000 | 7000 | 7000 | 7000 | 7000 | 6809.0908 | 6618.1816 | 6427.2729 | 6236.3638 | 6045.4546 | 5854.5454 | 5663.6362 | 4900
60 | 8000 | 8000 | 8000 | 8000 | 8000 | 8000 | 8000 | 8000 | 8000 | 8000 | 8000 | 8000 | 8000 | 8000 | 8000 | 8000 | 7781.8184 | 7563.6362 | 7345.4546 | 7127.2729 | 6909.0908 | 6690.9092 | 6472.7271 | 5600
70 | 9000 | 9000 | 9000 | 9000 | 9000 | 9000 | 9000 | 9000 | 9000 | 9000 | 9000 | 9000 | 9000 | 9000 | 9000 | 9000 | 8754.5459 | 8509.0908 | 8263.6367 | 8018.1816 | 7772.7271 | 7527.2729 | 7281.8184 | 6300
80 | 10000 | 10000 | 10000 | 10000 | 10000 | 10000 | 10000 | 10000 | 10000 | 10000 | 10000 | 10000 | 10000 | 10000 | 10000 | 10000 | 9727.2725 | 9454.5459 | 9181.8184 | 8909.0908 | 8636.3633 | 8363.6367 | 8090.9092 | 7000
90 | 12000 | 12000 | 12000 | 12000 | 12000 | 12000 | 12000 | 12000 | 12000 | 12000 | 12000 | 12000 | 12000 | 12000 | 12000 | 12000 | 11672.7275 | 11345.4541 | 11018.1816 | 10690.9092 | 10363.6367 | 10036.3633 | 9709.0908 | 8400
100 | 14000 | 14000 | 14000 | 14000 | 14000 | 14000 | 14000 | 14000 | 14000 | 14000 | 14000 | 14000 | 14000 | 14000 | 14000 | 14000 | 13618.1816 | 13236.3633 | 12854.5459 | 12472.7275 | 12090.9092 | 11709.0908 | 11327.2725 | 9800

## MTQR_SL2REDUTs_Z_c
MTQR_SL2REDUTs_Z_c
| -50 | -5 | 0 | 2.5 | 5 | 10 | 20 | 30 | 40 | 50 | 75 | 100 | 150 | 200 | 300 | 400 | 500 | 600 | 700 | 800 | 900 | 1000 | 1100 | 1500
-2000 | 0.2 | 0.2 | 0.2 | 0.2 | 0.2 | 0.2 | 0.2 | 0.2 | 0.2 | 0.2 | 0.2 | 0.2 | 0.2 | 0.19 | 0.18 | 0.18 | 0.18 | 0.18 | 0.18 | 0.18 | 0.18 | 0.18 | 0.18 | 0.18
-1500 | 0.2 | 0.2 | 0.2 | 0.2 | 0.2 | 0.2 | 0.2 | 0.2 | 0.2 | 0.2 | 0.2 | 0.2 | 0.2 | 0.19 | 0.18 | 0.18 | 0.18 | 0.18 | 0.18 | 0.18 | 0.18 | 0.18 | 0.18 | 0.18
-1000 | 0.2 | 0.2 | 0.2 | 0.2 | 0.2 | 0.2 | 0.2 | 0.2 | 0.2 | 0.2 | 0.2 | 0.2 | 0.2 | 0.19 | 0.18 | 0.18 | 0.18 | 0.18 | 0.18 | 0.18 | 0.18 | 0.18 | 0.18 | 0.18
-500 | 0.2 | 0.2 | 0.2 | 0.2 | 0.2 | 0.2 | 0.2 | 0.2 | 0.2 | 0.2 | 0.2 | 0.2 | 0.2 | 0.19 | 0.18 | 0.18 | 0.18 | 0.18 | 0.18 | 0.18 | 0.18 | 0.18 | 0.18 | 0.18
-100 | 0.2 | 0.2 | 0.2 | 0.2 | 0.2 | 0.2 | 0.2 | 0.2 | 0.2 | 0.2 | 0.2 | 0.2 | 0.2 | 0.19 | 0.18 | 0.18 | 0.18 | 0.18 | 0.18 | 0.18 | 0.18 | 0.18 | 0.18 | 0.18
-50 | 0.2 | 0.2 | 0.2 | 0.2 | 0.2 | 0.2 | 0.2 | 0.2 | 0.2 | 0.2 | 0.2 | 0.2 | 0.2 | 0.19 | 0.18 | 0.18 | 0.18 | 0.18 | 0.18 | 0.18 | 0.18 | 0.18 | 0.18 | 0.18
-33 | 0.2 | 0.2 | 0.2 | 0.2 | 0.2 | 0.2 | 0.2 | 0.2 | 0.2 | 0.2 | 0.2 | 0.2 | 0.2 | 0.19 | 0.18 | 0.18 | 0.18 | 0.18 | 0.18 | 0.18 | 0.18 | 0.18 | 0.18 | 0.18
0 | 0.05 | 0.05 | 0.05 | 0.055 | 0.06 | 0.07 | 0.09 | 0.11 | 0.13 | 0.15 | 0.15 | 0.15 | 0.15 | 0.15 | 0.15 | 0.15 | 0.15 | 0.15 | 0.15 | 0.15 | 0.15 | 0.15 | 0.15 | 0.15
20 | 0.05 | 0.05 | 0.05 | 0.055 | 0.06 | 0.07 | 0.09 | 0.11 | 0.13 | 0.15 | 0.15 | 0.15 | 0.15 | 0.15 | 0.15 | 0.15 | 0.15 | 0.15 | 0.15 | 0.15 | 0.15 | 0.15 | 0.15 | 0.15
40 | 0.05 | 0.05 | 0.05 | 0.055 | 0.06 | 0.07 | 0.09 | 0.11 | 0.13 | 0.15 | 0.15 | 0.15 | 0.15 | 0.15 | 0.15 | 0.15 | 0.15 | 0.15 | 0.15 | 0.15 | 0.15 | 0.15 | 0.15 | 0.15
60 | 0.05 | 0.05 | 0.05 | 0.055 | 0.06 | 0.07 | 0.09 | 0.11 | 0.13 | 0.15 | 0.15 | 0.15 | 0.15 | 0.15 | 0.15 | 0.15 | 0.15 | 0.15 | 0.15 | 0.15 | 0.15 | 0.15 | 0.15 | 0.15
80 | 0.05 | 0.05 | 0.05 | 0.055 | 0.06 | 0.07 | 0.09 | 0.11 | 0.13 | 0.15 | 0.15 | 0.15 | 0.15 | 0.15 | 0.15 | 0.15 | 0.15 | 0.15 | 0.15 | 0.15 | 0.15 | 0.15 | 0.15 | 0.15
100 | 0.05 | 0.05 | 0.05 | 0.055 | 0.06 | 0.07 | 0.09 | 0.11 | 0.13 | 0.15 | 0.15 | 0.15 | 0.15 | 0.15 | 0.15 | 0.15 | 0.15 | 0.15 | 0.15 | 0.15 | 0.15 | 0.15 | 0.15 | 0.15
500 | 0.05 | 0.05 | 0.05 | 0.055 | 0.06 | 0.07 | 0.09 | 0.11 | 0.13 | 0.15 | 0.15 | 0.15 | 0.15 | 0.15 | 0.15 | 0.15 | 0.15 | 0.15 | 0.15 | 0.15 | 0.15 | 0.15 | 0.15 | 0.15
1000 | 0.05 | 0.05 | 0.05 | 0.055 | 0.06 | 0.07 | 0.09 | 0.11 | 0.13 | 0.15 | 0.15 | 0.15 | 0.15 | 0.15 | 0.15 | 0.15 | 0.15 | 0.15 | 0.15 | 0.15 | 0.15 | 0.15 | 0.15 | 0.15
2000 | 0.05 | 0.05 | 0.05 | 0.055 | 0.06 | 0.07 | 0.09 | 0.11 | 0.13 | 0.15 | 0.15 | 0.15 | 0.15 | 0.15 | 0.15 | 0.15 | 0.15 | 0.15 | 0.15 | 0.15 | 0.15 | 0.15 | 0.15 | 0.15
3000 | 0.01 | 0.01 | 0.01 | 0.016333 | 0.022667 | 0.035333 | 0.060667 | 0.086 | 0.11133 | 0.13667 | 0.13667 | 0.13667 | 0.13667 | 0.13667 | 0.13667 | 0.13667 | 0.13667 | 0.13667 | 0.13667 | 0.13667 | 0.13667 | 0.13667 | 0.13667 | 0.13667
4000 | 0.01 | 0.01 | 0.01 | 0.01 | 0.01 | 0.01 | 0.01 | 0.01 | 0.01 | 0.058571 | 0.058571 | 0.058571 | 0.058571 | 0.058571 | 0.058571 | 0.058571 | 0.058571 | 0.058571 | 0.058571 | 0.058571 | 0.058571 | 0.058571 | 0.058571 | 0.058571

## MTQR_SL3FEDUTqDecSR_Z_Nm
MTQR_SL3FEDUTqDecSR_Z_Nm
| -50 | -5 | 0 | 2.5 | 5 | 10 | 20 | 30 | 40 | 50 | 75 | 100 | 150 | 200 | 300 | 400 | 500 | 600 | 700 | 800 | 900 | 1000 | 1100 | 1500
-2000 | -750 | -750 | -750 | -750 | -750 | -1000 | -1250 | -1250 | -1250 | -1250 | -1250 | -1250 | -1250 | -1250 | -1250 | -1250 | -1250 | -1250 | -1250 | -1250 | -1250 | -1250 | -1250 | -1250
-1500 | -700 | -700 | -700 | -700 | -700 | -1000 | -1250 | -1250 | -1100 | -1100 | -1250 | -1250 | -1250 | -1250 | -1250 | -1250 | -1250 | -1250 | -1250 | -1250 | -1250 | -1250 | -1250 | -1250
-1000 | -600 | -600 | -600 | -600 | -600 | -800 | -900 | -900 | -900 | -900 | -900 | -1250 | -1250 | -1250 | -1250 | -1250 | -1250 | -1250 | -1250 | -1250 | -1250 | -1250 | -1250 | -1250
-500 | -533.3333 | -533.3333 | -533.3333 | -533.3333 | -633.3333 | -650 | -700 | -700 | -750 | -750 | -750 | -900 | -1000 | -1100 | -1250 | -1250 | -1250 | -1250 | -1250 | -1250 | -1250 | -1250 | -1250 | -1250
-100 | -480 | -480 | -480 | -480 | -660 | -720 | -600 | -650 | -600 | -600 | -600 | -700 | -900 | -1000 | -1100 | -1100 | -1100 | -1100 | -1100 | -1100 | -1100 | -1100 | -1100 | -1100
-50 | -350 | -350 | -350 | -350 | -350 | -500 | -500 | -500 | -500 | -500 | -500 | -600 | -800 | -900 | -1000 | -1000 | -1000 | -1000 | -1000 | -1000 | -1000 | -1000 | -1000 | -1000
-33 | -300 | -300 | -300 | -300 | -300 | -400 | -400 | -400 | -400 | -400 | -400 | -400 | -400 | -400 | -400 | -400 | -400 | -400 | -400 | -400 | -400 | -400 | -400 | -400
-22 | -200 | -200 | -200 | -200 | -200 | -200 | -200 | -200 | -200 | -200 | -200 | -200 | -150 | -150 | -150 | -150 | -150 | -150 | -150 | -150 | -150 | -150 | -150 | -150
-11 | -100 | -100 | -100 | -100 | -100 | -100 | -100 | -100 | -100 | -100 | -100 | -100 | -150 | -150 | -150 | -150 | -150 | -150 | -150 | -150 | -150 | -150 | -150 | -150
0 | -1000 | -1000 | -1000 | -1000 | -1000 | -1000 | -1000 | -1000 | -1000 | -1000 | -1000 | -1000 | -1000 | -1000 | -1000 | -1000 | -1000 | -1000 | -1000 | -1000 | -1000 | -1000 | -1000 | -1000
50 | -1000 | -1000 | -1000 | -1800 | -1800 | -1800 | -1800 | -1800 | -1800 | -1800 | -1800 | -1800 | -1800 | -1800 | -1800 | -1800 | -1800 | -1800 | -1800 | -1800 | -1800 | -1800 | -1800 | -1800
100 | -1350 | -1350 | -1350 | -2700 | -2700 | -2700 | -2700 | -2700 | -2700 | -2700 | -2700 | -2700 | -2700 | -2700 | -2700 | -2700 | -2700 | -2700 | -2700 | -2700 | -2700 | -2700 | -2700 | -2700
500 | -2000 | -2000 | -2000 | -4000 | -4000 | -4000 | -4000 | -4000 | -4000 | -4000 | -4000 | -4000 | -4000 | -4000 | -4000 | -4000 | -4000 | -4000 | -4000 | -4000 | -4000 | -4000 | -4000 | -4000
1000 | -2750 | -2750 | -2750 | -5500 | -5500 | -5500 | -5500 | -5500 | -5500 | -5500 | -5500 | -5500 | -5500 | -5500 | -5500 | -5500 | -5500 | -5500 | -5500 | -5500 | -5500 | -5500 | -5500 | -5500
1500 | -3600 | -3600 | -3600 | -7200 | -7200 | -7200 | -7200 | -7200 | -7200 | -7200 | -7200 | -7200 | -7200 | -7200 | -7200 | -7200 | -7200 | -7200 | -7200 | -7200 | -7200 | -7200 | -7200 | -7200
2000 | -4500 | -4500 | -4500 | -9000 | -9000 | -9000 | -9000 | -9000 | -9000 | -9000 | -9000 | -9000 | -9000 | -9000 | -9000 | -9000 | -9000 | -9000 | -9000 | -9000 | -9000 | -9000 | -9000 | -9000
3000 | -6500 | -6500 | -6500 | -13000 | -13000 | -13000 | -13000 | -13000 | -13000 | -13000 | -13000 | -13000 | -13000 | -13000 | -13000 | -13000 | -13000 | -13000 | -13000 | -13000 | -13000 | -13000 | -13000 | -13000
4000 | -8000 | -8000 | -8000 | -16000 | -16000 | -16000 | -16000 | -16000 | -16000 | -16000 | -16000 | -16000 | -16000 | -16000 | -16000 | -16000 | -16000 | -16000 | -16000 | -16000 | -16000 | -16000 | -16000 | -16000

## MTQR_SL3FEDUTqIncSR_Z_Nm
MTQR_SL3FEDUTqIncSR_Z_Nm
| -50 | -5 | 0 | 2.5 | 5 | 10 | 20 | 30 | 40 | 50 | 75 | 100 | 150 | 200 | 300 | 400 | 500 | 600 | 700 | 800 | 900 | 1000 | 1100 | 1500
0 | 2400 | 2400 | 2400 | 1800 | 1200 | 1200 | 1200 | 1200 | 1200 | 1200 | 1200 | 1200 | 1200 | 1200 | 1200 | 1200 | 1200 | 1200 | 1200 | 1200 | 1200 | 1200 | 1200 | 1200
1 | 1489.7521 | 1489.7521 | 1489.7521 | 1489.7521 | 1489.7521 | 1489.7521 | 1489.7521 | 1489.7521 | 1489.7521 | 1489.7521 | 1489.7521 | 1742.4 | 1742.4 | 1742.4 | 1742.4 | 1742.4 | 1728 | 1713.6 | 1699.2 | 1684.8 | 1670.4 | 1656 | 1641.6 | 1584
5 | 2031.48 | 2031.48 | 2031.48 | 2031.48 | 2031.48 | 2031.48 | 2031.48 | 2031.48 | 2031.48 | 2031.48 | 2031.48 | 2376 | 2376 | 2376 | 2376 | 2376 | 2304 | 2232 | 2160 | 2088 | 2016 | 1944 | 1872 | 1584
10 | 2437.7759 | 2437.7759 | 2437.7759 | 2437.7759 | 2437.7759 | 2437.7759 | 2437.7759 | 2437.7759 | 2437.7759 | 2437.7759 | 2437.7759 | 2851.2 | 2851.2 | 2851.2 | 2851.2 | 2851.2 | 2736 | 2620.8 | 2505.6003 | 2390.3999 | 2275.2 | 2160 | 2044.8 | 1584
15 | 2844.072 | 2844.072 | 2844.072 | 2844.072 | 2844.072 | 2844.072 | 2844.072 | 2844.072 | 2844.072 | 2844.072 | 2844.072 | 3326.3999 | 3326.3999 | 3326.3999 | 3326.3999 | 3326.3999 | 3175.2 | 3024 | 2872.8 | 2721.6001 | 2570.3999 | 2419.2 | 2268.0002 | 1663.2
20 | 3250.3679 | 3250.3679 | 3250.3679 | 3250.3679 | 3250.3679 | 3250.3679 | 3250.3679 | 3250.3679 | 3250.3679 | 3250.3679 | 3250.3679 | 3801.6001 | 3801.6001 | 3801.6001 | 3801.6001 | 3801.6001 | 3628.8 | 3456 | 3283.2 | 3110.3999 | 2937.6001 | 2764.8 | 2592 | 1900.8
25 | 4001.1838 | 4001.1838 | 4001.1838 | 4001.1838 | 4001.1838 | 4001.1838 | 4001.1838 | 4001.1838 | 4001.1838 | 4001.1838 | 4001.1838 | 4276.7998 | 4276.7998 | 4276.7998 | 4276.7998 | 4276.7998 | 4082.3999 | 3888 | 3693.6001 | 3499.2 | 3304.8 | 3110.3999 | 2916 | 2138.3999
30 | 4752 | 4752 | 4752 | 4752 | 4752 | 4752 | 4752 | 4752 | 4752 | 4752 | 4752 | 4752 | 4752 | 4752 | 4752 | 4752 | 4536.0005 | 4320 | 4104 | 3888 | 3672 | 3456 | 3240 | 2376
35 | 5227.2002 | 5227.2002 | 5227.2002 | 5227.2002 | 5227.2002 | 5227.2002 | 5227.2002 | 5227.2002 | 5227.2002 | 5227.2002 | 5227.2002 | 5227.2002 | 5227.2002 | 5227.2002 | 5227.2002 | 5227.2002 | 4989.6001 | 4752 | 4514.3999 | 4276.7998 | 4039.2 | 3801.6001 | 3564 | 2613.6001
40 | 5702.3999 | 5702.3999 | 5702.3999 | 5702.3999 | 5702.3999 | 5702.3999 | 5702.3999 | 5702.3999 | 5702.3999 | 5702.3999 | 5702.3999 | 5702.3999 | 5702.3999 | 5702.3999 | 5702.3999 | 5702.3999 | 5443.2002 | 5184 | 4924.7998 | 4665.6001 | 4406.3999 | 4147.2002 | 3888 | 2851.2
45 | 6336 | 6336 | 6336 | 6336 | 6336 | 6336 | 6336 | 6336 | 6336 | 6336 | 6336 | 6336 | 6336 | 6336 | 6336 | 6336 | 6048 | 5760 | 5472 | 5184 | 4896 | 4608 | 4320 | 3168
50 | 7128 | 7128 | 7128 | 7128 | 7128 | 7128 | 7128 | 7128 | 7128 | 7128 | 7128 | 7128 | 7128 | 7128 | 7128 | 7128 | 6804 | 6480 | 6156 | 5832 | 5508 | 5184 | 4860 | 3564
60 | 8964 | 8964 | 8964 | 8964 | 8964 | 8964 | 8964 | 8964 | 8964 | 8964 | 8964 | 8964 | 8964 | 8964 | 8964 | 8964 | 8556.5449 | 8149.0908 | 7741.6362 | 7334.1816 | 6926.7271 | 6519.2725 | 6111.8184 | 4482
70 | 10800 | 10800 | 10800 | 10800 | 10800 | 10800 | 10800 | 10800 | 10800 | 10800 | 10800 | 10800 | 10800 | 10800 | 10800 | 10800 | 10309.0908 | 9818.1816 | 9327.2725 | 8836.3633 | 8345.4541 | 7854.5454 | 7363.6362 | 5400
80 | 12800 | 12800 | 12800 | 12800 | 12800 | 12800 | 12800 | 12800 | 12800 | 12800 | 12800 | 12800 | 12800 | 12800 | 12800 | 12800 | 12218.1816 | 11636.3633 | 11054.5459 | 10472.7275 | 9890.9092 | 9309.0908 | 8727.2725 | 6400
90 | 14800 | 14800 | 14800 | 14800 | 14800 | 14800 | 14800 | 14800 | 14800 | 14800 | 14800 | 14800 | 14800 | 14800 | 14800 | 14800 | 14127.2725 | 13454.5459 | 12781.8184 | 12109.0908 | 11436.3633 | 10763.6367 | 10090.9092 | 7400
100 | 16800 | 16800 | 16800 | 16800 | 16800 | 16800 | 16800 | 16800 | 16800 | 16800 | 16800 | 16800 | 16800 | 16800 | 16800 | 16800 | 16036.3633 | 15272.7275 | 14509.0908 | 13745.4541 | 12981.8184 | 12218.1816 | 11454.5459 | 8400

## MTQR_SL3FEDUTs_Z_c
MTQR_SL3FEDUTs_Z_c
| -50 | -5 | 0 | 2.5 | 5 | 10 | 20 | 30 | 40 | 50 | 75 | 100 | 150 | 200 | 300 | 400 | 500 | 600 | 700 | 800 | 900 | 1000 | 1100 | 1500
-2000 | 0.2 | 0.2 | 0.2 | 0.2 | 0.2 | 0.2 | 0.2 | 0.2 | 0.2 | 0.2 | 0.225 | 0.25 | 0.25 | 0.25 | 0.25 | 0.25 | 0.25 | 0.25 | 0.25 | 0.25 | 0.25 | 0.25 | 0.25 | 0.25
-1500 | 0.2 | 0.2 | 0.2 | 0.2 | 0.2 | 0.2 | 0.2 | 0.2 | 0.2 | 0.2 | 0.225 | 0.25 | 0.25 | 0.25 | 0.25 | 0.25 | 0.25 | 0.25 | 0.25 | 0.25 | 0.25 | 0.25 | 0.25 | 0.25
-1000 | 0.2 | 0.2 | 0.2 | 0.2 | 0.2 | 0.2 | 0.2 | 0.2 | 0.2 | 0.2 | 0.225 | 0.25 | 0.25 | 0.25 | 0.25 | 0.25 | 0.25 | 0.25 | 0.25 | 0.25 | 0.25 | 0.25 | 0.25 | 0.25
-500 | 0.15 | 0.15 | 0.15 | 0.1575 | 0.165 | 0.18 | 0.2 | 0.2 | 0.2 | 0.2 | 0.225 | 0.25 | 0.25 | 0.25 | 0.25 | 0.25 | 0.25 | 0.25 | 0.25 | 0.25 | 0.25 | 0.25 | 0.25 | 0.25
-100 | 0.15 | 0.15 | 0.15 | 0.1575 | 0.165 | 0.18 | 0.19 | 0.2 | 0.2 | 0.2 | 0.225 | 0.25 | 0.25 | 0.25 | 0.25 | 0.25 | 0.25 | 0.25 | 0.25 | 0.25 | 0.25 | 0.25 | 0.25 | 0.25
-50 | 0.15 | 0.15 | 0.15 | 0.1575 | 0.165 | 0.18 | 0.19 | 0.2 | 0.2 | 0.2 | 0.225 | 0.25 | 0.25 | 0.25 | 0.25 | 0.25 | 0.25 | 0.25 | 0.25 | 0.25 | 0.25 | 0.25 | 0.25 | 0.25
-33 | 0.15 | 0.15 | 0.15 | 0.1575 | 0.165 | 0.18 | 0.19 | 0.2 | 0.2 | 0.2 | 0.2165 | 0.233 | 0.233 | 0.233 | 0.233 | 0.233 | 0.233 | 0.233 | 0.233 | 0.233 | 0.233 | 0.233 | 0.233 | 0.233
0 | 0.1 | 0.1 | 0.1 | 0.1 | 0.1 | 0.1 | 0.125 | 0.15 | 0.175 | 0.18 | 0.19 | 0.2 | 0.2 | 0.2 | 0.2 | 0.2 | 0.2 | 0.2 | 0.2 | 0.2 | 0.2 | 0.2 | 0.2 | 0.2
20 | 0.1 | 0.1 | 0.1 | 0.1 | 0.1 | 0.1 | 0.125 | 0.15 | 0.175 | 0.18 | 0.18 | 0.18 | 0.18 | 0.18 | 0.18 | 0.18 | 0.18 | 0.18 | 0.18 | 0.18 | 0.18 | 0.18 | 0.18 | 0.18
40 | 0.1 | 0.1 | 0.1 | 0.1 | 0.1 | 0.1 | 0.125 | 0.15 | 0.175 | 0.18 | 0.18 | 0.18 | 0.18 | 0.18 | 0.18 | 0.18 | 0.18 | 0.18 | 0.18 | 0.18 | 0.18 | 0.18 | 0.18 | 0.18
60 | 0.1 | 0.1 | 0.1 | 0.1 | 0.1 | 0.1 | 0.125 | 0.15 | 0.175 | 0.18 | 0.18 | 0.18 | 0.18 | 0.18 | 0.18 | 0.18 | 0.18 | 0.18 | 0.18 | 0.18 | 0.18 | 0.18 | 0.18 | 0.18
80 | 0.1 | 0.1 | 0.1 | 0.1 | 0.1 | 0.1 | 0.125 | 0.15 | 0.175 | 0.18 | 0.18 | 0.18 | 0.18 | 0.18 | 0.18 | 0.18 | 0.18 | 0.18 | 0.18 | 0.18 | 0.18 | 0.18 | 0.18 | 0.18
100 | 0.1 | 0.1 | 0.1 | 0.1 | 0.1 | 0.1 | 0.125 | 0.15 | 0.175 | 0.18 | 0.18 | 0.18 | 0.18 | 0.18 | 0.18 | 0.18 | 0.18 | 0.18 | 0.18 | 0.18 | 0.18 | 0.18 | 0.18 | 0.18
500 | 0.1 | 0.1 | 0.1 | 0.1 | 0.1 | 0.1 | 0.125 | 0.15 | 0.175 | 0.18 | 0.18 | 0.18 | 0.18 | 0.18 | 0.18 | 0.18 | 0.18 | 0.18 | 0.18 | 0.18 | 0.18 | 0.18 | 0.18 | 0.18
1000 | 0.1 | 0.1 | 0.1 | 0.1 | 0.1 | 0.1 | 0.125 | 0.15 | 0.175 | 0.18 | 0.18 | 0.18 | 0.18 | 0.18 | 0.18 | 0.18 | 0.18 | 0.18 | 0.18 | 0.18 | 0.18 | 0.18 | 0.18 | 0.18
2000 | 0.1 | 0.1 | 0.1 | 0.1 | 0.1 | 0.1 | 0.125 | 0.15 | 0.175 | 0.18 | 0.18 | 0.18 | 0.18 | 0.18 | 0.18 | 0.18 | 0.18 | 0.18 | 0.18 | 0.18 | 0.18 | 0.18 | 0.18 | 0.18
3000 | 0.01 | 0.01 | 0.01 | 0.1 | 0.1 | 0.1 | 0.1 | 0.1 | 0.1625 | 0.16 | 0.16 | 0.16 | 0.16 | 0.16 | 0.16 | 0.16 | 0.16 | 0.16 | 0.16 | 0.16 | 0.16 | 0.16 | 0.16 | 0.16
4000 | 0.01 | 0.01 | 0.01 | 0.01 | 0.01 | 0.01 | 0.0575 | 0.105 | 0.15 | 0.15 | 0.15 | 0.15 | 0.15 | 0.15 | 0.15 | 0.15 | 0.15 | 0.15 | 0.15 | 0.15 | 0.15 | 0.15 | 0.15 | 0.15

## MTQR_SL3REDUTqDecSR_Z_Nm
MTQR_SL3REDUTqDecSR_Z_Nm
| -50 | -5 | 0 | 2.5 | 5 | 10 | 20 | 30 | 40 | 50 | 75 | 100 | 150 | 200 | 300 | 400 | 500 | 600 | 700 | 800 | 900 | 1000 | 1100 | 1500
-2000 | -2000 | -2000 | -2000 | -2000 | -2000 | -2000 | -2000 | -2000 | -2000 | -2000 | -2000 | -2000 | -2000 | -2000 | -2000 | -2000 | -2000 | -2000 | -2000 | -2000 | -2000 | -2000 | -2000 | -2000
-1500 | -2000 | -2000 | -2000 | -2000 | -2000 | -2000 | -2000 | -2000 | -2000 | -2000 | -2000 | -2000 | -2000 | -2000 | -2000 | -2000 | -2000 | -2000 | -2000 | -2000 | -2000 | -2000 | -2000 | -2000
-1000 | -2000 | -2000 | -2000 | -2000 | -2000 | -2000 | -2000 | -2000 | -2000 | -2000 | -2000 | -2000 | -2000 | -2000 | -2000 | -2000 | -2000 | -2000 | -2000 | -2000 | -2000 | -2000 | -2000 | -2000
-500 | -2000 | -2000 | -2000 | -2000 | -2000 | -2000 | -2000 | -2000 | -2000 | -2000 | -2000 | -2000 | -2000 | -2000 | -2000 | -2000 | -2000 | -2000 | -2000 | -2000 | -2000 | -2000 | -2000 | -2000
-100 | -1500 | -1500 | -1500 | -1500 | -1500 | -1500 | -1500 | -1500 | -1500 | -1500 | -1500 | -1500 | -1500 | -1500 | -1500 | -1500 | -1500 | -1500 | -1500 | -1500 | -1500 | -1500 | -1500 | -1469.3201
-50 | -1402.9851 | -1402.9851 | -1402.9851 | -1402.9851 | -1402.9851 | -1402.9851 | -1402.9851 | -1402.9851 | -1402.9851 | -1402.9851 | -1402.9851 | -1402.9851 | -1402.9851 | -1402.9851 | -1402.9851 | -1402.9851 | -1402.9851 | -1402.9851 | -1402.9851 | -1402.9851 | -1402.9851 | -1402.9851 | -1402.9851 | -1402.9851
-33 | -600 | -600 | -600 | -600 | -600 | -600 | -600 | -600 | -600 | -600 | -600 | -600 | -600 | -600 | -600 | -600 | -600 | -600 | -600 | -600 | -600 | -600 | -600 | -600
-22 | -440 | -440 | -440 | -440 | -440 | -440 | -440 | -440 | -440 | -440 | -440 | -440 | -440 | -440 | -440 | -440 | -440 | -440 | -440 | -440 | -440 | -440 | -440 | -440
-11 | -330 | -330 | -330 | -330 | -330 | -330 | -330 | -330 | -330 | -330 | -330 | -330 | -330 | -330 | -330 | -330 | -330 | -330 | -330 | -330 | -330 | -330 | -330 | -330
0 | -1000 | -1000 | -1000 | -1000 | -1000 | -1000 | -1000 | -1000 | -1000 | -1000 | -1100 | -1100 | -1100 | -1100 | -1100 | -1100 | -1100 | -1100 | -1100 | -1100 | -1100 | -1100 | -1100 | -1500
50 | -1800 | -1000 | -1000 | -1000 | -1800 | -1800 | -1800 | -1800 | -1800 | -1800 | -1800 | -1800 | -1800 | -1800 | -1800 | -1800 | -1800 | -1800 | -1800 | -1800 | -1800 | -1800 | -1800 | -1800
100 | -3000 | -1000 | -1000 | -1000 | -3000 | -3000 | -3000 | -3000 | -3000 | -3000 | -3000 | -3000 | -3000 | -3000 | -3000 | -3000 | -3000 | -3000 | -3000 | -3000 | -3000 | -3000 | -3000 | -3000
500 | -6000 | -1000 | -1000 | -1000 | -6000 | -6000 | -6000 | -6000 | -6000 | -6000 | -6000 | -6000 | -6000 | -6000 | -6000 | -6000 | -6000 | -6000 | -6000 | -6000 | -6000 | -6000 | -6000 | -6000
1000 | -9000 | -2000 | -2000 | -2000 | -9000 | -9000 | -9000 | -9000 | -9000 | -9000 | -9000 | -9000 | -9000 | -9000 | -9000 | -9000 | -9000 | -9000 | -9000 | -9000 | -9000 | -9000 | -9000 | -9000
1500 | -10000 | -2000 | -2000 | -2000 | -10000 | -10000 | -10000 | -10000 | -10000 | -10000 | -10000 | -10000 | -10000 | -10000 | -10000 | -10000 | -10000 | -10000 | -10000 | -10000 | -10000 | -10000 | -10000 | -10000
2000 | -12000 | -2000 | -2000 | -2000 | -12000 | -12000 | -12000 | -12000 | -12000 | -12000 | -12000 | -12000 | -12000 | -12000 | -12000 | -12000 | -12000 | -12000 | -12000 | -12000 | -12000 | -12000 | -12000 | -12000
3000 | -13000 | -2000 | -2000 | -2000 | -13000 | -13000 | -13000 | -13000 | -13000 | -13000 | -13000 | -13000 | -13000 | -13000 | -13000 | -13000 | -13000 | -13000 | -13000 | -13000 | -13000 | -13000 | -13000 | -16000
4000 | -14000 | -2000 | -2000 | -2000 | -14000 | -14000 | -14000 | -14000 | -14000 | -14000 | -14000 | -14000 | -14000 | -14000 | -14000 | -14000 | -14000 | -14000 | -14000 | -14000 | -14000 | -14000 | -14000 | -14000

## MTQR_SL3REDUTqIncSR_Z_Nm
MTQR_SL3REDUTqIncSR_Z_Nm
| -50 | -5 | 0 | 2.5 | 5 | 10 | 20 | 30 | 40 | 50 | 75 | 100 | 150 | 200 | 300 | 400 | 500 | 600 | 700 | 800 | 900 | 1000 | 1100 | 1500
0 | 1000 | 1000 | 1000 | 1000 | 1000 | 1000 | 1000 | 1000 | 1000 | 1000 | 1000 | 1000 | 1000 | 1000 | 1000 | 1000 | 1000 | 1000 | 1000 | 1000 | 1000 | 1000 | 1000 | 1000
1 | 1100 | 1100 | 1100 | 1100 | 1100 | 1100 | 1100 | 1100 | 1100 | 1100 | 1100 | 1100 | 1100 | 1100 | 1100 | 1100 | 1090.9091 | 1081.8182 | 1072.7273 | 1063.6364 | 1054.5454 | 1045.4546 | 1036.3636 | 1000
5 | 1500 | 1500 | 1500 | 1500 | 1500 | 1500 | 1500 | 1500 | 1500 | 1500 | 1500 | 1500 | 1500 | 1500 | 1500 | 1500 | 1459.0909 | 1418.1818 | 1377.2727 | 1336.3636 | 1295.4546 | 1254.5454 | 1213.6364 | 1050
10 | 2000 | 2000 | 2000 | 2000 | 2000 | 2000 | 2000 | 2000 | 2000 | 2000 | 2000 | 2000 | 2000 | 2000 | 2000 | 2000 | 1945.4546 | 1890.9091 | 1836.3636 | 1781.8182 | 1727.2727 | 1672.7273 | 1618.1818 | 1400
15 | 2500 | 2500 | 2500 | 2500 | 2500 | 2500 | 2500 | 2500 | 2500 | 2500 | 2500 | 2500 | 2500 | 2500 | 2500 | 2500 | 2431.8181 | 2363.6365 | 2295.4546 | 2227.2727 | 2159.0908 | 2090.9092 | 2022.7273 | 1750
20 | 3000 | 3000 | 3000 | 3000 | 3000 | 3000 | 3000 | 3000 | 3000 | 3000 | 3000 | 3000 | 3000 | 3000 | 3000 | 3000 | 2918.1819 | 2836.3635 | 2754.5454 | 2672.7273 | 2590.9092 | 2509.0908 | 2427.2727 | 2100
25 | 3600 | 3600 | 3600 | 3600 | 3600 | 3600 | 3600 | 3600 | 3600 | 3600 | 3600 | 3600 | 3600 | 3600 | 3600 | 3600 | 3501.8181 | 3403.6365 | 3305.4546 | 3207.2727 | 3109.0908 | 3010.9092 | 2912.7273 | 2520
30 | 4200 | 4200 | 4200 | 4200 | 4200 | 4200 | 4200 | 4200 | 4200 | 4200 | 4200 | 4200 | 4200 | 4200 | 4200 | 4200 | 4085.4546 | 3970.9092 | 3856.3635 | 3741.8181 | 3627.2727 | 3512.7273 | 3398.1819 | 2940
35 | 4800 | 4800 | 4800 | 4800 | 4800 | 4800 | 4800 | 4800 | 4800 | 4800 | 4800 | 4800 | 4800 | 4800 | 4800 | 4800 | 4669.0908 | 4538.1816 | 4407.2729 | 4276.3638 | 4145.4546 | 4014.5454 | 3883.6365 | 3360
40 | 5500 | 5500 | 5500 | 5500 | 5500 | 5500 | 5500 | 5500 | 5500 | 5500 | 5500 | 5500 | 5500 | 5500 | 5500 | 5500 | 5350 | 5200 | 5050 | 4900 | 4750 | 4600 | 4450 | 3850
45 | 6200 | 6200 | 6200 | 6200 | 6200 | 6200 | 6200 | 6200 | 6200 | 6200 | 6200 | 6200 | 6200 | 6200 | 6200 | 6200 | 6030.9092 | 5861.8184 | 5692.7271 | 5523.6362 | 5354.5454 | 5185.4546 | 5016.3638 | 4340
50 | 7000 | 7000 | 7000 | 7000 | 7000 | 7000 | 7000 | 7000 | 7000 | 7000 | 7000 | 7000 | 7000 | 7000 | 7000 | 7000 | 6809.0908 | 6618.1816 | 6427.2729 | 6236.3638 | 6045.4546 | 5854.5454 | 5663.6362 | 4900
60 | 8000 | 8000 | 8000 | 8000 | 8000 | 8000 | 8000 | 8000 | 8000 | 8000 | 8000 | 8000 | 8000 | 8000 | 8000 | 8000 | 7781.8184 | 7563.6362 | 7345.4546 | 7127.2729 | 6909.0908 | 6690.9092 | 6472.7271 | 5600
70 | 9000 | 9000 | 9000 | 9000 | 9000 | 9000 | 9000 | 9000 | 9000 | 9000 | 9000 | 9000 | 9000 | 9000 | 9000 | 9000 | 8754.5459 | 8509.0908 | 8263.6367 | 8018.1816 | 7772.7271 | 7527.2729 | 7281.8184 | 6300
80 | 10000 | 10000 | 10000 | 10000 | 10000 | 10000 | 10000 | 10000 | 10000 | 10000 | 10000 | 10000 | 10000 | 10000 | 10000 | 10000 | 9727.2725 | 9454.5459 | 9181.8184 | 8909.0908 | 8636.3633 | 8363.6367 | 8090.9092 | 7000
90 | 12000 | 12000 | 12000 | 12000 | 12000 | 12000 | 12000 | 12000 | 12000 | 12000 | 12000 | 12000 | 12000 | 12000 | 12000 | 12000 | 11672.7275 | 11345.4541 | 11018.1816 | 10690.9092 | 10363.6367 | 10036.3633 | 9709.0908 | 8400
100 | 14000 | 14000 | 14000 | 14000 | 14000 | 14000 | 14000 | 14000 | 14000 | 14000 | 14000 | 14000 | 14000 | 14000 | 14000 | 14000 | 13618.1816 | 13236.3633 | 12854.5459 | 12472.7275 | 12090.9092 | 11709.0908 | 11327.2725 | 9800

## MTQR_SL3REDUTs_Z_c
MTQR_SL3REDUTs_Z_c
| -50 | -5 | 0 | 2.5 | 5 | 10 | 20 | 30 | 40 | 50 | 75 | 100 | 150 | 200 | 300 | 400 | 500 | 600 | 700 | 800 | 900 | 1000 | 1100 | 1500
-2000 | 0.2 | 0.2 | 0.2 | 0.2 | 0.2 | 0.2 | 0.2 | 0.2 | 0.2 | 0.2 | 0.2 | 0.2 | 0.2 | 0.19 | 0.18 | 0.18 | 0.18 | 0.18 | 0.18 | 0.18 | 0.18 | 0.18 | 0.18 | 0.18
-1500 | 0.2 | 0.2 | 0.2 | 0.2 | 0.2 | 0.2 | 0.2 | 0.2 | 0.2 | 0.2 | 0.2 | 0.2 | 0.2 | 0.19 | 0.18 | 0.18 | 0.18 | 0.18 | 0.18 | 0.18 | 0.18 | 0.18 | 0.18 | 0.18
-1000 | 0.2 | 0.2 | 0.2 | 0.2 | 0.2 | 0.2 | 0.2 | 0.2 | 0.2 | 0.2 | 0.2 | 0.2 | 0.2 | 0.19 | 0.18 | 0.18 | 0.18 | 0.18 | 0.18 | 0.18 | 0.18 | 0.18 | 0.18 | 0.18
-500 | 0.2 | 0.2 | 0.2 | 0.2 | 0.2 | 0.2 | 0.2 | 0.2 | 0.2 | 0.2 | 0.2 | 0.2 | 0.2 | 0.19 | 0.18 | 0.18 | 0.18 | 0.18 | 0.18 | 0.18 | 0.18 | 0.18 | 0.18 | 0.18
-100 | 0.2 | 0.2 | 0.2 | 0.2 | 0.2 | 0.2 | 0.2 | 0.2 | 0.2 | 0.2 | 0.2 | 0.2 | 0.2 | 0.19 | 0.18 | 0.18 | 0.18 | 0.18 | 0.18 | 0.18 | 0.18 | 0.18 | 0.18 | 0.18
-50 | 0.2 | 0.2 | 0.2 | 0.2 | 0.2 | 0.2 | 0.2 | 0.2 | 0.2 | 0.2 | 0.2 | 0.2 | 0.2 | 0.19 | 0.18 | 0.18 | 0.18 | 0.18 | 0.18 | 0.18 | 0.18 | 0.18 | 0.18 | 0.18
-33 | 0.2 | 0.2 | 0.2 | 0.2 | 0.2 | 0.2 | 0.2 | 0.2 | 0.2 | 0.2 | 0.2 | 0.2 | 0.2 | 0.19 | 0.18 | 0.18 | 0.18 | 0.18 | 0.18 | 0.18 | 0.18 | 0.18 | 0.18 | 0.18
0 | 0.05 | 0.05 | 0.05 | 0.055 | 0.06 | 0.07 | 0.09 | 0.11 | 0.13 | 0.15 | 0.15 | 0.15 | 0.15 | 0.15 | 0.15 | 0.15 | 0.15 | 0.15 | 0.15 | 0.15 | 0.15 | 0.15 | 0.15 | 0.15
20 | 0.05 | 0.05 | 0.05 | 0.055 | 0.06 | 0.07 | 0.09 | 0.11 | 0.13 | 0.15 | 0.15 | 0.15 | 0.15 | 0.15 | 0.15 | 0.15 | 0.15 | 0.15 | 0.15 | 0.15 | 0.15 | 0.15 | 0.15 | 0.15
40 | 0.05 | 0.05 | 0.05 | 0.055 | 0.06 | 0.07 | 0.09 | 0.11 | 0.13 | 0.15 | 0.15 | 0.15 | 0.15 | 0.15 | 0.15 | 0.15 | 0.15 | 0.15 | 0.15 | 0.15 | 0.15 | 0.15 | 0.15 | 0.15
60 | 0.05 | 0.05 | 0.05 | 0.055 | 0.06 | 0.07 | 0.09 | 0.11 | 0.13 | 0.15 | 0.15 | 0.15 | 0.15 | 0.15 | 0.15 | 0.15 | 0.15 | 0.15 | 0.15 | 0.15 | 0.15 | 0.15 | 0.15 | 0.15
80 | 0.05 | 0.05 | 0.05 | 0.055 | 0.06 | 0.07 | 0.09 | 0.11 | 0.13 | 0.15 | 0.15 | 0.15 | 0.15 | 0.15 | 0.15 | 0.15 | 0.15 | 0.15 | 0.15 | 0.15 | 0.15 | 0.15 | 0.15 | 0.15
100 | 0.05 | 0.05 | 0.05 | 0.055 | 0.06 | 0.07 | 0.09 | 0.11 | 0.13 | 0.15 | 0.15 | 0.15 | 0.15 | 0.15 | 0.15 | 0.15 | 0.15 | 0.15 | 0.15 | 0.15 | 0.15 | 0.15 | 0.15 | 0.15
500 | 0.05 | 0.05 | 0.05 | 0.055 | 0.06 | 0.07 | 0.09 | 0.11 | 0.13 | 0.15 | 0.15 | 0.15 | 0.15 | 0.15 | 0.15 | 0.15 | 0.15 | 0.15 | 0.15 | 0.15 | 0.15 | 0.15 | 0.15 | 0.15
1000 | 0.05 | 0.05 | 0.05 | 0.055 | 0.06 | 0.07 | 0.09 | 0.11 | 0.13 | 0.15 | 0.15 | 0.15 | 0.15 | 0.15 | 0.15 | 0.15 | 0.15 | 0.15 | 0.15 | 0.15 | 0.15 | 0.15 | 0.15 | 0.15
2000 | 0.05 | 0.05 | 0.05 | 0.055 | 0.06 | 0.07 | 0.09 | 0.11 | 0.13 | 0.15 | 0.15 | 0.15 | 0.15 | 0.15 | 0.15 | 0.15 | 0.15 | 0.15 | 0.15 | 0.15 | 0.15 | 0.15 | 0.15 | 0.15
3000 | 0.01 | 0.01 | 0.01 | 0.016333 | 0.022667 | 0.035333 | 0.060667 | 0.086 | 0.11133 | 0.13667 | 0.13667 | 0.13667 | 0.13667 | 0.13667 | 0.13667 | 0.13667 | 0.13667 | 0.13667 | 0.13667 | 0.13667 | 0.13667 | 0.13667 | 0.13667 | 0.13667
4000 | 0.01 | 0.01 | 0.01 | 0.01 | 0.01 | 0.01 | 0.01 | 0.01 | 0.01 | 0.058571 | 0.058571 | 0.058571 | 0.058571 | 0.058571 | 0.058571 | 0.058571 | 0.058571 | 0.058571 | 0.058571 | 0.058571 | 0.058571 | 0.058571 | 0.058571 | 0.058571

## MTQR_SL4FEDUTqDecSR_Z_Nm
MTQR_SL4FEDUTqDecSR_Z_Nm
| -50 | -5 | 0 | 2.5 | 5 | 10 | 20 | 30 | 40 | 50 | 75 | 100 | 150 | 200 | 300 | 400 | 500 | 600 | 700 | 800 | 900 | 1000 | 1100 | 1500
-2000 | -750 | -750 | -750 | -750 | -750 | -1000 | -1250 | -1250 | -1250 | -1250 | -1250 | -1250 | -1250 | -1250 | -1250 | -1250 | -1250 | -1250 | -1250 | -1250 | -1250 | -1250 | -1250 | -1250
-1500 | -700 | -700 | -700 | -700 | -700 | -1000 | -1250 | -1250 | -1100 | -1100 | -1250 | -1250 | -1250 | -1250 | -1250 | -1250 | -1250 | -1250 | -1250 | -1250 | -1250 | -1250 | -1250 | -1250
-1000 | -600 | -600 | -600 | -600 | -600 | -800 | -900 | -900 | -900 | -900 | -900 | -1250 | -1250 | -1250 | -1250 | -1250 | -1250 | -1250 | -1250 | -1250 | -1250 | -1250 | -1250 | -1250
-500 | -533.3333 | -533.3333 | -533.3333 | -533.3333 | -633.3333 | -650 | -700 | -700 | -750 | -750 | -750 | -900 | -1000 | -1100 | -1250 | -1250 | -1250 | -1250 | -1250 | -1250 | -1250 | -1250 | -1250 | -1250
-100 | -480 | -480 | -480 | -480 | -660 | -720 | -600 | -650 | -600 | -600 | -600 | -700 | -900 | -1000 | -1100 | -1100 | -1100 | -1100 | -1100 | -1100 | -1100 | -1100 | -1100 | -1100
-50 | -350 | -350 | -350 | -350 | -350 | -500 | -500 | -500 | -500 | -500 | -500 | -600 | -800 | -900 | -1000 | -1000 | -1000 | -1000 | -1000 | -1000 | -1000 | -1000 | -1000 | -1000
-33 | -300 | -300 | -300 | -300 | -300 | -400 | -400 | -400 | -400 | -400 | -400 | -400 | -400 | -400 | -400 | -400 | -400 | -400 | -400 | -400 | -400 | -400 | -400 | -400
-22 | -200 | -200 | -200 | -200 | -200 | -200 | -200 | -200 | -200 | -200 | -200 | -200 | -150 | -150 | -150 | -150 | -150 | -150 | -150 | -150 | -150 | -150 | -150 | -150
-11 | -100 | -100 | -100 | -100 | -100 | -100 | -100 | -100 | -100 | -100 | -100 | -100 | -150 | -150 | -150 | -150 | -150 | -150 | -150 | -150 | -150 | -150 | -150 | -150
0 | -1000 | -1000 | -1000 | -1000 | -1000 | -1000 | -1000 | -1000 | -1000 | -1000 | -1000 | -1000 | -1000 | -1000 | -1000 | -1000 | -1000 | -1000 | -1000 | -1000 | -1000 | -1000 | -1000 | -1000
50 | -1000 | -1000 | -1000 | -1800 | -1800 | -1800 | -1800 | -1800 | -1800 | -1800 | -1800 | -1800 | -1800 | -1800 | -1800 | -1800 | -1800 | -1800 | -1800 | -1800 | -1800 | -1800 | -1800 | -1800
100 | -1350 | -1350 | -1350 | -2700 | -2700 | -2700 | -2700 | -2700 | -2700 | -2700 | -2700 | -2700 | -2700 | -2700 | -2700 | -2700 | -2700 | -2700 | -2700 | -2700 | -2700 | -2700 | -2700 | -2700
500 | -2000 | -2000 | -2000 | -4000 | -4000 | -4000 | -4000 | -4000 | -4000 | -4000 | -4000 | -4000 | -4000 | -4000 | -4000 | -4000 | -4000 | -4000 | -4000 | -4000 | -4000 | -4000 | -4000 | -4000
1000 | -2750 | -2750 | -2750 | -5500 | -5500 | -5500 | -5500 | -5500 | -5500 | -5500 | -5500 | -5500 | -5500 | -5500 | -5500 | -5500 | -5500 | -5500 | -5500 | -5500 | -5500 | -5500 | -5500 | -5500
1500 | -3600 | -3600 | -3600 | -7200 | -7200 | -7200 | -7200 | -7200 | -7200 | -7200 | -7200 | -7200 | -7200 | -7200 | -7200 | -7200 | -7200 | -7200 | -7200 | -7200 | -7200 | -7200 | -7200 | -7200
2000 | -4500 | -4500 | -4500 | -9000 | -9000 | -9000 | -9000 | -9000 | -9000 | -9000 | -9000 | -9000 | -9000 | -9000 | -9000 | -9000 | -9000 | -9000 | -9000 | -9000 | -9000 | -9000 | -9000 | -9000
3000 | -6500 | -6500 | -6500 | -13000 | -13000 | -13000 | -13000 | -13000 | -13000 | -13000 | -13000 | -13000 | -13000 | -13000 | -13000 | -13000 | -13000 | -13000 | -13000 | -13000 | -13000 | -13000 | -13000 | -13000
4000 | -8000 | -8000 | -8000 | -16000 | -16000 | -16000 | -16000 | -16000 | -16000 | -16000 | -16000 | -16000 | -16000 | -16000 | -16000 | -16000 | -16000 | -16000 | -16000 | -16000 | -16000 | -16000 | -16000 | -16000

## MTQR_SL4FEDUTqIncSR_Z_Nm
MTQR_SL4FEDUTqIncSR_Z_Nm
| -50 | -5 | 0 | 2.5 | 5 | 10 | 20 | 30 | 40 | 50 | 75 | 100 | 150 | 200 | 300 | 400 | 500 | 600 | 700 | 800 | 900 | 1000 | 1100 | 1500
0 | 2400 | 2400 | 2400 | 1800 | 1200 | 1200 | 1200 | 1200 | 1200 | 1200 | 1200 | 1200 | 1200 | 1200 | 1200 | 1200 | 1200 | 1200 | 1200 | 1200 | 1200 | 1200 | 1200 | 1200
1 | 1489.7521 | 1489.7521 | 1489.7521 | 1489.7521 | 1489.7521 | 1489.7521 | 1489.7521 | 1489.7521 | 1489.7521 | 1489.7521 | 1489.7521 | 1742.4 | 1742.4 | 1742.4 | 1742.4 | 1742.4 | 1728 | 1713.6 | 1699.2 | 1684.8 | 1670.4 | 1656 | 1641.6 | 1584
5 | 2031.48 | 2031.48 | 2031.48 | 2031.48 | 2031.48 | 2031.48 | 2031.48 | 2031.48 | 2031.48 | 2031.48 | 2031.48 | 2376 | 2376 | 2376 | 2376 | 2376 | 2304 | 2232 | 2160 | 2088 | 2016 | 1944 | 1872 | 1584
10 | 2437.7759 | 2437.7759 | 2437.7759 | 2437.7759 | 2437.7759 | 2437.7759 | 2437.7759 | 2437.7759 | 2437.7759 | 2437.7759 | 2437.7759 | 2851.2 | 2851.2 | 2851.2 | 2851.2 | 2851.2 | 2736 | 2620.8 | 2505.6003 | 2390.3999 | 2275.2 | 2160 | 2044.8 | 1584
15 | 2844.072 | 2844.072 | 2844.072 | 2844.072 | 2844.072 | 2844.072 | 2844.072 | 2844.072 | 2844.072 | 2844.072 | 2844.072 | 3326.3999 | 3326.3999 | 3326.3999 | 3326.3999 | 3326.3999 | 3175.2 | 3024 | 2872.8 | 2721.6001 | 2570.3999 | 2419.2 | 2268.0002 | 1663.2
20 | 3250.3679 | 3250.3679 | 3250.3679 | 3250.3679 | 3250.3679 | 3250.3679 | 3250.3679 | 3250.3679 | 3250.3679 | 3250.3679 | 3250.3679 | 3801.6001 | 3801.6001 | 3801.6001 | 3801.6001 | 3801.6001 | 3628.8 | 3456 | 3283.2 | 3110.3999 | 2937.6001 | 2764.8 | 2592 | 1900.8
25 | 4001.1838 | 4001.1838 | 4001.1838 | 4001.1838 | 4001.1838 | 4001.1838 | 4001.1838 | 4001.1838 | 4001.1838 | 4001.1838 | 4001.1838 | 4276.7998 | 4276.7998 | 4276.7998 | 4276.7998 | 4276.7998 | 4082.3999 | 3888 | 3693.6001 | 3499.2 | 3304.8 | 3110.3999 | 2916 | 2138.3999
30 | 4752 | 4752 | 4752 | 4752 | 4752 | 4752 | 4752 | 4752 | 4752 | 4752 | 4752 | 4752 | 4752 | 4752 | 4752 | 4752 | 4536.0005 | 4320 | 4104 | 3888 | 3672 | 3456 | 3240 | 2376
35 | 5227.2002 | 5227.2002 | 5227.2002 | 5227.2002 | 5227.2002 | 5227.2002 | 5227.2002 | 5227.2002 | 5227.2002 | 5227.2002 | 5227.2002 | 5227.2002 | 5227.2002 | 5227.2002 | 5227.2002 | 5227.2002 | 4989.6001 | 4752 | 4514.3999 | 4276.7998 | 4039.2 | 3801.6001 | 3564 | 2613.6001
40 | 5702.3999 | 5702.3999 | 5702.3999 | 5702.3999 | 5702.3999 | 5702.3999 | 5702.3999 | 5702.3999 | 5702.3999 | 5702.3999 | 5702.3999 | 5702.3999 | 5702.3999 | 5702.3999 | 5702.3999 | 5702.3999 | 5443.2002 | 5184 | 4924.7998 | 4665.6001 | 4406.3999 | 4147.2002 | 3888 | 2851.2
45 | 6336 | 6336 | 6336 | 6336 | 6336 | 6336 | 6336 | 6336 | 6336 | 6336 | 6336 | 6336 | 6336 | 6336 | 6336 | 6336 | 6048 | 5760 | 5472 | 5184 | 4896 | 4608 | 4320 | 3168
50 | 7128 | 7128 | 7128 | 7128 | 7128 | 7128 | 7128 | 7128 | 7128 | 7128 | 7128 | 7128 | 7128 | 7128 | 7128 | 7128 | 6804 | 6480 | 6156 | 5832 | 5508 | 5184 | 4860 | 3564
60 | 8964 | 8964 | 8964 | 8964 | 8964 | 8964 | 8964 | 8964 | 8964 | 8964 | 8964 | 8964 | 8964 | 8964 | 8964 | 8964 | 8556.5449 | 8149.0908 | 7741.6362 | 7334.1816 | 6926.7271 | 6519.2725 | 6111.8184 | 4482
70 | 10800 | 10800 | 10800 | 10800 | 10800 | 10800 | 10800 | 10800 | 10800 | 10800 | 10800 | 10800 | 10800 | 10800 | 10800 | 10800 | 10309.0908 | 9818.1816 | 9327.2725 | 8836.3633 | 8345.4541 | 7854.5454 | 7363.6362 | 5400
80 | 12800 | 12800 | 12800 | 12800 | 12800 | 12800 | 12800 | 12800 | 12800 | 12800 | 12800 | 12800 | 12800 | 12800 | 12800 | 12800 | 12218.1816 | 11636.3633 | 11054.5459 | 10472.7275 | 9890.9092 | 9309.0908 | 8727.2725 | 6400
90 | 14800 | 14800 | 14800 | 14800 | 14800 | 14800 | 14800 | 14800 | 14800 | 14800 | 14800 | 14800 | 14800 | 14800 | 14800 | 14800 | 14127.2725 | 13454.5459 | 12781.8184 | 12109.0908 | 11436.3633 | 10763.6367 | 10090.9092 | 7400
100 | 16800 | 16800 | 16800 | 16800 | 16800 | 16800 | 16800 | 16800 | 16800 | 16800 | 16800 | 16800 | 16800 | 16800 | 16800 | 16800 | 16036.3633 | 15272.7275 | 14509.0908 | 13745.4541 | 12981.8184 | 12218.1816 | 11454.5459 | 8400

## MTQR_SL4FEDUTs_Z_c
MTQR_SL4FEDUTs_Z_c
| -50 | -5 | 0 | 2.5 | 5 | 10 | 20 | 30 | 40 | 50 | 75 | 100 | 150 | 200 | 300 | 400 | 500 | 600 | 700 | 800 | 900 | 1000 | 1100 | 1500
-2000 | 0.2 | 0.2 | 0.2 | 0.2 | 0.2 | 0.2 | 0.2 | 0.2 | 0.2 | 0.2 | 0.225 | 0.25 | 0.25 | 0.25 | 0.25 | 0.25 | 0.25 | 0.25 | 0.25 | 0.25 | 0.25 | 0.25 | 0.25 | 0.25
-1500 | 0.2 | 0.2 | 0.2 | 0.2 | 0.2 | 0.2 | 0.2 | 0.2 | 0.2 | 0.2 | 0.225 | 0.25 | 0.25 | 0.25 | 0.25 | 0.25 | 0.25 | 0.25 | 0.25 | 0.25 | 0.25 | 0.25 | 0.25 | 0.25
-1000 | 0.2 | 0.2 | 0.2 | 0.2 | 0.2 | 0.2 | 0.2 | 0.2 | 0.2 | 0.2 | 0.225 | 0.25 | 0.25 | 0.25 | 0.25 | 0.25 | 0.25 | 0.25 | 0.25 | 0.25 | 0.25 | 0.25 | 0.25 | 0.25
-500 | 0.15 | 0.15 | 0.15 | 0.1575 | 0.165 | 0.18 | 0.2 | 0.2 | 0.2 | 0.2 | 0.225 | 0.25 | 0.25 | 0.25 | 0.25 | 0.25 | 0.25 | 0.25 | 0.25 | 0.25 | 0.25 | 0.25 | 0.25 | 0.25
-100 | 0.15 | 0.15 | 0.15 | 0.1575 | 0.165 | 0.18 | 0.19 | 0.2 | 0.2 | 0.2 | 0.225 | 0.25 | 0.25 | 0.25 | 0.25 | 0.25 | 0.25 | 0.25 | 0.25 | 0.25 | 0.25 | 0.25 | 0.25 | 0.25
-50 | 0.15 | 0.15 | 0.15 | 0.1575 | 0.165 | 0.18 | 0.19 | 0.2 | 0.2 | 0.2 | 0.225 | 0.25 | 0.25 | 0.25 | 0.25 | 0.25 | 0.25 | 0.25 | 0.25 | 0.25 | 0.25 | 0.25 | 0.25 | 0.25
-33 | 0.15 | 0.15 | 0.15 | 0.1575 | 0.165 | 0.18 | 0.19 | 0.2 | 0.2 | 0.2 | 0.2165 | 0.233 | 0.233 | 0.233 | 0.233 | 0.233 | 0.233 | 0.233 | 0.233 | 0.233 | 0.233 | 0.233 | 0.233 | 0.233
0 | 0.1 | 0.1 | 0.1 | 0.1 | 0.1 | 0.1 | 0.125 | 0.15 | 0.175 | 0.18 | 0.19 | 0.2 | 0.2 | 0.2 | 0.2 | 0.2 | 0.2 | 0.2 | 0.2 | 0.2 | 0.2 | 0.2 | 0.2 | 0.2
20 | 0.1 | 0.1 | 0.1 | 0.1 | 0.1 | 0.1 | 0.125 | 0.15 | 0.175 | 0.18 | 0.18 | 0.18 | 0.18 | 0.18 | 0.18 | 0.18 | 0.18 | 0.18 | 0.18 | 0.18 | 0.18 | 0.18 | 0.18 | 0.18
40 | 0.1 | 0.1 | 0.1 | 0.1 | 0.1 | 0.1 | 0.125 | 0.15 | 0.175 | 0.18 | 0.18 | 0.18 | 0.18 | 0.18 | 0.18 | 0.18 | 0.18 | 0.18 | 0.18 | 0.18 | 0.18 | 0.18 | 0.18 | 0.18
60 | 0.1 | 0.1 | 0.1 | 0.1 | 0.1 | 0.1 | 0.125 | 0.15 | 0.175 | 0.18 | 0.18 | 0.18 | 0.18 | 0.18 | 0.18 | 0.18 | 0.18 | 0.18 | 0.18 | 0.18 | 0.18 | 0.18 | 0.18 | 0.18
80 | 0.1 | 0.1 | 0.1 | 0.1 | 0.1 | 0.1 | 0.125 | 0.15 | 0.175 | 0.18 | 0.18 | 0.18 | 0.18 | 0.18 | 0.18 | 0.18 | 0.18 | 0.18 | 0.18 | 0.18 | 0.18 | 0.18 | 0.18 | 0.18
100 | 0.1 | 0.1 | 0.1 | 0.1 | 0.1 | 0.1 | 0.125 | 0.15 | 0.175 | 0.18 | 0.18 | 0.18 | 0.18 | 0.18 | 0.18 | 0.18 | 0.18 | 0.18 | 0.18 | 0.18 | 0.18 | 0.18 | 0.18 | 0.18
500 | 0.1 | 0.1 | 0.1 | 0.1 | 0.1 | 0.1 | 0.125 | 0.15 | 0.175 | 0.18 | 0.18 | 0.18 | 0.18 | 0.18 | 0.18 | 0.18 | 0.18 | 0.18 | 0.18 | 0.18 | 0.18 | 0.18 | 0.18 | 0.18
1000 | 0.1 | 0.1 | 0.1 | 0.1 | 0.1 | 0.1 | 0.125 | 0.15 | 0.175 | 0.18 | 0.18 | 0.18 | 0.18 | 0.18 | 0.18 | 0.18 | 0.18 | 0.18 | 0.18 | 0.18 | 0.18 | 0.18 | 0.18 | 0.18
2000 | 0.1 | 0.1 | 0.1 | 0.1 | 0.1 | 0.1 | 0.125 | 0.15 | 0.175 | 0.18 | 0.18 | 0.18 | 0.18 | 0.18 | 0.18 | 0.18 | 0.18 | 0.18 | 0.18 | 0.18 | 0.18 | 0.18 | 0.18 | 0.18
3000 | 0.01 | 0.01 | 0.01 | 0.1 | 0.1 | 0.1 | 0.1 | 0.1 | 0.1625 | 0.16 | 0.16 | 0.16 | 0.16 | 0.16 | 0.16 | 0.16 | 0.16 | 0.16 | 0.16 | 0.16 | 0.16 | 0.16 | 0.16 | 0.16
4000 | 0.01 | 0.01 | 0.01 | 0.01 | 0.01 | 0.01 | 0.0575 | 0.105 | 0.15 | 0.15 | 0.15 | 0.15 | 0.15 | 0.15 | 0.15 | 0.15 | 0.15 | 0.15 | 0.15 | 0.15 | 0.15 | 0.15 | 0.15 | 0.15

## MTQR_SL4REDUTqDecSR_Z_Nm
MTQR_SL4REDUTqDecSR_Z_Nm
| -50 | -5 | 0 | 2.5 | 5 | 10 | 20 | 30 | 40 | 50 | 75 | 100 | 150 | 200 | 300 | 400 | 500 | 600 | 700 | 800 | 900 | 1000 | 1100 | 1500
-2000 | -2000 | -2000 | -2000 | -2000 | -2000 | -2000 | -2000 | -2000 | -2000 | -2000 | -2000 | -2000 | -2000 | -2000 | -2000 | -2000 | -2000 | -2000 | -2000 | -2000 | -2000 | -2000 | -2000 | -2000
-1500 | -2000 | -2000 | -2000 | -2000 | -2000 | -2000 | -2000 | -2000 | -2000 | -2000 | -2000 | -2000 | -2000 | -2000 | -2000 | -2000 | -2000 | -2000 | -2000 | -2000 | -2000 | -2000 | -2000 | -2000
-1000 | -2000 | -2000 | -2000 | -2000 | -2000 | -2000 | -2000 | -2000 | -2000 | -2000 | -2000 | -2000 | -2000 | -2000 | -2000 | -2000 | -2000 | -2000 | -2000 | -2000 | -2000 | -2000 | -2000 | -2000
-500 | -2000 | -2000 | -2000 | -2000 | -2000 | -2000 | -2000 | -2000 | -2000 | -2000 | -2000 | -2000 | -2000 | -2000 | -2000 | -2000 | -2000 | -2000 | -2000 | -2000 | -2000 | -2000 | -2000 | -2000
-100 | -1500 | -1500 | -1500 | -1500 | -1500 | -1500 | -1500 | -1500 | -1500 | -1500 | -1500 | -1500 | -1500 | -1500 | -1500 | -1500 | -1500 | -1500 | -1500 | -1500 | -1500 | -1500 | -1500 | -1469.3201
-50 | -1402.9851 | -1402.9851 | -1402.9851 | -1402.9851 | -1402.9851 | -1402.9851 | -1402.9851 | -1402.9851 | -1402.9851 | -1402.9851 | -1402.9851 | -1402.9851 | -1402.9851 | -1402.9851 | -1402.9851 | -1402.9851 | -1402.9851 | -1402.9851 | -1402.9851 | -1402.9851 | -1402.9851 | -1402.9851 | -1402.9851 | -1402.9851
-33 | -600 | -600 | -600 | -600 | -600 | -600 | -600 | -600 | -600 | -600 | -600 | -600 | -600 | -600 | -600 | -600 | -600 | -600 | -600 | -600 | -600 | -600 | -600 | -600
-22 | -440 | -440 | -440 | -440 | -440 | -440 | -440 | -440 | -440 | -440 | -440 | -440 | -440 | -440 | -440 | -440 | -440 | -440 | -440 | -440 | -440 | -440 | -440 | -440
-11 | -330 | -330 | -330 | -330 | -330 | -330 | -330 | -330 | -330 | -330 | -330 | -330 | -330 | -330 | -330 | -330 | -330 | -330 | -330 | -330 | -330 | -330 | -330 | -330
0 | -1000 | -1000 | -1000 | -1000 | -1000 | -1000 | -1000 | -1000 | -1000 | -1000 | -1100 | -1100 | -1100 | -1100 | -1100 | -1100 | -1100 | -1100 | -1100 | -1100 | -1100 | -1100 | -1100 | -1500
50 | -1800 | -1000 | -1000 | -1000 | -1800 | -1800 | -1800 | -1800 | -1800 | -1800 | -1800 | -1800 | -1800 | -1800 | -1800 | -1800 | -1800 | -1800 | -1800 | -1800 | -1800 | -1800 | -1800 | -1800
100 | -3000 | -1000 | -1000 | -1000 | -3000 | -3000 | -3000 | -3000 | -3000 | -3000 | -3000 | -3000 | -3000 | -3000 | -3000 | -3000 | -3000 | -3000 | -3000 | -3000 | -3000 | -3000 | -3000 | -3000
500 | -6000 | -1000 | -1000 | -1000 | -6000 | -6000 | -6000 | -6000 | -6000 | -6000 | -6000 | -6000 | -6000 | -6000 | -6000 | -6000 | -6000 | -6000 | -6000 | -6000 | -6000 | -6000 | -6000 | -6000
1000 | -9000 | -2000 | -2000 | -2000 | -9000 | -9000 | -9000 | -9000 | -9000 | -9000 | -9000 | -9000 | -9000 | -9000 | -9000 | -9000 | -9000 | -9000 | -9000 | -9000 | -9000 | -9000 | -9000 | -9000
1500 | -10000 | -2000 | -2000 | -2000 | -10000 | -10000 | -10000 | -10000 | -10000 | -10000 | -10000 | -10000 | -10000 | -10000 | -10000 | -10000 | -10000 | -10000 | -10000 | -10000 | -10000 | -10000 | -10000 | -10000
2000 | -12000 | -2000 | -2000 | -2000 | -12000 | -12000 | -12000 | -12000 | -12000 | -12000 | -12000 | -12000 | -12000 | -12000 | -12000 | -12000 | -12000 | -12000 | -12000 | -12000 | -12000 | -12000 | -12000 | -12000
3000 | -13000 | -2000 | -2000 | -2000 | -13000 | -13000 | -13000 | -13000 | -13000 | -13000 | -13000 | -13000 | -13000 | -13000 | -13000 | -13000 | -13000 | -13000 | -13000 | -13000 | -13000 | -13000 | -13000 | -16000
4000 | -14000 | -2000 | -2000 | -2000 | -14000 | -14000 | -14000 | -14000 | -14000 | -14000 | -14000 | -14000 | -14000 | -14000 | -14000 | -14000 | -14000 | -14000 | -14000 | -14000 | -14000 | -14000 | -14000 | -14000

## MTQR_SL4REDUTqIncSR_Z_Nm
MTQR_SL4REDUTqIncSR_Z_Nm
| -50 | -5 | 0 | 2.5 | 5 | 10 | 20 | 30 | 40 | 50 | 75 | 100 | 150 | 200 | 300 | 400 | 500 | 600 | 700 | 800 | 900 | 1000 | 1100 | 1500
0 | 1000 | 1000 | 1000 | 1000 | 1000 | 1000 | 1000 | 1000 | 1000 | 1000 | 1000 | 1000 | 1000 | 1000 | 1000 | 1000 | 1000 | 1000 | 1000 | 1000 | 1000 | 1000 | 1000 | 1000
1 | 1100 | 1100 | 1100 | 1100 | 1100 | 1100 | 1100 | 1100 | 1100 | 1100 | 1100 | 1100 | 1100 | 1100 | 1100 | 1100 | 1090.9091 | 1081.8182 | 1072.7273 | 1063.6364 | 1054.5454 | 1045.4546 | 1036.3636 | 1000
5 | 1500 | 1500 | 1500 | 1500 | 1500 | 1500 | 1500 | 1500 | 1500 | 1500 | 1500 | 1500 | 1500 | 1500 | 1500 | 1500 | 1459.0909 | 1418.1818 | 1377.2727 | 1336.3636 | 1295.4546 | 1254.5454 | 1213.6364 | 1050
10 | 2000 | 2000 | 2000 | 2000 | 2000 | 2000 | 2000 | 2000 | 2000 | 2000 | 2000 | 2000 | 2000 | 2000 | 2000 | 2000 | 1945.4546 | 1890.9091 | 1836.3636 | 1781.8182 | 1727.2727 | 1672.7273 | 1618.1818 | 1400
15 | 2500 | 2500 | 2500 | 2500 | 2500 | 2500 | 2500 | 2500 | 2500 | 2500 | 2500 | 2500 | 2500 | 2500 | 2500 | 2500 | 2431.8181 | 2363.6365 | 2295.4546 | 2227.2727 | 2159.0908 | 2090.9092 | 2022.7273 | 1750
20 | 3000 | 3000 | 3000 | 3000 | 3000 | 3000 | 3000 | 3000 | 3000 | 3000 | 3000 | 3000 | 3000 | 3000 | 3000 | 3000 | 2918.1819 | 2836.3635 | 2754.5454 | 2672.7273 | 2590.9092 | 2509.0908 | 2427.2727 | 2100
25 | 3600 | 3600 | 3600 | 3600 | 3600 | 3600 | 3600 | 3600 | 3600 | 3600 | 3600 | 3600 | 3600 | 3600 | 3600 | 3600 | 3501.8181 | 3403.6365 | 3305.4546 | 3207.2727 | 3109.0908 | 3010.9092 | 2912.7273 | 2520
30 | 4200 | 4200 | 4200 | 4200 | 4200 | 4200 | 4200 | 4200 | 4200 | 4200 | 4200 | 4200 | 4200 | 4200 | 4200 | 4200 | 4085.4546 | 3970.9092 | 3856.3635 | 3741.8181 | 3627.2727 | 3512.7273 | 3398.1819 | 2940
35 | 4800 | 4800 | 4800 | 4800 | 4800 | 4800 | 4800 | 4800 | 4800 | 4800 | 4800 | 4800 | 4800 | 4800 | 4800 | 4800 | 4669.0908 | 4538.1816 | 4407.2729 | 4276.3638 | 4145.4546 | 4014.5454 | 3883.6365 | 3360
40 | 5500 | 5500 | 5500 | 5500 | 5500 | 5500 | 5500 | 5500 | 5500 | 5500 | 5500 | 5500 | 5500 | 5500 | 5500 | 5500 | 5350 | 5200 | 5050 | 4900 | 4750 | 4600 | 4450 | 3850
45 | 6200 | 6200 | 6200 | 6200 | 6200 | 6200 | 6200 | 6200 | 6200 | 6200 | 6200 | 6200 | 6200 | 6200 | 6200 | 6200 | 6030.9092 | 5861.8184 | 5692.7271 | 5523.6362 | 5354.5454 | 5185.4546 | 5016.3638 | 4340
50 | 7000 | 7000 | 7000 | 7000 | 7000 | 7000 | 7000 | 7000 | 7000 | 7000 | 7000 | 7000 | 7000 | 7000 | 7000 | 7000 | 6809.0908 | 6618.1816 | 6427.2729 | 6236.3638 | 6045.4546 | 5854.5454 | 5663.6362 | 4900
60 | 8000 | 8000 | 8000 | 8000 | 8000 | 8000 | 8000 | 8000 | 8000 | 8000 | 8000 | 8000 | 8000 | 8000 | 8000 | 8000 | 7781.8184 | 7563.6362 | 7345.4546 | 7127.2729 | 6909.0908 | 6690.9092 | 6472.7271 | 5600
70 | 9000 | 9000 | 9000 | 9000 | 9000 | 9000 | 9000 | 9000 | 9000 | 9000 | 9000 | 9000 | 9000 | 9000 | 9000 | 9000 | 8754.5459 | 8509.0908 | 8263.6367 | 8018.1816 | 7772.7271 | 7527.2729 | 7281.8184 | 6300
80 | 10000 | 10000 | 10000 | 10000 | 10000 | 10000 | 10000 | 10000 | 10000 | 10000 | 10000 | 10000 | 10000 | 10000 | 10000 | 10000 | 9727.2725 | 9454.5459 | 9181.8184 | 8909.0908 | 8636.3633 | 8363.6367 | 8090.9092 | 7000
90 | 12000 | 12000 | 12000 | 12000 | 12000 | 12000 | 12000 | 12000 | 12000 | 12000 | 12000 | 12000 | 12000 | 12000 | 12000 | 12000 | 11672.7275 | 11345.4541 | 11018.1816 | 10690.9092 | 10363.6367 | 10036.3633 | 9709.0908 | 8400
100 | 14000 | 14000 | 14000 | 14000 | 14000 | 14000 | 14000 | 14000 | 14000 | 14000 | 14000 | 14000 | 14000 | 14000 | 14000 | 14000 | 13618.1816 | 13236.3633 | 12854.5459 | 12472.7275 | 12090.9092 | 11709.0908 | 11327.2725 | 9800

## MTQR_SL4REDUTs_Z_c
MTQR_SL4REDUTs_Z_c
| -50 | -5 | 0 | 2.5 | 5 | 10 | 20 | 30 | 40 | 50 | 75 | 100 | 150 | 200 | 300 | 400 | 500 | 600 | 700 | 800 | 900 | 1000 | 1100 | 1500
-2000 | 0.2 | 0.2 | 0.2 | 0.2 | 0.2 | 0.2 | 0.2 | 0.2 | 0.2 | 0.2 | 0.2 | 0.2 | 0.2 | 0.19 | 0.18 | 0.18 | 0.18 | 0.18 | 0.18 | 0.18 | 0.18 | 0.18 | 0.18 | 0.18
-1500 | 0.2 | 0.2 | 0.2 | 0.2 | 0.2 | 0.2 | 0.2 | 0.2 | 0.2 | 0.2 | 0.2 | 0.2 | 0.2 | 0.19 | 0.18 | 0.18 | 0.18 | 0.18 | 0.18 | 0.18 | 0.18 | 0.18 | 0.18 | 0.18
-1000 | 0.2 | 0.2 | 0.2 | 0.2 | 0.2 | 0.2 | 0.2 | 0.2 | 0.2 | 0.2 | 0.2 | 0.2 | 0.2 | 0.19 | 0.18 | 0.18 | 0.18 | 0.18 | 0.18 | 0.18 | 0.18 | 0.18 | 0.18 | 0.18
-500 | 0.2 | 0.2 | 0.2 | 0.2 | 0.2 | 0.2 | 0.2 | 0.2 | 0.2 | 0.2 | 0.2 | 0.2 | 0.2 | 0.19 | 0.18 | 0.18 | 0.18 | 0.18 | 0.18 | 0.18 | 0.18 | 0.18 | 0.18 | 0.18
-100 | 0.2 | 0.2 | 0.2 | 0.2 | 0.2 | 0.2 | 0.2 | 0.2 | 0.2 | 0.2 | 0.2 | 0.2 | 0.2 | 0.19 | 0.18 | 0.18 | 0.18 | 0.18 | 0.18 | 0.18 | 0.18 | 0.18 | 0.18 | 0.18
-50 | 0.2 | 0.2 | 0.2 | 0.2 | 0.2 | 0.2 | 0.2 | 0.2 | 0.2 | 0.2 | 0.2 | 0.2 | 0.2 | 0.19 | 0.18 | 0.18 | 0.18 | 0.18 | 0.18 | 0.18 | 0.18 | 0.18 | 0.18 | 0.18
-33 | 0.2 | 0.2 | 0.2 | 0.2 | 0.2 | 0.2 | 0.2 | 0.2 | 0.2 | 0.2 | 0.2 | 0.2 | 0.2 | 0.19 | 0.18 | 0.18 | 0.18 | 0.18 | 0.18 | 0.18 | 0.18 | 0.18 | 0.18 | 0.18
0 | 0.05 | 0.05 | 0.05 | 0.055 | 0.06 | 0.07 | 0.09 | 0.11 | 0.13 | 0.15 | 0.15 | 0.15 | 0.15 | 0.15 | 0.15 | 0.15 | 0.15 | 0.15 | 0.15 | 0.15 | 0.15 | 0.15 | 0.15 | 0.15
20 | 0.05 | 0.05 | 0.05 | 0.055 | 0.06 | 0.07 | 0.09 | 0.11 | 0.13 | 0.15 | 0.15 | 0.15 | 0.15 | 0.15 | 0.15 | 0.15 | 0.15 | 0.15 | 0.15 | 0.15 | 0.15 | 0.15 | 0.15 | 0.15
40 | 0.05 | 0.05 | 0.05 | 0.055 | 0.06 | 0.07 | 0.09 | 0.11 | 0.13 | 0.15 | 0.15 | 0.15 | 0.15 | 0.15 | 0.15 | 0.15 | 0.15 | 0.15 | 0.15 | 0.15 | 0.15 | 0.15 | 0.15 | 0.15
60 | 0.05 | 0.05 | 0.05 | 0.055 | 0.06 | 0.07 | 0.09 | 0.11 | 0.13 | 0.15 | 0.15 | 0.15 | 0.15 | 0.15 | 0.15 | 0.15 | 0.15 | 0.15 | 0.15 | 0.15 | 0.15 | 0.15 | 0.15 | 0.15
80 | 0.05 | 0.05 | 0.05 | 0.055 | 0.06 | 0.07 | 0.09 | 0.11 | 0.13 | 0.15 | 0.15 | 0.15 | 0.15 | 0.15 | 0.15 | 0.15 | 0.15 | 0.15 | 0.15 | 0.15 | 0.15 | 0.15 | 0.15 | 0.15
100 | 0.05 | 0.05 | 0.05 | 0.055 | 0.06 | 0.07 | 0.09 | 0.11 | 0.13 | 0.15 | 0.15 | 0.15 | 0.15 | 0.15 | 0.15 | 0.15 | 0.15 | 0.15 | 0.15 | 0.15 | 0.15 | 0.15 | 0.15 | 0.15
500 | 0.05 | 0.05 | 0.05 | 0.055 | 0.06 | 0.07 | 0.09 | 0.11 | 0.13 | 0.15 | 0.15 | 0.15 | 0.15 | 0.15 | 0.15 | 0.15 | 0.15 | 0.15 | 0.15 | 0.15 | 0.15 | 0.15 | 0.15 | 0.15
1000 | 0.05 | 0.05 | 0.05 | 0.055 | 0.06 | 0.07 | 0.09 | 0.11 | 0.13 | 0.15 | 0.15 | 0.15 | 0.15 | 0.15 | 0.15 | 0.15 | 0.15 | 0.15 | 0.15 | 0.15 | 0.15 | 0.15 | 0.15 | 0.15
2000 | 0.05 | 0.05 | 0.05 | 0.055 | 0.06 | 0.07 | 0.09 | 0.11 | 0.13 | 0.15 | 0.15 | 0.15 | 0.15 | 0.15 | 0.15 | 0.15 | 0.15 | 0.15 | 0.15 | 0.15 | 0.15 | 0.15 | 0.15 | 0.15
3000 | 0.01 | 0.01 | 0.01 | 0.016333 | 0.022667 | 0.035333 | 0.060667 | 0.086 | 0.11133 | 0.13667 | 0.13667 | 0.13667 | 0.13667 | 0.13667 | 0.13667 | 0.13667 | 0.13667 | 0.13667 | 0.13667 | 0.13667 | 0.13667 | 0.13667 | 0.13667 | 0.13667
4000 | 0.01 | 0.01 | 0.01 | 0.01 | 0.01 | 0.01 | 0.01 | 0.01 | 0.01 | 0.058571 | 0.058571 | 0.058571 | 0.058571 | 0.058571 | 0.058571 | 0.058571 | 0.058571 | 0.058571 | 0.058571 | 0.058571 | 0.058571 | 0.058571 | 0.058571 | 0.058571

## MTQR_SL5FEDUTqDecSR_Z_Nm
MTQR_SL5FEDUTqDecSR_Z_Nm
| -50 | -5 | 0 | 2.5 | 5 | 10 | 20 | 30 | 40 | 50 | 75 | 100 | 150 | 200 | 300 | 400 | 500 | 600 | 700 | 800 | 900 | 1000 | 1100 | 1500
-2000 | -750 | -750 | -750 | -750 | -750 | -1000 | -1250 | -1250 | -1250 | -1250 | -1250 | -1250 | -1250 | -1250 | -1250 | -1250 | -1250 | -1250 | -1250 | -1250 | -1250 | -1250 | -1250 | -1250
-1500 | -700 | -700 | -700 | -700 | -700 | -1000 | -1250 | -1250 | -1100 | -1100 | -1250 | -1250 | -1250 | -1250 | -1250 | -1250 | -1250 | -1250 | -1250 | -1250 | -1250 | -1250 | -1250 | -1250
-1000 | -600 | -600 | -600 | -600 | -600 | -800 | -900 | -900 | -900 | -900 | -900 | -1250 | -1250 | -1250 | -1250 | -1250 | -1250 | -1250 | -1250 | -1250 | -1250 | -1250 | -1250 | -1250
-500 | -533.3333 | -533.3333 | -533.3333 | -533.3333 | -633.3333 | -650 | -700 | -700 | -750 | -750 | -750 | -900 | -1000 | -1100 | -1250 | -1250 | -1250 | -1250 | -1250 | -1250 | -1250 | -1250 | -1250 | -1250
-100 | -480 | -480 | -480 | -480 | -660 | -720 | -600 | -650 | -600 | -600 | -600 | -700 | -900 | -1000 | -1100 | -1100 | -1100 | -1100 | -1100 | -1100 | -1100 | -1100 | -1100 | -1100
-50 | -350 | -350 | -350 | -350 | -350 | -500 | -500 | -500 | -500 | -500 | -500 | -600 | -800 | -900 | -1000 | -1000 | -1000 | -1000 | -1000 | -1000 | -1000 | -1000 | -1000 | -1000
-33 | -300 | -300 | -300 | -300 | -300 | -400 | -400 | -400 | -400 | -400 | -400 | -400 | -400 | -400 | -400 | -400 | -400 | -400 | -400 | -400 | -400 | -400 | -400 | -400
-22 | -200 | -200 | -200 | -200 | -200 | -200 | -200 | -200 | -200 | -200 | -200 | -200 | -150 | -150 | -150 | -150 | -150 | -150 | -150 | -150 | -150 | -150 | -150 | -150
-11 | -100 | -100 | -100 | -100 | -100 | -100 | -100 | -100 | -100 | -100 | -100 | -100 | -150 | -150 | -150 | -150 | -150 | -150 | -150 | -150 | -150 | -150 | -150 | -150
0 | -1000 | -1000 | -1000 | -1000 | -1000 | -1000 | -1000 | -1000 | -1000 | -1000 | -1000 | -1000 | -1000 | -1000 | -1000 | -1000 | -1000 | -1000 | -1000 | -1000 | -1000 | -1000 | -1000 | -1000
50 | -1000 | -1000 | -1000 | -1800 | -1800 | -1800 | -1800 | -1800 | -1800 | -1800 | -1800 | -1800 | -1800 | -1800 | -1800 | -1800 | -1800 | -1800 | -1800 | -1800 | -1800 | -1800 | -1800 | -1800
100 | -1350 | -1350 | -1350 | -2700 | -2700 | -2700 | -2700 | -2700 | -2700 | -2700 | -2700 | -2700 | -2700 | -2700 | -2700 | -2700 | -2700 | -2700 | -2700 | -2700 | -2700 | -2700 | -2700 | -2700
500 | -2000 | -2000 | -2000 | -4000 | -4000 | -4000 | -4000 | -4000 | -4000 | -4000 | -4000 | -4000 | -4000 | -4000 | -4000 | -4000 | -4000 | -4000 | -4000 | -4000 | -4000 | -4000 | -4000 | -4000
1000 | -2750 | -2750 | -2750 | -5500 | -5500 | -5500 | -5500 | -5500 | -5500 | -5500 | -5500 | -5500 | -5500 | -5500 | -5500 | -5500 | -5500 | -5500 | -5500 | -5500 | -5500 | -5500 | -5500 | -5500
1500 | -3600 | -3600 | -3600 | -7200 | -7200 | -7200 | -7200 | -7200 | -7200 | -7200 | -7200 | -7200 | -7200 | -7200 | -7200 | -7200 | -7200 | -7200 | -7200 | -7200 | -7200 | -7200 | -7200 | -7200
2000 | -4500 | -4500 | -4500 | -9000 | -9000 | -9000 | -9000 | -9000 | -9000 | -9000 | -9000 | -9000 | -9000 | -9000 | -9000 | -9000 | -9000 | -9000 | -9000 | -9000 | -9000 | -9000 | -9000 | -9000
3000 | -6500 | -6500 | -6500 | -13000 | -13000 | -13000 | -13000 | -13000 | -13000 | -13000 | -13000 | -13000 | -13000 | -13000 | -13000 | -13000 | -13000 | -13000 | -13000 | -13000 | -13000 | -13000 | -13000 | -13000
4000 | -8000 | -8000 | -8000 | -16000 | -16000 | -16000 | -16000 | -16000 | -16000 | -16000 | -16000 | -16000 | -16000 | -16000 | -16000 | -16000 | -16000 | -16000 | -16000 | -16000 | -16000 | -16000 | -16000 | -16000

## MTQR_SL5FEDUTqIncSR_Z_Nm
MTQR_SL5FEDUTqIncSR_Z_Nm
| -50 | -5 | 0 | 2.5 | 5 | 10 | 20 | 30 | 40 | 50 | 75 | 100 | 150 | 200 | 300 | 400 | 500 | 600 | 700 | 800 | 900 | 1000 | 1100 | 1500
0 | 2400 | 2400 | 2400 | 1800 | 1200 | 1200 | 1200 | 1200 | 1200 | 1200 | 1200 | 1200 | 1200 | 1200 | 1200 | 1200 | 1200 | 1200 | 1200 | 1200 | 1200 | 1200 | 1200 | 1200
1 | 1489.7521 | 1489.7521 | 1489.7521 | 1489.7521 | 1489.7521 | 1489.7521 | 1489.7521 | 1489.7521 | 1489.7521 | 1489.7521 | 1489.7521 | 1742.4 | 1742.4 | 1742.4 | 1742.4 | 1742.4 | 1728 | 1713.6 | 1699.2 | 1684.8 | 1670.4 | 1656 | 1641.6 | 1584
5 | 2031.48 | 2031.48 | 2031.48 | 2031.48 | 2031.48 | 2031.48 | 2031.48 | 2031.48 | 2031.48 | 2031.48 | 2031.48 | 2376 | 2376 | 2376 | 2376 | 2376 | 2304 | 2232 | 2160 | 2088 | 2016 | 1944 | 1872 | 1584
10 | 2437.7759 | 2437.7759 | 2437.7759 | 2437.7759 | 2437.7759 | 2437.7759 | 2437.7759 | 2437.7759 | 2437.7759 | 2437.7759 | 2437.7759 | 2851.2 | 2851.2 | 2851.2 | 2851.2 | 2851.2 | 2736 | 2620.8 | 2505.6003 | 2390.3999 | 2275.2 | 2160 | 2044.8 | 1584
15 | 2844.072 | 2844.072 | 2844.072 | 2844.072 | 2844.072 | 2844.072 | 2844.072 | 2844.072 | 2844.072 | 2844.072 | 2844.072 | 3326.3999 | 3326.3999 | 3326.3999 | 3326.3999 | 3326.3999 | 3175.2 | 3024 | 2872.8 | 2721.6001 | 2570.3999 | 2419.2 | 2268.0002 | 1663.2
20 | 3250.3679 | 3250.3679 | 3250.3679 | 3250.3679 | 3250.3679 | 3250.3679 | 3250.3679 | 3250.3679 | 3250.3679 | 3250.3679 | 3250.3679 | 3801.6001 | 3801.6001 | 3801.6001 | 3801.6001 | 3801.6001 | 3628.8 | 3456 | 3283.2 | 3110.3999 | 2937.6001 | 2764.8 | 2592 | 1900.8
25 | 4001.1838 | 4001.1838 | 4001.1838 | 4001.1838 | 4001.1838 | 4001.1838 | 4001.1838 | 4001.1838 | 4001.1838 | 4001.1838 | 4001.1838 | 4276.7998 | 4276.7998 | 4276.7998 | 4276.7998 | 4276.7998 | 4082.3999 | 3888 | 3693.6001 | 3499.2 | 3304.8 | 3110.3999 | 2916 | 2138.3999
30 | 4752 | 4752 | 4752 | 4752 | 4752 | 4752 | 4752 | 4752 | 4752 | 4752 | 4752 | 4752 | 4752 | 4752 | 4752 | 4752 | 4536.0005 | 4320 | 4104 | 3888 | 3672 | 3456 | 3240 | 2376
35 | 5227.2002 | 5227.2002 | 5227.2002 | 5227.2002 | 5227.2002 | 5227.2002 | 5227.2002 | 5227.2002 | 5227.2002 | 5227.2002 | 5227.2002 | 5227.2002 | 5227.2002 | 5227.2002 | 5227.2002 | 5227.2002 | 4989.6001 | 4752 | 4514.3999 | 4276.7998 | 4039.2 | 3801.6001 | 3564 | 2613.6001
40 | 5702.3999 | 5702.3999 | 5702.3999 | 5702.3999 | 5702.3999 | 5702.3999 | 5702.3999 | 5702.3999 | 5702.3999 | 5702.3999 | 5702.3999 | 5702.3999 | 5702.3999 | 5702.3999 | 5702.3999 | 5702.3999 | 5443.2002 | 5184 | 4924.7998 | 4665.6001 | 4406.3999 | 4147.2002 | 3888 | 2851.2
45 | 6336 | 6336 | 6336 | 6336 | 6336 | 6336 | 6336 | 6336 | 6336 | 6336 | 6336 | 6336 | 6336 | 6336 | 6336 | 6336 | 6048 | 5760 | 5472 | 5184 | 4896 | 4608 | 4320 | 3168
50 | 7128 | 7128 | 7128 | 7128 | 7128 | 7128 | 7128 | 7128 | 7128 | 7128 | 7128 | 7128 | 7128 | 7128 | 7128 | 7128 | 6804 | 6480 | 6156 | 5832 | 5508 | 5184 | 4860 | 3564
60 | 8964 | 8964 | 8964 | 8964 | 8964 | 8964 | 8964 | 8964 | 8964 | 8964 | 8964 | 8964 | 8964 | 8964 | 8964 | 8964 | 8556.5449 | 8149.0908 | 7741.6362 | 7334.1816 | 6926.7271 | 6519.2725 | 6111.8184 | 4482
70 | 10800 | 10800 | 10800 | 10800 | 10800 | 10800 | 10800 | 10800 | 10800 | 10800 | 10800 | 10800 | 10800 | 10800 | 10800 | 10800 | 10309.0908 | 9818.1816 | 9327.2725 | 8836.3633 | 8345.4541 | 7854.5454 | 7363.6362 | 5400
80 | 12800 | 12800 | 12800 | 12800 | 12800 | 12800 | 12800 | 12800 | 12800 | 12800 | 12800 | 12800 | 12800 | 12800 | 12800 | 12800 | 12218.1816 | 11636.3633 | 11054.5459 | 10472.7275 | 9890.9092 | 9309.0908 | 8727.2725 | 6400
90 | 14800 | 14800 | 14800 | 14800 | 14800 | 14800 | 14800 | 14800 | 14800 | 14800 | 14800 | 14800 | 14800 | 14800 | 14800 | 14800 | 14127.2725 | 13454.5459 | 12781.8184 | 12109.0908 | 11436.3633 | 10763.6367 | 10090.9092 | 7400
100 | 16800 | 16800 | 16800 | 16800 | 16800 | 16800 | 16800 | 16800 | 16800 | 16800 | 16800 | 16800 | 16800 | 16800 | 16800 | 16800 | 16036.3633 | 15272.7275 | 14509.0908 | 13745.4541 | 12981.8184 | 12218.1816 | 11454.5459 | 8400

## MTQR_SL5FEDUTs_Z_c
MTQR_SL5FEDUTs_Z_c
| -50 | -5 | 0 | 2.5 | 5 | 10 | 20 | 30 | 40 | 50 | 75 | 100 | 150 | 200 | 300 | 400 | 500 | 600 | 700 | 800 | 900 | 1000 | 1100 | 1500
-2000 | 0.2 | 0.2 | 0.2 | 0.2 | 0.2 | 0.2 | 0.2 | 0.2 | 0.2 | 0.2 | 0.225 | 0.25 | 0.25 | 0.25 | 0.25 | 0.25 | 0.25 | 0.25 | 0.25 | 0.25 | 0.25 | 0.25 | 0.25 | 0.25
-1500 | 0.2 | 0.2 | 0.2 | 0.2 | 0.2 | 0.2 | 0.2 | 0.2 | 0.2 | 0.2 | 0.225 | 0.25 | 0.25 | 0.25 | 0.25 | 0.25 | 0.25 | 0.25 | 0.25 | 0.25 | 0.25 | 0.25 | 0.25 | 0.25
-1000 | 0.2 | 0.2 | 0.2 | 0.2 | 0.2 | 0.2 | 0.2 | 0.2 | 0.2 | 0.2 | 0.225 | 0.25 | 0.25 | 0.25 | 0.25 | 0.25 | 0.25 | 0.25 | 0.25 | 0.25 | 0.25 | 0.25 | 0.25 | 0.25
-500 | 0.15 | 0.15 | 0.15 | 0.1575 | 0.165 | 0.18 | 0.2 | 0.2 | 0.2 | 0.2 | 0.225 | 0.25 | 0.25 | 0.25 | 0.25 | 0.25 | 0.25 | 0.25 | 0.25 | 0.25 | 0.25 | 0.25 | 0.25 | 0.25
-100 | 0.15 | 0.15 | 0.15 | 0.1575 | 0.165 | 0.18 | 0.19 | 0.2 | 0.2 | 0.2 | 0.225 | 0.25 | 0.25 | 0.25 | 0.25 | 0.25 | 0.25 | 0.25 | 0.25 | 0.25 | 0.25 | 0.25 | 0.25 | 0.25
-50 | 0.15 | 0.15 | 0.15 | 0.1575 | 0.165 | 0.18 | 0.19 | 0.2 | 0.2 | 0.2 | 0.225 | 0.25 | 0.25 | 0.25 | 0.25 | 0.25 | 0.25 | 0.25 | 0.25 | 0.25 | 0.25 | 0.25 | 0.25 | 0.25
-33 | 0.15 | 0.15 | 0.15 | 0.1575 | 0.165 | 0.18 | 0.19 | 0.2 | 0.2 | 0.2 | 0.2165 | 0.233 | 0.233 | 0.233 | 0.233 | 0.233 | 0.233 | 0.233 | 0.233 | 0.233 | 0.233 | 0.233 | 0.233 | 0.233
0 | 0.1 | 0.1 | 0.1 | 0.1 | 0.1 | 0.1 | 0.125 | 0.15 | 0.175 | 0.18 | 0.19 | 0.2 | 0.2 | 0.2 | 0.2 | 0.2 | 0.2 | 0.2 | 0.2 | 0.2 | 0.2 | 0.2 | 0.2 | 0.2
20 | 0.1 | 0.1 | 0.1 | 0.1 | 0.1 | 0.1 | 0.125 | 0.15 | 0.175 | 0.18 | 0.18 | 0.18 | 0.18 | 0.18 | 0.18 | 0.18 | 0.18 | 0.18 | 0.18 | 0.18 | 0.18 | 0.18 | 0.18 | 0.18
40 | 0.1 | 0.1 | 0.1 | 0.1 | 0.1 | 0.1 | 0.125 | 0.15 | 0.175 | 0.18 | 0.18 | 0.18 | 0.18 | 0.18 | 0.18 | 0.18 | 0.18 | 0.18 | 0.18 | 0.18 | 0.18 | 0.18 | 0.18 | 0.18
60 | 0.1 | 0.1 | 0.1 | 0.1 | 0.1 | 0.1 | 0.125 | 0.15 | 0.175 | 0.18 | 0.18 | 0.18 | 0.18 | 0.18 | 0.18 | 0.18 | 0.18 | 0.18 | 0.18 | 0.18 | 0.18 | 0.18 | 0.18 | 0.18
80 | 0.1 | 0.1 | 0.1 | 0.1 | 0.1 | 0.1 | 0.125 | 0.15 | 0.175 | 0.18 | 0.18 | 0.18 | 0.18 | 0.18 | 0.18 | 0.18 | 0.18 | 0.18 | 0.18 | 0.18 | 0.18 | 0.18 | 0.18 | 0.18
100 | 0.1 | 0.1 | 0.1 | 0.1 | 0.1 | 0.1 | 0.125 | 0.15 | 0.175 | 0.18 | 0.18 | 0.18 | 0.18 | 0.18 | 0.18 | 0.18 | 0.18 | 0.18 | 0.18 | 0.18 | 0.18 | 0.18 | 0.18 | 0.18
500 | 0.1 | 0.1 | 0.1 | 0.1 | 0.1 | 0.1 | 0.125 | 0.15 | 0.175 | 0.18 | 0.18 | 0.18 | 0.18 | 0.18 | 0.18 | 0.18 | 0.18 | 0.18 | 0.18 | 0.18 | 0.18 | 0.18 | 0.18 | 0.18
1000 | 0.1 | 0.1 | 0.1 | 0.1 | 0.1 | 0.1 | 0.125 | 0.15 | 0.175 | 0.18 | 0.18 | 0.18 | 0.18 | 0.18 | 0.18 | 0.18 | 0.18 | 0.18 | 0.18 | 0.18 | 0.18 | 0.18 | 0.18 | 0.18
2000 | 0.1 | 0.1 | 0.1 | 0.1 | 0.1 | 0.1 | 0.125 | 0.15 | 0.175 | 0.18 | 0.18 | 0.18 | 0.18 | 0.18 | 0.18 | 0.18 | 0.18 | 0.18 | 0.18 | 0.18 | 0.18 | 0.18 | 0.18 | 0.18
3000 | 0.01 | 0.01 | 0.01 | 0.1 | 0.1 | 0.1 | 0.1 | 0.1 | 0.1625 | 0.16 | 0.16 | 0.16 | 0.16 | 0.16 | 0.16 | 0.16 | 0.16 | 0.16 | 0.16 | 0.16 | 0.16 | 0.16 | 0.16 | 0.16
4000 | 0.01 | 0.01 | 0.01 | 0.01 | 0.01 | 0.01 | 0.0575 | 0.105 | 0.15 | 0.15 | 0.15 | 0.15 | 0.15 | 0.15 | 0.15 | 0.15 | 0.15 | 0.15 | 0.15 | 0.15 | 0.15 | 0.15 | 0.15 | 0.15

## MTQR_SL5REDUTqDecSR_Z_Nm
MTQR_SL5REDUTqDecSR_Z_Nm
| -50 | -5 | 0 | 2.5 | 5 | 10 | 20 | 30 | 40 | 50 | 75 | 100 | 150 | 200 | 300 | 400 | 500 | 600 | 700 | 800 | 900 | 1000 | 1100 | 1500
-2000 | -2000 | -2000 | -2000 | -2000 | -2000 | -2000 | -2000 | -2000 | -2000 | -2000 | -2000 | -2000 | -2000 | -2000 | -2000 | -2000 | -2000 | -2000 | -2000 | -2000 | -2000 | -2000 | -2000 | -2000
-1500 | -2000 | -2000 | -2000 | -2000 | -2000 | -2000 | -2000 | -2000 | -2000 | -2000 | -2000 | -2000 | -2000 | -2000 | -2000 | -2000 | -2000 | -2000 | -2000 | -2000 | -2000 | -2000 | -2000 | -2000
-1000 | -2000 | -2000 | -2000 | -2000 | -2000 | -2000 | -2000 | -2000 | -2000 | -2000 | -2000 | -2000 | -2000 | -2000 | -2000 | -2000 | -2000 | -2000 | -2000 | -2000 | -2000 | -2000 | -2000 | -2000
-500 | -2000 | -2000 | -2000 | -2000 | -2000 | -2000 | -2000 | -2000 | -2000 | -2000 | -2000 | -2000 | -2000 | -2000 | -2000 | -2000 | -2000 | -2000 | -2000 | -2000 | -2000 | -2000 | -2000 | -2000
-100 | -1500 | -1500 | -1500 | -1500 | -1500 | -1500 | -1500 | -1500 | -1500 | -1500 | -1500 | -1500 | -1500 | -1500 | -1500 | -1500 | -1500 | -1500 | -1500 | -1500 | -1500 | -1500 | -1500 | -1469.3201
-50 | -1402.9851 | -1402.9851 | -1402.9851 | -1402.9851 | -1402.9851 | -1402.9851 | -1402.9851 | -1402.9851 | -1402.9851 | -1402.9851 | -1402.9851 | -1402.9851 | -1402.9851 | -1402.9851 | -1402.9851 | -1402.9851 | -1402.9851 | -1402.9851 | -1402.9851 | -1402.9851 | -1402.9851 | -1402.9851 | -1402.9851 | -1402.9851
-33 | -600 | -600 | -600 | -600 | -600 | -600 | -600 | -600 | -600 | -600 | -600 | -600 | -600 | -600 | -600 | -600 | -600 | -600 | -600 | -600 | -600 | -600 | -600 | -600
-22 | -440 | -440 | -440 | -440 | -440 | -440 | -440 | -440 | -440 | -440 | -440 | -440 | -440 | -440 | -440 | -440 | -440 | -440 | -440 | -440 | -440 | -440 | -440 | -440
-11 | -330 | -330 | -330 | -330 | -330 | -330 | -330 | -330 | -330 | -330 | -330 | -330 | -330 | -330 | -330 | -330 | -330 | -330 | -330 | -330 | -330 | -330 | -330 | -330
0 | -1000 | -1000 | -1000 | -1000 | -1000 | -1000 | -1000 | -1000 | -1000 | -1000 | -1100 | -1100 | -1100 | -1100 | -1100 | -1100 | -1100 | -1100 | -1100 | -1100 | -1100 | -1100 | -1100 | -1500
50 | -1800 | -1000 | -1000 | -1000 | -1800 | -1800 | -1800 | -1800 | -1800 | -1800 | -1800 | -1800 | -1800 | -1800 | -1800 | -1800 | -1800 | -1800 | -1800 | -1800 | -1800 | -1800 | -1800 | -1800
100 | -3000 | -1000 | -1000 | -1000 | -3000 | -3000 | -3000 | -3000 | -3000 | -3000 | -3000 | -3000 | -3000 | -3000 | -3000 | -3000 | -3000 | -3000 | -3000 | -3000 | -3000 | -3000 | -3000 | -3000
500 | -6000 | -1000 | -1000 | -1000 | -6000 | -6000 | -6000 | -6000 | -6000 | -6000 | -6000 | -6000 | -6000 | -6000 | -6000 | -6000 | -6000 | -6000 | -6000 | -6000 | -6000 | -6000 | -6000 | -6000
1000 | -9000 | -2000 | -2000 | -2000 | -9000 | -9000 | -9000 | -9000 | -9000 | -9000 | -9000 | -9000 | -9000 | -9000 | -9000 | -9000 | -9000 | -9000 | -9000 | -9000 | -9000 | -9000 | -9000 | -9000
1500 | -10000 | -2000 | -2000 | -2000 | -10000 | -10000 | -10000 | -10000 | -10000 | -10000 | -10000 | -10000 | -10000 | -10000 | -10000 | -10000 | -10000 | -10000 | -10000 | -10000 | -10000 | -10000 | -10000 | -10000
2000 | -12000 | -2000 | -2000 | -2000 | -12000 | -12000 | -12000 | -12000 | -12000 | -12000 | -12000 | -12000 | -12000 | -12000 | -12000 | -12000 | -12000 | -12000 | -12000 | -12000 | -12000 | -12000 | -12000 | -12000
3000 | -13000 | -2000 | -2000 | -2000 | -13000 | -13000 | -13000 | -13000 | -13000 | -13000 | -13000 | -13000 | -13000 | -13000 | -13000 | -13000 | -13000 | -13000 | -13000 | -13000 | -13000 | -13000 | -13000 | -16000
4000 | -14000 | -2000 | -2000 | -2000 | -14000 | -14000 | -14000 | -14000 | -14000 | -14000 | -14000 | -14000 | -14000 | -14000 | -14000 | -14000 | -14000 | -14000 | -14000 | -14000 | -14000 | -14000 | -14000 | -14000

## MTQR_SL5REDUTqIncSR_Z_Nm
MTQR_SL5REDUTqIncSR_Z_Nm
| -50 | -5 | 0 | 2.5 | 5 | 10 | 20 | 30 | 40 | 50 | 75 | 100 | 150 | 200 | 300 | 400 | 500 | 600 | 700 | 800 | 900 | 1000 | 1100 | 1500
0 | 1000 | 1000 | 1000 | 1000 | 1000 | 1000 | 1000 | 1000 | 1000 | 1000 | 1000 | 1000 | 1000 | 1000 | 1000 | 1000 | 1000 | 1000 | 1000 | 1000 | 1000 | 1000 | 1000 | 1000
1 | 1100 | 1100 | 1100 | 1100 | 1100 | 1100 | 1100 | 1100 | 1100 | 1100 | 1100 | 1100 | 1100 | 1100 | 1100 | 1100 | 1090.9091 | 1081.8182 | 1072.7273 | 1063.6364 | 1054.5454 | 1045.4546 | 1036.3636 | 1000
5 | 1500 | 1500 | 1500 | 1500 | 1500 | 1500 | 1500 | 1500 | 1500 | 1500 | 1500 | 1500 | 1500 | 1500 | 1500 | 1500 | 1459.0909 | 1418.1818 | 1377.2727 | 1336.3636 | 1295.4546 | 1254.5454 | 1213.6364 | 1050
10 | 2000 | 2000 | 2000 | 2000 | 2000 | 2000 | 2000 | 2000 | 2000 | 2000 | 2000 | 2000 | 2000 | 2000 | 2000 | 2000 | 1945.4546 | 1890.9091 | 1836.3636 | 1781.8182 | 1727.2727 | 1672.7273 | 1618.1818 | 1400
15 | 2500 | 2500 | 2500 | 2500 | 2500 | 2500 | 2500 | 2500 | 2500 | 2500 | 2500 | 2500 | 2500 | 2500 | 2500 | 2500 | 2431.8181 | 2363.6365 | 2295.4546 | 2227.2727 | 2159.0908 | 2090.9092 | 2022.7273 | 1750
20 | 3000 | 3000 | 3000 | 3000 | 3000 | 3000 | 3000 | 3000 | 3000 | 3000 | 3000 | 3000 | 3000 | 3000 | 3000 | 3000 | 2918.1819 | 2836.3635 | 2754.5454 | 2672.7273 | 2590.9092 | 2509.0908 | 2427.2727 | 2100
25 | 3600 | 3600 | 3600 | 3600 | 3600 | 3600 | 3600 | 3600 | 3600 | 3600 | 3600 | 3600 | 3600 | 3600 | 3600 | 3600 | 3501.8181 | 3403.6365 | 3305.4546 | 3207.2727 | 3109.0908 | 3010.9092 | 2912.7273 | 2520
30 | 4200 | 4200 | 4200 | 4200 | 4200 | 4200 | 4200 | 4200 | 4200 | 4200 | 4200 | 4200 | 4200 | 4200 | 4200 | 4200 | 4085.4546 | 3970.9092 | 3856.3635 | 3741.8181 | 3627.2727 | 3512.7273 | 3398.1819 | 2940
35 | 4800 | 4800 | 4800 | 4800 | 4800 | 4800 | 4800 | 4800 | 4800 | 4800 | 4800 | 4800 | 4800 | 4800 | 4800 | 4800 | 4669.0908 | 4538.1816 | 4407.2729 | 4276.3638 | 4145.4546 | 4014.5454 | 3883.6365 | 3360
40 | 5500 | 5500 | 5500 | 5500 | 5500 | 5500 | 5500 | 5500 | 5500 | 5500 | 5500 | 5500 | 5500 | 5500 | 5500 | 5500 | 5350 | 5200 | 5050 | 4900 | 4750 | 4600 | 4450 | 3850
45 | 6200 | 6200 | 6200 | 6200 | 6200 | 6200 | 6200 | 6200 | 6200 | 6200 | 6200 | 6200 | 6200 | 6200 | 6200 | 6200 | 6030.9092 | 5861.8184 | 5692.7271 | 5523.6362 | 5354.5454 | 5185.4546 | 5016.3638 | 4340
50 | 7000 | 7000 | 7000 | 7000 | 7000 | 7000 | 7000 | 7000 | 7000 | 7000 | 7000 | 7000 | 7000 | 7000 | 7000 | 7000 | 6809.0908 | 6618.1816 | 6427.2729 | 6236.3638 | 6045.4546 | 5854.5454 | 5663.6362 | 4900
60 | 8000 | 8000 | 8000 | 8000 | 8000 | 8000 | 8000 | 8000 | 8000 | 8000 | 8000 | 8000 | 8000 | 8000 | 8000 | 8000 | 7781.8184 | 7563.6362 | 7345.4546 | 7127.2729 | 6909.0908 | 6690.9092 | 6472.7271 | 5600
70 | 9000 | 9000 | 9000 | 9000 | 9000 | 9000 | 9000 | 9000 | 9000 | 9000 | 9000 | 9000 | 9000 | 9000 | 9000 | 9000 | 8754.5459 | 8509.0908 | 8263.6367 | 8018.1816 | 7772.7271 | 7527.2729 | 7281.8184 | 6300
80 | 10000 | 10000 | 10000 | 10000 | 10000 | 10000 | 10000 | 10000 | 10000 | 10000 | 10000 | 10000 | 10000 | 10000 | 10000 | 10000 | 9727.2725 | 9454.5459 | 9181.8184 | 8909.0908 | 8636.3633 | 8363.6367 | 8090.9092 | 7000
90 | 12000 | 12000 | 12000 | 12000 | 12000 | 12000 | 12000 | 12000 | 12000 | 12000 | 12000 | 12000 | 12000 | 12000 | 12000 | 12000 | 11672.7275 | 11345.4541 | 11018.1816 | 10690.9092 | 10363.6367 | 10036.3633 | 9709.0908 | 8400
100 | 14000 | 14000 | 14000 | 14000 | 14000 | 14000 | 14000 | 14000 | 14000 | 14000 | 14000 | 14000 | 14000 | 14000 | 14000 | 14000 | 13618.1816 | 13236.3633 | 12854.5459 | 12472.7275 | 12090.9092 | 11709.0908 | 11327.2725 | 9800

## MTQR_SL5REDUTs_Z_c
MTQR_SL5REDUTs_Z_c
| -50 | -5 | 0 | 2.5 | 5 | 10 | 20 | 30 | 40 | 50 | 75 | 100 | 150 | 200 | 300 | 400 | 500 | 600 | 700 | 800 | 900 | 1000 | 1100 | 1500
-2000 | 0.2 | 0.2 | 0.2 | 0.2 | 0.2 | 0.2 | 0.2 | 0.2 | 0.2 | 0.2 | 0.2 | 0.2 | 0.2 | 0.19 | 0.18 | 0.18 | 0.18 | 0.18 | 0.18 | 0.18 | 0.18 | 0.18 | 0.18 | 0.18
-1500 | 0.2 | 0.2 | 0.2 | 0.2 | 0.2 | 0.2 | 0.2 | 0.2 | 0.2 | 0.2 | 0.2 | 0.2 | 0.2 | 0.19 | 0.18 | 0.18 | 0.18 | 0.18 | 0.18 | 0.18 | 0.18 | 0.18 | 0.18 | 0.18
-1000 | 0.2 | 0.2 | 0.2 | 0.2 | 0.2 | 0.2 | 0.2 | 0.2 | 0.2 | 0.2 | 0.2 | 0.2 | 0.2 | 0.19 | 0.18 | 0.18 | 0.18 | 0.18 | 0.18 | 0.18 | 0.18 | 0.18 | 0.18 | 0.18
-500 | 0.2 | 0.2 | 0.2 | 0.2 | 0.2 | 0.2 | 0.2 | 0.2 | 0.2 | 0.2 | 0.2 | 0.2 | 0.2 | 0.19 | 0.18 | 0.18 | 0.18 | 0.18 | 0.18 | 0.18 | 0.18 | 0.18 | 0.18 | 0.18
-100 | 0.2 | 0.2 | 0.2 | 0.2 | 0.2 | 0.2 | 0.2 | 0.2 | 0.2 | 0.2 | 0.2 | 0.2 | 0.2 | 0.19 | 0.18 | 0.18 | 0.18 | 0.18 | 0.18 | 0.18 | 0.18 | 0.18 | 0.18 | 0.18
-50 | 0.2 | 0.2 | 0.2 | 0.2 | 0.2 | 0.2 | 0.2 | 0.2 | 0.2 | 0.2 | 0.2 | 0.2 | 0.2 | 0.19 | 0.18 | 0.18 | 0.18 | 0.18 | 0.18 | 0.18 | 0.18 | 0.18 | 0.18 | 0.18
-33 | 0.2 | 0.2 | 0.2 | 0.2 | 0.2 | 0.2 | 0.2 | 0.2 | 0.2 | 0.2 | 0.2 | 0.2 | 0.2 | 0.19 | 0.18 | 0.18 | 0.18 | 0.18 | 0.18 | 0.18 | 0.18 | 0.18 | 0.18 | 0.18
0 | 0.05 | 0.05 | 0.05 | 0.055 | 0.06 | 0.07 | 0.09 | 0.11 | 0.13 | 0.15 | 0.15 | 0.15 | 0.15 | 0.15 | 0.15 | 0.15 | 0.15 | 0.15 | 0.15 | 0.15 | 0.15 | 0.15 | 0.15 | 0.15
20 | 0.05 | 0.05 | 0.05 | 0.055 | 0.06 | 0.07 | 0.09 | 0.11 | 0.13 | 0.15 | 0.15 | 0.15 | 0.15 | 0.15 | 0.15 | 0.15 | 0.15 | 0.15 | 0.15 | 0.15 | 0.15 | 0.15 | 0.15 | 0.15
40 | 0.05 | 0.05 | 0.05 | 0.055 | 0.06 | 0.07 | 0.09 | 0.11 | 0.13 | 0.15 | 0.15 | 0.15 | 0.15 | 0.15 | 0.15 | 0.15 | 0.15 | 0.15 | 0.15 | 0.15 | 0.15 | 0.15 | 0.15 | 0.15
60 | 0.05 | 0.05 | 0.05 | 0.055 | 0.06 | 0.07 | 0.09 | 0.11 | 0.13 | 0.15 | 0.15 | 0.15 | 0.15 | 0.15 | 0.15 | 0.15 | 0.15 | 0.15 | 0.15 | 0.15 | 0.15 | 0.15 | 0.15 | 0.15
80 | 0.05 | 0.05 | 0.05 | 0.055 | 0.06 | 0.07 | 0.09 | 0.11 | 0.13 | 0.15 | 0.15 | 0.15 | 0.15 | 0.15 | 0.15 | 0.15 | 0.15 | 0.15 | 0.15 | 0.15 | 0.15 | 0.15 | 0.15 | 0.15
100 | 0.05 | 0.05 | 0.05 | 0.055 | 0.06 | 0.07 | 0.09 | 0.11 | 0.13 | 0.15 | 0.15 | 0.15 | 0.15 | 0.15 | 0.15 | 0.15 | 0.15 | 0.15 | 0.15 | 0.15 | 0.15 | 0.15 | 0.15 | 0.15
500 | 0.05 | 0.05 | 0.05 | 0.055 | 0.06 | 0.07 | 0.09 | 0.11 | 0.13 | 0.15 | 0.15 | 0.15 | 0.15 | 0.15 | 0.15 | 0.15 | 0.15 | 0.15 | 0.15 | 0.15 | 0.15 | 0.15 | 0.15 | 0.15
1000 | 0.05 | 0.05 | 0.05 | 0.055 | 0.06 | 0.07 | 0.09 | 0.11 | 0.13 | 0.15 | 0.15 | 0.15 | 0.15 | 0.15 | 0.15 | 0.15 | 0.15 | 0.15 | 0.15 | 0.15 | 0.15 | 0.15 | 0.15 | 0.15
2000 | 0.05 | 0.05 | 0.05 | 0.055 | 0.06 | 0.07 | 0.09 | 0.11 | 0.13 | 0.15 | 0.15 | 0.15 | 0.15 | 0.15 | 0.15 | 0.15 | 0.15 | 0.15 | 0.15 | 0.15 | 0.15 | 0.15 | 0.15 | 0.15
3000 | 0.01 | 0.01 | 0.01 | 0.016333 | 0.022667 | 0.035333 | 0.060667 | 0.086 | 0.11133 | 0.13667 | 0.13667 | 0.13667 | 0.13667 | 0.13667 | 0.13667 | 0.13667 | 0.13667 | 0.13667 | 0.13667 | 0.13667 | 0.13667 | 0.13667 | 0.13667 | 0.13667
4000 | 0.01 | 0.01 | 0.01 | 0.01 | 0.01 | 0.01 | 0.01 | 0.01 | 0.01 | 0.058571 | 0.058571 | 0.058571 | 0.058571 | 0.058571 | 0.058571 | 0.058571 | 0.058571 | 0.058571 | 0.058571 | 0.058571 | 0.058571 | 0.058571 | 0.058571 | 0.058571

## MTQR_SNOWFEDUTqDecSR_Z_Nm
MTQR_SNOWFEDUTqDecSR_Z_Nm
| -50 | -5 | 0 | 2.5 | 5 | 10 | 20 | 30 | 40 | 50 | 75 | 100 | 150 | 200 | 300 | 400 | 500 | 600 | 700 | 800 | 900 | 1000 | 1100 | 1500
-2000 | -750 | -750 | -750 | -750 | -750 | -1000 | -1250 | -1250 | -1250 | -1250 | -1250 | -1250 | -1250 | -1250 | -1250 | -1250 | -1250 | -1250 | -1250 | -1250 | -1250 | -1250 | -1250 | -1250
-1500 | -700 | -700 | -700 | -700 | -700 | -1000 | -1250 | -1250 | -1100 | -1100 | -1250 | -1250 | -1250 | -1250 | -1250 | -1250 | -1250 | -1250 | -1250 | -1250 | -1250 | -1250 | -1250 | -1250
-1000 | -600 | -600 | -600 | -600 | -600 | -800 | -900 | -900 | -900 | -900 | -900 | -1250 | -1250 | -1250 | -1250 | -1250 | -1250 | -1250 | -1250 | -1250 | -1250 | -1250 | -1250 | -1250
-500 | -533.3333 | -533.3333 | -533.3333 | -533.3333 | -633.3333 | -650 | -700 | -700 | -750 | -750 | -750 | -900 | -1000 | -1100 | -1250 | -1250 | -1250 | -1250 | -1250 | -1250 | -1250 | -1250 | -1250 | -1250
-100 | -480 | -480 | -480 | -480 | -660 | -720 | -600 | -650 | -600 | -600 | -600 | -700 | -900 | -1000 | -1100 | -1100 | -1100 | -1100 | -1100 | -1100 | -1100 | -1100 | -1100 | -1100
-50 | -350 | -350 | -350 | -350 | -350 | -500 | -500 | -500 | -500 | -500 | -500 | -600 | -800 | -900 | -1000 | -1000 | -1000 | -1000 | -1000 | -1000 | -1000 | -1000 | -1000 | -1000
-33 | -300 | -300 | -300 | -300 | -300 | -400 | -400 | -400 | -400 | -400 | -400 | -400 | -400 | -400 | -400 | -400 | -400 | -400 | -400 | -400 | -400 | -400 | -400 | -400
-22 | -200 | -200 | -200 | -200 | -200 | -200 | -200 | -200 | -200 | -200 | -200 | -200 | -150 | -150 | -150 | -150 | -150 | -150 | -150 | -150 | -150 | -150 | -150 | -150
-11 | -100 | -100 | -100 | -100 | -100 | -100 | -100 | -100 | -100 | -100 | -100 | -100 | -150 | -150 | -150 | -150 | -150 | -150 | -150 | -150 | -150 | -150 | -150 | -150
0 | -1000 | -1000 | -1000 | -1000 | -1000 | -1000 | -1000 | -1000 | -1000 | -1000 | -1000 | -1000 | -1000 | -1000 | -1000 | -1000 | -1000 | -1000 | -1000 | -1000 | -1000 | -1000 | -1000 | -1000
50 | -800 | -800 | -800 | -900 | -1000 | -1100 | -1200 | -1200 | -2000 | -2000 | -2000 | -2000 | -2000 | -2000 | -2000 | -2000 | -2000 | -2000 | -2000 | -2000 | -2000 | -2000 | -2000 | -2000
100 | -1350 | -1350 | -1350 | -2700 | -2700 | -2700 | -2700 | -2700 | -4000 | -4000 | -4000 | -4000 | -4000 | -4000 | -4000 | -4000 | -4000 | -4000 | -4000 | -4000 | -4000 | -4000 | -4000 | -4000
500 | -2000 | -2000 | -2000 | -4000 | -4000 | -4000 | -4000 | -4000 | -4000 | -4000 | -4000 | -4000 | -4000 | -4000 | -4000 | -4000 | -4000 | -4000 | -4000 | -4000 | -4000 | -4000 | -4000 | -4000
1000 | -3000 | -3000 | -3000 | -6000 | -6000 | -6000 | -6000 | -6000 | -6000 | -6000 | -6000 | -6000 | -6000 | -6000 | -6000 | -6000 | -6000 | -6000 | -6000 | -6000 | -6000 | -6000 | -6000 | -6000
1500 | -4000 | -4000 | -4000 | -8000 | -8000 | -8000 | -8000 | -8000 | -8000 | -8000 | -8000 | -8000 | -8000 | -8000 | -8000 | -8000 | -8000 | -8000 | -8000 | -8000 | -8000 | -8000 | -8000 | -8000
2000 | -5000 | -5000 | -5000 | -10000 | -10000 | -10000 | -10000 | -10000 | -10000 | -10000 | -10000 | -10000 | -10000 | -10000 | -10000 | -10000 | -10000 | -10000 | -10000 | -10000 | -10000 | -10000 | -10000 | -10000
3000 | -6500 | -6500 | -6500 | -13000 | -13000 | -13000 | -13000 | -13000 | -13000 | -13000 | -13000 | -13000 | -13000 | -13000 | -13000 | -13000 | -13000 | -13000 | -13000 | -13000 | -13000 | -13000 | -13000 | -13000
4000 | -7500 | -7500 | -7500 | -15000 | -15000 | -15000 | -15000 | -15000 | -15000 | -15000 | -15000 | -15000 | -15000 | -15000 | -15000 | -15000 | -15000 | -15000 | -15000 | -15000 | -15000 | -15000 | -15000 | -15000

## MTQR_SNOWFEDUTqIncSR_Z_Nm
MTQR_SNOWFEDUTqIncSR_Z_Nm
| -50 | -5 | 0 | 2.5 | 5 | 10 | 20 | 30 | 40 | 50 | 75 | 100 | 150 | 200 | 300 | 400 | 500 | 600 | 700 | 800 | 900 | 1000 | 1100 | 1500
0 | 1000 | 1000 | 1000 | 1000 | 1000 | 1000 | 1000 | 1000 | 1000 | 1000 | 1000 | 1000 | 1000 | 1000 | 1000 | 1000 | 1000 | 1000 | 1000 | 1000 | 1000 | 1000 | 1000 | 1000
1 | 500 | 500 | 500 | 500 | 500 | 500 | 500 | 500 | 500 | 500 | 500 | 500 | 500 | 500 | 500 | 500 | 500 | 500 | 500 | 500 | 500 | 500 | 500 | 500
5 | 600 | 600 | 600 | 600 | 600 | 600 | 600 | 600 | 600 | 600 | 600 | 600 | 600 | 600 | 600 | 600 | 600 | 600 | 600 | 600 | 600 | 600 | 600 | 600
10 | 700 | 700 | 700 | 700 | 700 | 700 | 700 | 700 | 700 | 700 | 700 | 700 | 700 | 700 | 700 | 700 | 700 | 700 | 700 | 700 | 700 | 700 | 700 | 700
15 | 800 | 800 | 800 | 800 | 800 | 800 | 800 | 800 | 800 | 800 | 800 | 800 | 800 | 800 | 800 | 800 | 800 | 800 | 800 | 800 | 800 | 800 | 800 | 800
20 | 900 | 900 | 900 | 900 | 900 | 900 | 900 | 900 | 900 | 900 | 900 | 900 | 900 | 900 | 900 | 900 | 900 | 900 | 900 | 900 | 900 | 900 | 900 | 900
25 | 1000 | 1000 | 1000 | 1000 | 1000 | 1000 | 1000 | 1000 | 1000 | 1000 | 1000 | 1000 | 1000 | 1000 | 1000 | 1000 | 1000 | 1000 | 1000 | 1000 | 1000 | 1000 | 1000 | 1000
30 | 1100 | 1100 | 1100 | 1100 | 1100 | 1100 | 1100 | 1100 | 1100 | 1100 | 1100 | 1100 | 1100 | 1100 | 1100 | 1100 | 1100 | 1100 | 1100 | 1100 | 1100 | 1100 | 1100 | 1100
35 | 1200 | 1200 | 1200 | 1200 | 1200 | 1200 | 1200 | 1200 | 1200 | 1200 | 1200 | 1200 | 1200 | 1200 | 1200 | 1200 | 1200 | 1200 | 1200 | 1200 | 1200 | 1200 | 1200 | 1200
40 | 1300 | 1300 | 1300 | 1300 | 1300 | 1300 | 1300 | 1300 | 1300 | 1300 | 1300 | 1300 | 1300 | 1300 | 1300 | 1300 | 1300 | 1300 | 1300 | 1300 | 1300 | 1300 | 1300 | 1300
45 | 1400 | 1400 | 1400 | 1400 | 1400 | 1400 | 1400 | 1400 | 1400 | 1400 | 1400 | 1400 | 1400 | 1400 | 1400 | 1400 | 1400 | 1400 | 1400 | 1400 | 1400 | 1400 | 1400 | 1400
50 | 1500 | 1500 | 1500 | 1500 | 1500 | 1500 | 1500 | 1500 | 1500 | 1500 | 1500 | 1500 | 1500 | 1500 | 1500 | 1500 | 1500 | 1500 | 1500 | 1500 | 1500 | 1500 | 1500 | 1500
60 | 1800 | 1800 | 1800 | 1800 | 1800 | 1800 | 1800 | 1800 | 1800 | 1800 | 1800 | 1800 | 1800 | 1800 | 1800 | 1800 | 1800 | 1790 | 1780 | 1770 | 1760 | 1750 | 1740 | 1700
70 | 2100 | 2100 | 2100 | 2100 | 2100 | 2100 | 2100 | 2100 | 2100 | 2100 | 2100 | 2100 | 2100 | 2100 | 2100 | 2100 | 2100 | 2080 | 2060 | 2040 | 2020 | 2000 | 1980 | 1900
80 | 2400 | 2400 | 2400 | 2400 | 2400 | 2400 | 2400 | 2400 | 2400 | 2400 | 2400 | 2400 | 2400 | 2400 | 2400 | 2400 | 2400 | 2370 | 2340 | 2310 | 2280 | 2250 | 2220 | 2100
90 | 2800 | 2800 | 2800 | 2800 | 2800 | 2800 | 2800 | 2800 | 2800 | 2800 | 2800 | 2800 | 2800 | 2800 | 2800 | 2800 | 2800 | 2750 | 2700 | 2650 | 2600 | 2550 | 2500 | 2300
100 | 3200 | 3200 | 3200 | 3200 | 3200 | 3200 | 3200 | 3200 | 3200 | 3200 | 3200 | 3200 | 3200 | 3200 | 3200 | 3200 | 3200 | 3130 | 3060 | 2990 | 2920 | 2850 | 2780 | 2500

## MTQR_SNOWFEDUTs_Z_c
MTQR_SNOWFEDUTs_Z_c
| -50 | -5 | 0 | 2.5 | 5 | 10 | 20 | 30 | 40 | 50 | 75 | 100 | 150 | 200 | 300 | 400 | 500 | 600 | 700 | 800 | 900 | 1000 | 1100 | 1500
-2000 | 0.15 | 0.15 | 0.15 | 0.15 | 0.15 | 0.15 | 0.15 | 0.15 | 0.15 | 0.15 | 0.15 | 0.15 | 0.15 | 0.15 | 0.15 | 0.15 | 0.15 | 0.15 | 0.15 | 0.16 | 0.18 | 0.2 | 0.2 | 0.2
-1500 | 0.15 | 0.15 | 0.15 | 0.15 | 0.15 | 0.15 | 0.15 | 0.15 | 0.15 | 0.15 | 0.15 | 0.15 | 0.15 | 0.15 | 0.15 | 0.15 | 0.15 | 0.15 | 0.15 | 0.16 | 0.18 | 0.2 | 0.2 | 0.2
-1000 | 0.15 | 0.15 | 0.15 | 0.15 | 0.15 | 0.15 | 0.15 | 0.15 | 0.15 | 0.15 | 0.15 | 0.15 | 0.15 | 0.15 | 0.15 | 0.15 | 0.15 | 0.15 | 0.15 | 0.16 | 0.18 | 0.2 | 0.2 | 0.2
-500 | 0.15 | 0.15 | 0.15 | 0.15 | 0.15 | 0.15 | 0.15 | 0.15 | 0.15 | 0.15 | 0.15 | 0.15 | 0.15 | 0.15 | 0.15 | 0.15 | 0.15 | 0.15 | 0.15 | 0.16 | 0.18 | 0.2 | 0.2 | 0.2
-100 | 0.15 | 0.15 | 0.15 | 0.15 | 0.15 | 0.15 | 0.15 | 0.15 | 0.15 | 0.15 | 0.15 | 0.15 | 0.15 | 0.15 | 0.15 | 0.15 | 0.15 | 0.15 | 0.15 | 0.16 | 0.18 | 0.2 | 0.2 | 0.2
-50 | 0.15 | 0.15 | 0.15 | 0.15 | 0.15 | 0.15 | 0.15 | 0.15 | 0.15 | 0.15 | 0.15 | 0.15 | 0.15 | 0.15 | 0.15 | 0.15 | 0.15 | 0.15 | 0.15 | 0.16 | 0.18 | 0.2 | 0.2 | 0.2
-33 | 0.2 | 0.2 | 0.2 | 0.2 | 0.2 | 0.2 | 0.2 | 0.2 | 0.2 | 0.2 | 0.2 | 0.2 | 0.2 | 0.2 | 0.2 | 0.2 | 0.2 | 0.2 | 0.2 | 0.21 | 0.22 | 0.23 | 0.23 | 0.23
0 | 0.17 | 0.17 | 0.17 | 0.2 | 0.23 | 0.24 | 0.25 | 0.25 | 0.25 | 0.25 | 0.25 | 0.25 | 0.25 | 0.25 | 0.25 | 0.25 | 0.25 | 0.25 | 0.25 | 0.26 | 0.27 | 0.28 | 0.28 | 0.28
20 | 0.17 | 0.17 | 0.17 | 0.2 | 0.23 | 0.24 | 0.25 | 0.25 | 0.25 | 0.25 | 0.25 | 0.25 | 0.25 | 0.25 | 0.25 | 0.25 | 0.25 | 0.25 | 0.25 | 0.26 | 0.27 | 0.28 | 0.28 | 0.28
40 | 0.17 | 0.17 | 0.17 | 0.2 | 0.23 | 0.24 | 0.25 | 0.25 | 0.25 | 0.25 | 0.25 | 0.25 | 0.25 | 0.25 | 0.25 | 0.25 | 0.25 | 0.25 | 0.25 | 0.26 | 0.27 | 0.28 | 0.28 | 0.28
60 | 0.17 | 0.17 | 0.17 | 0.2 | 0.23 | 0.24 | 0.25 | 0.25 | 0.25 | 0.25 | 0.25 | 0.25 | 0.25 | 0.25 | 0.25 | 0.25 | 0.25 | 0.25 | 0.25 | 0.26 | 0.27 | 0.28 | 0.28 | 0.28
80 | 0.17 | 0.17 | 0.17 | 0.2 | 0.23 | 0.24 | 0.25 | 0.25 | 0.25 | 0.25 | 0.25 | 0.25 | 0.25 | 0.25 | 0.25 | 0.25 | 0.25 | 0.25 | 0.25 | 0.26 | 0.27 | 0.28 | 0.28 | 0.28
100 | 0.17 | 0.17 | 0.17 | 0.2 | 0.23 | 0.24 | 0.25 | 0.25 | 0.25 | 0.25 | 0.25 | 0.25 | 0.25 | 0.25 | 0.25 | 0.25 | 0.25 | 0.25 | 0.25 | 0.26 | 0.27 | 0.28 | 0.28 | 0.28
500 | 0.17 | 0.17 | 0.17 | 0.2 | 0.23 | 0.24 | 0.25 | 0.25 | 0.25 | 0.25 | 0.25 | 0.25 | 0.25 | 0.25 | 0.25 | 0.25 | 0.25 | 0.25 | 0.25 | 0.26 | 0.27 | 0.28 | 0.28 | 0.28
1000 | 0.17 | 0.17 | 0.17 | 0.2 | 0.23 | 0.24 | 0.25 | 0.25 | 0.25 | 0.25 | 0.25 | 0.25 | 0.25 | 0.25 | 0.25 | 0.25 | 0.25 | 0.25 | 0.25 | 0.26 | 0.27 | 0.28 | 0.28 | 0.28
2000 | 0.175 | 0.175 | 0.175 | 0.175 | 0.175 | 0.175 | 0.22 | 0.22 | 0.22 | 0.22 | 0.22 | 0.22 | 0.22 | 0.22 | 0.22 | 0.22 | 0.22 | 0.22 | 0.22 | 0.23 | 0.24 | 0.25 | 0.25 | 0.25
3000 | 0.125 | 0.125 | 0.125 | 0.125 | 0.125 | 0.125 | 0.175 | 0.175 | 0.175 | 0.175 | 0.175 | 0.18333 | 0.2 | 0.2 | 0.2 | 0.2 | 0.2 | 0.2 | 0.2 | 0.2 | 0.2 | 0.2 | 0.2 | 0.2
4000 | 0.125 | 0.125 | 0.125 | 0.125 | 0.125 | 0.125 | 0.175 | 0.175 | 0.175 | 0.175 | 0.175 | 0.18333 | 0.2 | 0.2 | 0.2 | 0.2 | 0.2 | 0.2 | 0.2 | 0.2 | 0.2 | 0.2 | 0.2 | 0.2

## MTQR_SNOWREDUTqDecSR_Z_Nm
MTQR_SNOWREDUTqDecSR_Z_Nm
| -50 | -5 | 0 | 2.5 | 5 | 10 | 20 | 30 | 40 | 50 | 75 | 100 | 150 | 200 | 300 | 400 | 500 | 600 | 700 | 800 | 900 | 1000 | 1100 | 1500
-2000 | -400 | -400 | -400 | -400 | -400 | -400 | -400 | -400 | -400 | -400 | -400 | -400 | -400 | -400 | -400 | -400 | -400 | -400 | -400 | -400 | -400 | -400 | -400 | -400
-1500 | -400 | -400 | -400 | -400 | -400 | -400 | -400 | -400 | -400 | -400 | -400 | -400 | -400 | -400 | -400 | -400 | -400 | -400 | -400 | -400 | -400 | -400 | -400 | -400
-1000 | -400 | -400 | -400 | -400 | -400 | -400 | -400 | -400 | -400 | -400 | -400 | -400 | -400 | -400 | -400 | -400 | -400 | -400 | -400 | -400 | -400 | -400 | -400 | -400
-500 | -400 | -400 | -400 | -400 | -400 | -400 | -400 | -400 | -400 | -400 | -400 | -400 | -400 | -400 | -400 | -400 | -400 | -400 | -400 | -400 | -400 | -400 | -400 | -400
-100 | -400 | -400 | -400 | -400 | -400 | -400 | -400 | -400 | -400 | -400 | -400 | -400 | -400 | -400 | -400 | -400 | -400 | -400 | -400 | -400 | -400 | -400 | -400 | -400
-50 | -400 | -400 | -400 | -400 | -400 | -400 | -400 | -400 | -400 | -400 | -400 | -400 | -400 | -400 | -400 | -400 | -400 | -400 | -400 | -400 | -400 | -400 | -400 | -400
-33 | -300 | -300 | -300 | -300 | -300 | -300 | -300 | -300 | -300 | -300 | -300 | -300 | -300 | -300 | -300 | -300 | -300 | -300 | -300 | -300 | -300 | -300 | -300 | -300
-22 | -200 | -200 | -200 | -200 | -200 | -200 | -200 | -200 | -200 | -200 | -200 | -200 | -200 | -200 | -200 | -200 | -200 | -200 | -200 | -200 | -200 | -200 | -200 | -200
-11 | -200 | -200 | -200 | -200 | -200 | -200 | -200 | -200 | -200 | -200 | -200 | -200 | -200 | -200 | -200 | -200 | -200 | -200 | -200 | -200 | -200 | -200 | -200 | -200
0 | -1000 | -1000 | -1000 | -1000 | -1000 | -1000 | -1000 | -1000 | -1000 | -1000 | -1100 | -1100 | -1100 | -1100 | -1100 | -1100 | -1100 | -1100 | -1100 | -1100 | -1100 | -1100 | -1100 | -1500
50 | -1800 | -1000 | -1000 | -1000 | -1800 | -1800 | -1800 | -1800 | -1800 | -1800 | -1800 | -1800 | -1800 | -1800 | -1800 | -1800 | -1800 | -1800 | -1800 | -1800 | -1800 | -1800 | -1800 | -1800
100 | -3000 | -1000 | -1000 | -1000 | -3000 | -3000 | -3000 | -3000 | -3000 | -3000 | -3000 | -3000 | -3000 | -3000 | -3000 | -3000 | -3000 | -3000 | -3000 | -3000 | -3000 | -3000 | -3000 | -3000
500 | -6000 | -1000 | -1000 | -1000 | -6000 | -6000 | -6000 | -6000 | -6000 | -6000 | -6000 | -6000 | -6000 | -6000 | -6000 | -6000 | -6000 | -6000 | -6000 | -6000 | -6000 | -6000 | -6000 | -6000
1000 | -9000 | -2000 | -2000 | -2000 | -9000 | -9000 | -9000 | -9000 | -9000 | -9000 | -9000 | -9000 | -9000 | -9000 | -9000 | -9000 | -9000 | -9000 | -9000 | -9000 | -9000 | -9000 | -9000 | -9000
1500 | -10000 | -2000 | -2000 | -2000 | -10000 | -10000 | -10000 | -10000 | -10000 | -10000 | -10000 | -10000 | -10000 | -10000 | -10000 | -10000 | -10000 | -10000 | -10000 | -10000 | -10000 | -10000 | -10000 | -10000
2000 | -12000 | -2000 | -2000 | -2000 | -12000 | -12000 | -12000 | -12000 | -12000 | -12000 | -12000 | -12000 | -12000 | -12000 | -12000 | -12000 | -12000 | -12000 | -12000 | -12000 | -12000 | -12000 | -12000 | -12000
3000 | -13000 | -2000 | -2000 | -2000 | -13000 | -13000 | -13000 | -13000 | -13000 | -13000 | -13000 | -13000 | -13000 | -13000 | -13000 | -13000 | -13000 | -13000 | -13000 | -13000 | -13000 | -13000 | -13000 | -16000
4000 | -14000 | -2000 | -2000 | -2000 | -14000 | -14000 | -14000 | -14000 | -14000 | -14000 | -14000 | -14000 | -14000 | -14000 | -14000 | -14000 | -14000 | -14000 | -14000 | -14000 | -14000 | -14000 | -14000 | -14000

## MTQR_SNOWREDUTqIncSR_Z_Nm
MTQR_SNOWREDUTqIncSR_Z_Nm
| -50 | -5 | 0 | 2.5 | 5 | 10 | 20 | 30 | 40 | 50 | 75 | 100 | 150 | 200 | 300 | 400 | 500 | 600 | 700 | 800 | 900 | 1000 | 1100 | 1500
0 | 1000 | 1000 | 1000 | 1000 | 1000 | 1000 | 1000 | 1000 | 1000 | 1000 | 1000 | 1000 | 1000 | 1000 | 1000 | 1000 | 1000 | 1000 | 1000 | 1000 | 1000 | 1000 | 1000 | 1000
1 | 500 | 500 | 500 | 500 | 500 | 500 | 500 | 500 | 500 | 500 | 500 | 500 | 500 | 500 | 500 | 500 | 500 | 500 | 500 | 500 | 500 | 500 | 500 | 500
5 | 700 | 700 | 700 | 700 | 700 | 700 | 700 | 700 | 700 | 700 | 700 | 700 | 700 | 700 | 700 | 700 | 681.8182 | 663.6364 | 645.4545 | 627.2727 | 609.0909 | 590.9091 | 572.7273 | 500
10 | 825 | 825 | 825 | 825 | 825 | 825 | 825 | 825 | 825 | 825 | 825 | 825 | 825 | 825 | 825 | 825 | 795.4545 | 765.9091 | 736.3636 | 706.8182 | 677.2727 | 647.7273 | 618.1818 | 500
15 | 900 | 900 | 900 | 900 | 900 | 900 | 900 | 900 | 900 | 900 | 900 | 900 | 900 | 900 | 900 | 900 | 875 | 850 | 825 | 800 | 775 | 750 | 725 | 625
20 | 975 | 975 | 975 | 975 | 975 | 975 | 975 | 975 | 975 | 975 | 975 | 975 | 975 | 975 | 975 | 975 | 954.5455 | 934.0909 | 913.6364 | 893.1818 | 872.7273 | 852.2727 | 831.8182 | 750
25 | 1050 | 1050 | 1050 | 1050 | 1050 | 1050 | 1050 | 1050 | 1050 | 1050 | 1050 | 1050 | 1050 | 1050 | 1050 | 1050 | 1034.0909 | 1018.1818 | 1002.2727 | 986.3636 | 970.4545 | 954.5455 | 938.6364 | 875
30 | 1125 | 1125 | 1125 | 1125 | 1125 | 1125 | 1125 | 1125 | 1125 | 1125 | 1125 | 1125 | 1125 | 1125 | 1125 | 1125 | 1113.6364 | 1102.2727 | 1090.9091 | 1079.5454 | 1068.1818 | 1056.8182 | 1045.4546 | 1000
35 | 1200 | 1200 | 1200 | 1200 | 1200 | 1200 | 1200 | 1200 | 1200 | 1200 | 1200 | 1200 | 1200 | 1200 | 1200 | 1200 | 1193.1818 | 1186.3636 | 1179.5454 | 1172.7273 | 1165.9091 | 1159.0909 | 1152.2727 | 1125
40 | 1300 | 1300 | 1300 | 1300 | 1300 | 1300 | 1300 | 1300 | 1300 | 1300 | 1300 | 1300 | 1300 | 1300 | 1300 | 1300 | 1295.4546 | 1290.9091 | 1286.3636 | 1281.8182 | 1277.2727 | 1272.7273 | 1268.1818 | 1250
45 | 1425 | 1425 | 1425 | 1425 | 1425 | 1425 | 1425 | 1425 | 1425 | 1425 | 1425 | 1425 | 1425 | 1425 | 1425 | 1425 | 1420.4546 | 1415.9091 | 1411.3636 | 1406.8182 | 1402.2727 | 1397.7273 | 1393.1818 | 1375
50 | 1575 | 1575 | 1575 | 1575 | 1575 | 1575 | 1575 | 1575 | 1575 | 1575 | 1575 | 1575 | 1575 | 1575 | 1575 | 1575 | 1568.1818 | 1561.3636 | 1554.5454 | 1547.7273 | 1540.9091 | 1534.0909 | 1527.2727 | 1500
60 | 1875 | 1875 | 1875 | 1875 | 1875 | 1875 | 1875 | 1875 | 1875 | 1875 | 1875 | 1875 | 1875 | 1875 | 1875 | 1875 | 1852.2727 | 1829.5454 | 1806.8182 | 1784.0909 | 1761.3636 | 1738.6364 | 1715.9091 | 1625
70 | 2625 | 2625 | 2625 | 2625 | 2625 | 2625 | 2625 | 2625 | 2625 | 2625 | 2625 | 2625 | 2625 | 2625 | 2625 | 2625 | 2579.5454 | 2534.0908 | 2488.6365 | 2443.1819 | 2397.7273 | 2352.2727 | 2306.8181 | 2125
80 | 3375 | 3375 | 3375 | 3375 | 3375 | 3375 | 3375 | 3375 | 3375 | 3375 | 3375 | 3375 | 3375 | 3375 | 3375 | 3375 | 3295.4546 | 3215.9092 | 3136.3635 | 3056.8181 | 2977.2727 | 2897.7273 | 2818.1819 | 2500
90 | 4500 | 4500 | 4500 | 4500 | 4500 | 4500 | 4500 | 4500 | 4500 | 4500 | 4500 | 4500 | 4500 | 4500 | 4500 | 4500 | 4363.6362 | 4227.2729 | 4090.9092 | 3954.5454 | 3818.1819 | 3681.8181 | 3545.4546 | 3000
100 | 5000 | 5000 | 5000 | 5000 | 5000 | 5000 | 5000 | 5000 | 5000 | 5000 | 5000 | 5000 | 5000 | 5000 | 5000 | 5000 | 4863.6362 | 4727.2729 | 4590.9092 | 4454.5454 | 4318.1816 | 4181.8184 | 4045.4546 | 3500

## MTQR_SNOWREDUTs_Z_c
MTQR_SNOWFEDUTs_Z_c
| -50 | -5 | 0 | 2.5 | 5 | 10 | 20 | 30 | 40 | 50 | 75 | 100 | 150 | 200 | 300 | 400 | 500 | 600 | 700 | 800 | 900 | 1000 | 1100 | 1500
-2000 | 0.288 | 0.288 | 0.288 | 0.288 | 0.288 | 0.288 | 0.288 | 0.288 | 0.288 | 0.25 | 0.22 | 0.2 | 0.2 | 0.2 | 0.2 | 0.2 | 0.2 | 0.2 | 0.2 | 0.2 | 0.2 | 0.2 | 0.2 | 0.2
-1500 | 0.288 | 0.288 | 0.288 | 0.288 | 0.288 | 0.288 | 0.288 | 0.288 | 0.288 | 0.25 | 0.22 | 0.2 | 0.2 | 0.2 | 0.2 | 0.2 | 0.2 | 0.2 | 0.2 | 0.2 | 0.2 | 0.2 | 0.2 | 0.2
-1000 | 0.288 | 0.288 | 0.288 | 0.288 | 0.288 | 0.288 | 0.288 | 0.288 | 0.288 | 0.25 | 0.22 | 0.2 | 0.2 | 0.2 | 0.2 | 0.2 | 0.2 | 0.2 | 0.2 | 0.2 | 0.2 | 0.2 | 0.2 | 0.2
-500 | 0.288 | 0.288 | 0.288 | 0.288 | 0.288 | 0.288 | 0.288 | 0.288 | 0.288 | 0.25 | 0.22 | 0.2 | 0.2 | 0.2 | 0.2 | 0.2 | 0.2 | 0.2 | 0.2 | 0.2 | 0.2 | 0.2 | 0.2 | 0.2
-100 | 0.288 | 0.288 | 0.288 | 0.288 | 0.288 | 0.288 | 0.288 | 0.288 | 0.288 | 0.25 | 0.22 | 0.2 | 0.2 | 0.2 | 0.2 | 0.2 | 0.2 | 0.2 | 0.2 | 0.2 | 0.2 | 0.2 | 0.2 | 0.2
-50 | 0.288 | 0.288 | 0.288 | 0.288 | 0.288 | 0.288 | 0.288 | 0.288 | 0.288 | 0.25 | 0.22 | 0.2 | 0.2 | 0.2 | 0.2 | 0.2 | 0.2 | 0.2 | 0.2 | 0.2 | 0.2 | 0.2 | 0.2 | 0.2
-33 | 0.288 | 0.288 | 0.288 | 0.288 | 0.288 | 0.288 | 0.288 | 0.288 | 0.288 | 0.25 | 0.22 | 0.2 | 0.2 | 0.2 | 0.2 | 0.2 | 0.2 | 0.2 | 0.2 | 0.2 | 0.2 | 0.2 | 0.2 | 0.2
0 | 0.35 | 0.35 | 0.35 | 0.35 | 0.35 | 0.35 | 0.35 | 0.35 | 0.35 | 0.3 | 0.3 | 0.28 | 0.28 | 0.28 | 0.28 | 0.28 | 0.28 | 0.28 | 0.28 | 0.28 | 0.28 | 0.28 | 0.28 | 0.28
20 | 0.35 | 0.35 | 0.35 | 0.35 | 0.35 | 0.35 | 0.35 | 0.35 | 0.35 | 0.35 | 0.35 | 0.35 | 0.35 | 0.35 | 0.35 | 0.35 | 0.35 | 0.35 | 0.35 | 0.35 | 0.35 | 0.35 | 0.35 | 0.35
40 | 0.325 | 0.325 | 0.325 | 0.325 | 0.325 | 0.325 | 0.35 | 0.35 | 0.35 | 0.35 | 0.35 | 0.35 | 0.35 | 0.35 | 0.35 | 0.35 | 0.35 | 0.35 | 0.35 | 0.35 | 0.35 | 0.35 | 0.35 | 0.35
60 | 0.3125 | 0.3125 | 0.3125 | 0.3125 | 0.3125 | 0.3125 | 0.35 | 0.35 | 0.35 | 0.35 | 0.35 | 0.35 | 0.35 | 0.35 | 0.35 | 0.35 | 0.35 | 0.35 | 0.35 | 0.35 | 0.35 | 0.35 | 0.35 | 0.35
80 | 0.3 | 0.3 | 0.3 | 0.3 | 0.3 | 0.3 | 0.35 | 0.35 | 0.35 | 0.35 | 0.35 | 0.35 | 0.35 | 0.35 | 0.35 | 0.35 | 0.35 | 0.35 | 0.35 | 0.35 | 0.35 | 0.35 | 0.35 | 0.35
100 | 0.275 | 0.275 | 0.275 | 0.275 | 0.275 | 0.275 | 0.35 | 0.35 | 0.35 | 0.35 | 0.35 | 0.35 | 0.35 | 0.35 | 0.35 | 0.35 | 0.35 | 0.35 | 0.35 | 0.35 | 0.35 | 0.35 | 0.35 | 0.35
500 | 0.25 | 0.25 | 0.25 | 0.25 | 0.25 | 0.25 | 0.35 | 0.35 | 0.35 | 0.35 | 0.35 | 0.35 | 0.35 | 0.35 | 0.35 | 0.35 | 0.35 | 0.35 | 0.35 | 0.35 | 0.35 | 0.35 | 0.35 | 0.35
1000 | 0.225 | 0.225 | 0.225 | 0.225 | 0.225 | 0.225 | 0.35 | 0.35 | 0.35 | 0.35 | 0.35 | 0.35 | 0.35 | 0.35 | 0.35 | 0.35 | 0.35 | 0.35 | 0.35 | 0.35 | 0.35 | 0.35 | 0.35 | 0.35
2000 | 0.175 | 0.175 | 0.175 | 0.175 | 0.175 | 0.175 | 0.25 | 0.25 | 0.25 | 0.25 | 0.25 | 0.3 | 0.3 | 0.3 | 0.3 | 0.3 | 0.3 | 0.3 | 0.3 | 0.3 | 0.3 | 0.3 | 0.3 | 0.3
3000 | 0.125 | 0.125 | 0.125 | 0.125 | 0.125 | 0.125 | 0.175 | 0.175 | 0.175 | 0.175 | 0.175 | 0.2 | 0.25 | 0.3 | 0.3 | 0.3 | 0.3 | 0.3 | 0.3 | 0.3 | 0.3 | 0.3 | 0.3 | 0.3
4000 | 0.05 | 0.05 | 0.05 | 0.05 | 0.05 | 0.05 | 0.05 | 0.05 | 0.05 | 0.05 | 0.05 | 0.05 | 0.05 | 0.05 | 0.05 | 0.05 | 0.05 | 0.05 | 0.05 | 0.05 | 0.05 | 0.05 | 0.05 | 0.05

## MTQR_SOPDFEDUTqDecSR_Z_Nm
MTQR_SOPDFEDUTqDecSR_Z_Nm
| -50 | -5 | 0 | 2.5 | 5 | 10 | 20 | 30 | 40 | 50 | 75 | 100 | 150 | 200 | 300 | 400 | 500 | 600 | 700 | 800 | 900 | 1000 | 1100 | 1500
-2000 | -750 | -750 | -750 | -750 | -750 | -1000 | -1250 | -1250 | -1250 | -1250 | -1250 | -1250 | -1250 | -1250 | -1250 | -1250 | -1250 | -1250 | -1250 | -1250 | -1250 | -1250 | -1250 | -1250
-1500 | -700 | -700 | -700 | -700 | -700 | -1000 | -1250 | -1250 | -1100 | -1100 | -1250 | -1250 | -1250 | -1250 | -1250 | -1250 | -1250 | -1250 | -1250 | -1250 | -1250 | -1250 | -1250 | -1250
-1000 | -600 | -600 | -600 | -600 | -600 | -800 | -900 | -900 | -900 | -900 | -900 | -1250 | -1250 | -1250 | -1250 | -1250 | -1250 | -1250 | -1250 | -1250 | -1250 | -1250 | -1250 | -1250
-500 | -533.3333 | -533.3333 | -533.3333 | -533.3333 | -633.3333 | -650 | -700 | -700 | -750 | -750 | -750 | -900 | -1000 | -1100 | -1250 | -1250 | -1250 | -1250 | -1250 | -1250 | -1250 | -1250 | -1250 | -1250
-100 | -480 | -480 | -480 | -480 | -660 | -720 | -600 | -650 | -600 | -600 | -600 | -700 | -900 | -1000 | -1100 | -1100 | -1100 | -1100 | -1100 | -1100 | -1100 | -1100 | -1100 | -1100
-50 | -350 | -350 | -350 | -350 | -350 | -500 | -500 | -500 | -500 | -500 | -500 | -600 | -800 | -900 | -1000 | -1000 | -1000 | -1000 | -1000 | -1000 | -1000 | -1000 | -1000 | -1000
-33 | -300 | -300 | -300 | -300 | -300 | -400 | -400 | -400 | -400 | -400 | -400 | -400 | -400 | -400 | -400 | -400 | -400 | -400 | -400 | -400 | -400 | -400 | -400 | -400
-22 | -200 | -200 | -200 | -200 | -200 | -200 | -200 | -200 | -200 | -200 | -200 | -200 | -150 | -150 | -150 | -150 | -150 | -150 | -150 | -150 | -150 | -150 | -150 | -150
-11 | -100 | -100 | -100 | -100 | -100 | -100 | -100 | -100 | -100 | -100 | -100 | -100 | -150 | -150 | -150 | -150 | -150 | -150 | -150 | -150 | -150 | -150 | -150 | -150
0 | -1000 | -1000 | -1000 | -1000 | -1000 | -1000 | -1000 | -1000 | -1000 | -1000 | -1000 | -1000 | -1000 | -1000 | -1000 | -1000 | -1000 | -1000 | -1000 | -1000 | -1000 | -1000 | -1000 | -1000
50 | -1800 | -1000 | -1000 | -1000 | -1800 | -1800 | -1800 | -1800 | -1800 | -1800 | -1800 | -1800 | -1800 | -1800 | -1800 | -1800 | -1800 | -1800 | -1800 | -1800 | -1800 | -1800 | -1800 | -1800
100 | -2700 | -1000 | -1000 | -1000 | -2700 | -2700 | -2700 | -2700 | -2700 | -2700 | -2700 | -2700 | -2700 | -2700 | -2700 | -2700 | -2700 | -2700 | -2700 | -2700 | -2700 | -2700 | -2700 | -2700
500 | -4000 | -2000 | -1000 | -2000 | -4000 | -4000 | -4000 | -4000 | -4000 | -4000 | -4000 | -4000 | -4000 | -4000 | -4000 | -4000 | -4000 | -4000 | -4000 | -4000 | -4000 | -4000 | -4000 | -4000
1000 | -6000 | -3000 | -2500 | -3000 | -6000 | -6000 | -6000 | -6000 | -6000 | -6000 | -6000 | -6000 | -6000 | -6000 | -6000 | -6000 | -6000 | -6000 | -6000 | -6000 | -6000 | -6000 | -6000 | -6000
1500 | -8000 | -5000 | -5000 | -5000 | -8000 | -8000 | -8000 | -8000 | -8000 | -8000 | -8000 | -8000 | -8000 | -8000 | -8000 | -8000 | -8000 | -8000 | -8000 | -8000 | -8000 | -8000 | -8000 | -8000
2000 | -10000 | -10000 | -10000 | -10000 | -10000 | -10000 | -10000 | -10000 | -10000 | -10000 | -10000 | -10000 | -10000 | -10000 | -10000 | -10000 | -10000 | -10000 | -10000 | -10000 | -10000 | -10000 | -10000 | -10000
3000 | -13000 | -12000 | -12000 | -12000 | -13000 | -13000 | -13000 | -13000 | -13000 | -13000 | -13000 | -13000 | -13000 | -13000 | -13000 | -13000 | -13000 | -13000 | -13000 | -13000 | -13000 | -13000 | -13000 | -13000
4000 | -16000 | -16000 | -16000 | -16000 | -16000 | -16000 | -16000 | -16000 | -16000 | -16000 | -16000 | -16000 | -16000 | -16000 | -16000 | -16000 | -16000 | -16000 | -16000 | -16000 | -16000 | -16000 | -16000 | -16000

## MTQR_SOPDFEDUTqIncSR_Z_Nm
MTQR_SOPDFEDUTqIncSR_Z_Nm
| -50 | -5 | 0 | 2.5 | 5 | 10 | 20 | 30 | 40 | 50 | 75 | 100 | 150 | 200 | 300 | 400 | 500 | 600 | 700 | 800 | 900 | 1000 | 1100 | 1500
0 | 2000 | 2000 | 2000 | 1500 | 1000 | 1000 | 1000 | 1000 | 1000 | 1000 | 1000 | 1000 | 1025 | 1050 | 1100 | 1150 | 1200 | 1200 | 1200 | 1200 | 1200 | 1200 | 1200 | 1200
1 | 1000 | 1000 | 1000 | 1000 | 1000 | 1000 | 1000 | 1000 | 1000 | 1000 | 1000 | 1000 | 1091 | 1182 | 1364 | 1546 | 1728 | 1713.6 | 1699.2 | 1684.8 | 1670.4 | 1656 | 1641.6 | 1584
5 | 1215 | 1215 | 1215 | 1215 | 1215 | 1215 | 1215 | 1215 | 1215 | 1215 | 1215 | 1350 | 1469.25 | 1588.5 | 1827 | 2065.5 | 2304 | 2232 | 2160 | 2088 | 2016 | 1944 | 1872 | 1584
10 | 1485 | 1485 | 1485 | 1485 | 1485 | 1485 | 1485 | 1485 | 1485 | 1485 | 1485 | 1650 | 1785.75 | 1921.5 | 2193 | 2464.5 | 2736 | 2620.8 | 2505.6003 | 2390.3999 | 2275.2 | 2160 | 2044.8 | 1584
15 | 1620 | 1620 | 1620 | 1620 | 1620 | 1620 | 1620 | 1620 | 1620 | 1620 | 1620 | 1800 | 1971.9 | 2143.8 | 2487.6001 | 2831.3999 | 3175.2 | 3024 | 2872.8 | 2721.6001 | 2570.3999 | 2419.2 | 2268.0002 | 1663.2
20 | 1755 | 1755 | 1755 | 1755 | 1755 | 1755 | 1755 | 1755 | 1755 | 1755 | 1755 | 1950 | 2159.8501 | 2369.7 | 2789.3999 | 3209.1001 | 3628.8 | 3456 | 3283.2 | 3110.3999 | 2937.6001 | 2764.8 | 2592 | 1900.8
25 | 2002.5 | 2002.5 | 2002.5 | 2002.5 | 2002.5 | 2002.5 | 2002.5 | 2002.5 | 2002.5 | 2002.5 | 2002.5 | 2100 | 2347.8 | 2595.6001 | 3091.2 | 3586.7998 | 4082.3999 | 3888 | 3693.6001 | 3499.2 | 3304.8 | 3110.3999 | 2916 | 2138.3999
30 | 2250 | 2250 | 2250 | 2250 | 2250 | 2250 | 2250 | 2250 | 2250 | 2250 | 2250 | 2250 | 2535.75 | 2821.5 | 3393.0002 | 3964.5005 | 4536.0005 | 4320 | 4104 | 3888 | 3672 | 3456 | 3240 | 2376
35 | 2400 | 2400 | 2400 | 2400 | 2400 | 2400 | 2400 | 2400 | 2400 | 2400 | 2400 | 2400 | 2723.7 | 3047.3999 | 3694.8 | 4342.2002 | 4989.6001 | 4752 | 4514.3999 | 4276.7998 | 4039.2 | 3801.6001 | 3564 | 2613.6001
40 | 2550 | 2550 | 2550 | 2550 | 2550 | 2550 | 2550 | 2550 | 2550 | 2550 | 2550 | 2550 | 2911.6499 | 3273.3 | 3996.6001 | 4719.9004 | 5443.2002 | 5184 | 4924.7998 | 4665.6001 | 4406.3999 | 4147.2002 | 3888 | 2851.2
45 | 2700 | 2700 | 2700 | 2700 | 2700 | 2700 | 2700 | 2700 | 2700 | 2700 | 2700 | 2700 | 3118.5 | 3537 | 4374 | 5211 | 6048 | 5760 | 5472 | 5184 | 4896 | 4608 | 4320 | 3168
50 | 3000 | 3000 | 3000 | 3000 | 3000 | 3000 | 3000 | 3000 | 3000 | 3000 | 3000 | 3000 | 3475.5 | 3951 | 4902 | 5853 | 6804 | 6480 | 6156 | 5832 | 5508 | 5184 | 4860 | 3564
60 | 4000 | 4000 | 4000 | 4000 | 4000 | 4000 | 4000 | 4000 | 4000 | 4000 | 4000 | 4000 | 4569.5684 | 5139.1362 | 6278.2725 | 7417.4087 | 8556.5449 | 8149.0908 | 7741.6362 | 7334.1816 | 6926.7271 | 6519.2725 | 6111.8184 | 4482
70 | 5250 | 5250 | 5250 | 5250 | 5250 | 5250 | 5250 | 5250 | 5250 | 5250 | 5250 | 5250 | 5882.3862 | 6514.7725 | 7779.5454 | 9044.3184 | 10309.0908 | 9818.1816 | 9327.2725 | 8836.3633 | 8345.4541 | 7854.5454 | 7363.6362 | 5400
80 | 6750 | 6750 | 6750 | 6750 | 6750 | 6750 | 6750 | 6750 | 6750 | 6750 | 6750 | 6750 | 7433.5225 | 8117.0454 | 9484.0908 | 10851.1367 | 12218.1816 | 11636.3633 | 11054.5459 | 10472.7275 | 9890.9092 | 9309.0908 | 8727.2725 | 6400
90 | 8300 | 8300 | 8300 | 8300 | 8300 | 8300 | 8300 | 8300 | 8300 | 8300 | 8300 | 8300 | 9028.4092 | 9756.8184 | 11213.6367 | 12670.4541 | 14127.2725 | 13454.5459 | 12781.8184 | 12109.0908 | 11436.3633 | 10763.6367 | 10090.9092 | 7400
100 | 10000 | 10000 | 10000 | 10000 | 10000 | 10000 | 10000 | 10000 | 10000 | 10000 | 10000 | 10000 | 10754.5449 | 11509.0908 | 13018.1816 | 14527.2725 | 16036.3633 | 15272.7275 | 14509.0908 | 13745.4541 | 12981.8184 | 12218.1816 | 11454.5459 | 8400

## MTQR_SOPDFEDUTs_Z_c
MTQR_SOPDFEDUTs_Z_c
| -50 | -5 | 0 | 2.5 | 5 | 10 | 20 | 30 | 40 | 50 | 75 | 100 | 150 | 200 | 300 | 400 | 500 | 600 | 700 | 800 | 900 | 1000 | 1100 | 1500
-2000 | 0.2 | 0.2 | 0.2 | 0.2 | 0.2 | 0.2 | 0.2 | 0.2 | 0.2 | 0.2 | 0.225 | 0.25 | 0.25 | 0.25 | 0.25 | 0.25 | 0.25 | 0.25 | 0.25 | 0.25 | 0.25 | 0.25 | 0.25 | 0.25
-1500 | 0.2 | 0.2 | 0.2 | 0.2 | 0.2 | 0.2 | 0.2 | 0.2 | 0.2 | 0.2 | 0.225 | 0.25 | 0.25 | 0.25 | 0.25 | 0.25 | 0.25 | 0.25 | 0.25 | 0.25 | 0.25 | 0.25 | 0.25 | 0.25
-1000 | 0.2 | 0.2 | 0.2 | 0.2 | 0.2 | 0.2 | 0.2 | 0.2 | 0.2 | 0.2 | 0.225 | 0.25 | 0.25 | 0.25 | 0.25 | 0.25 | 0.25 | 0.25 | 0.25 | 0.25 | 0.25 | 0.25 | 0.25 | 0.25
-500 | 0.15 | 0.15 | 0.15 | 0.1575 | 0.165 | 0.18 | 0.2 | 0.2 | 0.2 | 0.2 | 0.225 | 0.25 | 0.25 | 0.25 | 0.25 | 0.25 | 0.25 | 0.25 | 0.25 | 0.25 | 0.25 | 0.25 | 0.25 | 0.25
-100 | 0.15 | 0.15 | 0.15 | 0.1575 | 0.165 | 0.18 | 0.19 | 0.2 | 0.2 | 0.2 | 0.225 | 0.25 | 0.25 | 0.25 | 0.25 | 0.25 | 0.25 | 0.25 | 0.25 | 0.25 | 0.25 | 0.25 | 0.25 | 0.25
-50 | 0.15 | 0.15 | 0.15 | 0.1575 | 0.165 | 0.18 | 0.19 | 0.2 | 0.2 | 0.2 | 0.225 | 0.25 | 0.25 | 0.25 | 0.25 | 0.25 | 0.25 | 0.25 | 0.25 | 0.25 | 0.25 | 0.25 | 0.25 | 0.25
-33 | 0.15 | 0.15 | 0.15 | 0.1575 | 0.165 | 0.18 | 0.19 | 0.2 | 0.2 | 0.2 | 0.2165 | 0.233 | 0.233 | 0.233 | 0.233 | 0.233 | 0.233 | 0.233 | 0.233 | 0.233 | 0.233 | 0.233 | 0.233 | 0.233
0 | 0.1 | 0.1 | 0.1 | 0.1 | 0.1 | 0.1 | 0.125 | 0.15 | 0.175 | 0.18 | 0.19 | 0.2 | 0.2 | 0.2 | 0.2 | 0.2 | 0.2 | 0.2 | 0.2 | 0.2 | 0.2 | 0.2 | 0.2 | 0.2
20 | 0.1 | 0.1 | 0.1 | 0.1 | 0.1 | 0.1 | 0.125 | 0.15 | 0.175 | 0.18 | 0.18 | 0.18 | 0.18 | 0.18 | 0.18 | 0.18 | 0.18 | 0.18 | 0.18 | 0.18 | 0.18 | 0.18 | 0.18 | 0.18
40 | 0.1 | 0.1 | 0.1 | 0.1 | 0.1 | 0.1 | 0.125 | 0.15 | 0.175 | 0.18 | 0.18 | 0.18 | 0.18 | 0.18 | 0.18 | 0.18 | 0.18 | 0.18 | 0.18 | 0.18 | 0.18 | 0.18 | 0.18 | 0.18
60 | 0.1 | 0.1 | 0.1 | 0.1 | 0.1 | 0.1 | 0.125 | 0.15 | 0.175 | 0.18 | 0.18 | 0.18 | 0.18 | 0.18 | 0.18 | 0.18 | 0.18 | 0.18 | 0.18 | 0.18 | 0.18 | 0.18 | 0.18 | 0.18
80 | 0.1 | 0.1 | 0.1 | 0.1 | 0.1 | 0.1 | 0.125 | 0.15 | 0.175 | 0.18 | 0.18 | 0.18 | 0.18 | 0.18 | 0.18 | 0.18 | 0.18 | 0.18 | 0.18 | 0.18 | 0.18 | 0.18 | 0.18 | 0.18
100 | 0.1 | 0.1 | 0.1 | 0.1 | 0.1 | 0.1 | 0.125 | 0.15 | 0.175 | 0.18 | 0.18 | 0.18 | 0.18 | 0.18 | 0.18 | 0.18 | 0.18 | 0.18 | 0.18 | 0.18 | 0.18 | 0.18 | 0.18 | 0.18
500 | 0.1 | 0.1 | 0.1 | 0.1 | 0.1 | 0.1 | 0.125 | 0.15 | 0.175 | 0.18 | 0.18 | 0.18 | 0.18 | 0.18 | 0.18 | 0.18 | 0.18 | 0.18 | 0.18 | 0.18 | 0.18 | 0.18 | 0.18 | 0.18
1000 | 0.1 | 0.1 | 0.1 | 0.1 | 0.1 | 0.1 | 0.125 | 0.15 | 0.175 | 0.18 | 0.18 | 0.18 | 0.18 | 0.18 | 0.18 | 0.18 | 0.18 | 0.18 | 0.18 | 0.18 | 0.18 | 0.18 | 0.18 | 0.18
2000 | 0.1 | 0.1 | 0.1 | 0.1 | 0.1 | 0.1 | 0.125 | 0.15 | 0.175 | 0.18 | 0.18 | 0.18 | 0.18 | 0.18 | 0.18 | 0.18 | 0.18 | 0.18 | 0.18 | 0.18 | 0.18 | 0.18 | 0.18 | 0.18
3000 | 0.01 | 0.01 | 0.01 | 0.1 | 0.1 | 0.1 | 0.1 | 0.1 | 0.1625 | 0.16 | 0.16 | 0.16 | 0.16 | 0.16 | 0.16 | 0.16 | 0.16 | 0.16 | 0.16 | 0.16 | 0.16 | 0.16 | 0.16 | 0.16
4000 | 0.01 | 0.01 | 0.01 | 0.01 | 0.01 | 0.01 | 0.0575 | 0.105 | 0.15 | 0.15 | 0.15 | 0.15 | 0.15 | 0.15 | 0.15 | 0.15 | 0.15 | 0.15 | 0.15 | 0.15 | 0.15 | 0.15 | 0.15 | 0.15

## MTQR_SOPDREDUTqDecSR_Z_Nm
MTQR_SOPDREDUTqDecSR_Z_Nm
| -50 | -5 | 0 | 2.5 | 5 | 10 | 20 | 30 | 40 | 50 | 75 | 100 | 150 | 200 | 300 | 400 | 500 | 600 | 700 | 800 | 900 | 1000 | 1100 | 1500
-2000 | -2000 | -2000 | -2000 | -2000 | -2000 | -2000 | -2000 | -2000 | -2000 | -2000 | -2000 | -2000 | -2000 | -2000 | -2000 | -2000 | -2000 | -2000 | -2000 | -2000 | -2000 | -2000 | -2000 | -2000
-1500 | -2000 | -2000 | -2000 | -2000 | -2000 | -2000 | -2000 | -2000 | -2000 | -2000 | -2000 | -2000 | -2000 | -2000 | -2000 | -2000 | -2000 | -2000 | -2000 | -2000 | -2000 | -2000 | -2000 | -2000
-1000 | -2000 | -2000 | -2000 | -2000 | -2000 | -2000 | -2000 | -2000 | -2000 | -2000 | -2000 | -2000 | -2000 | -2000 | -2000 | -2000 | -2000 | -2000 | -2000 | -2000 | -2000 | -2000 | -2000 | -2000
-500 | -2000 | -2000 | -2000 | -2000 | -2000 | -2000 | -2000 | -2000 | -2000 | -2000 | -2000 | -2000 | -2000 | -2000 | -2000 | -2000 | -2000 | -2000 | -2000 | -2000 | -2000 | -2000 | -2000 | -2000
-100 | -1500 | -1500 | -1500 | -1500 | -1500 | -1500 | -1500 | -1500 | -1500 | -1500 | -1500 | -1500 | -1500 | -1500 | -1500 | -1500 | -1500 | -1500 | -1500 | -1500 | -1500 | -1500 | -1500 | -1469.3201
-50 | -1402.9851 | -1402.9851 | -1402.9851 | -1402.9851 | -1402.9851 | -1402.9851 | -1402.9851 | -1402.9851 | -1402.9851 | -1402.9851 | -1402.9851 | -1402.9851 | -1402.9851 | -1402.9851 | -1402.9851 | -1402.9851 | -1402.9851 | -1402.9851 | -1402.9851 | -1402.9851 | -1402.9851 | -1402.9851 | -1402.9851 | -1402.9851
-33 | -600 | -600 | -600 | -600 | -600 | -600 | -600 | -600 | -600 | -600 | -600 | -600 | -600 | -600 | -600 | -600 | -600 | -600 | -600 | -600 | -600 | -600 | -600 | -600
-22 | -440 | -440 | -440 | -440 | -440 | -440 | -440 | -440 | -440 | -440 | -440 | -440 | -440 | -440 | -440 | -440 | -440 | -440 | -440 | -440 | -440 | -440 | -440 | -440
-11 | -330 | -330 | -330 | -330 | -330 | -330 | -330 | -330 | -330 | -330 | -330 | -330 | -330 | -330 | -330 | -330 | -330 | -330 | -330 | -330 | -330 | -330 | -330 | -330
0 | -1000 | -1000 | -1000 | -1000 | -1000 | -1000 | -1000 | -1000 | -1000 | -1000 | -1100 | -1100 | -1100 | -1100 | -1100 | -1100 | -1100 | -1100 | -1100 | -1100 | -1100 | -1100 | -1100 | -1500
50 | -1800 | -1000 | -1000 | -1000 | -1800 | -1800 | -1800 | -1800 | -1800 | -1800 | -1800 | -1800 | -1800 | -1800 | -1800 | -1800 | -1800 | -1800 | -1800 | -1800 | -1800 | -1800 | -1800 | -1800
100 | -3000 | -1000 | -1000 | -1000 | -3000 | -3000 | -3000 | -3000 | -3000 | -3000 | -3000 | -3000 | -3000 | -3000 | -3000 | -3000 | -3000 | -3000 | -3000 | -3000 | -3000 | -3000 | -3000 | -3000
500 | -6000 | -1000 | -1000 | -1000 | -6000 | -6000 | -6000 | -6000 | -6000 | -6000 | -6000 | -6000 | -6000 | -6000 | -6000 | -6000 | -6000 | -6000 | -6000 | -6000 | -6000 | -6000 | -6000 | -6000
1000 | -9000 | -2000 | -2000 | -2000 | -9000 | -9000 | -9000 | -9000 | -9000 | -9000 | -9000 | -9000 | -9000 | -9000 | -9000 | -9000 | -9000 | -9000 | -9000 | -9000 | -9000 | -9000 | -9000 | -9000
1500 | -10000 | -2000 | -2000 | -2000 | -10000 | -10000 | -10000 | -10000 | -10000 | -10000 | -10000 | -10000 | -10000 | -10000 | -10000 | -10000 | -10000 | -10000 | -10000 | -10000 | -10000 | -10000 | -10000 | -10000
2000 | -12000 | -2000 | -2000 | -2000 | -12000 | -12000 | -12000 | -12000 | -12000 | -12000 | -12000 | -12000 | -12000 | -12000 | -12000 | -12000 | -12000 | -12000 | -12000 | -12000 | -12000 | -12000 | -12000 | -12000
3000 | -13000 | -2000 | -2000 | -2000 | -13000 | -13000 | -13000 | -13000 | -13000 | -13000 | -13000 | -13000 | -13000 | -13000 | -13000 | -13000 | -13000 | -13000 | -13000 | -13000 | -13000 | -13000 | -13000 | -16000
4000 | -14000 | -2000 | -2000 | -2000 | -14000 | -14000 | -14000 | -14000 | -14000 | -14000 | -14000 | -14000 | -14000 | -14000 | -14000 | -14000 | -14000 | -14000 | -14000 | -14000 | -14000 | -14000 | -14000 | -14000

## MTQR_SOPDREDUTqIncSR_Z_Nm
MTQR_SOPDREDUTqIncSR_Z_Nm
| -50 | -5 | 0 | 2.5 | 5 | 10 | 20 | 30 | 40 | 50 | 75 | 100 | 150 | 200 | 300 | 400 | 500 | 600 | 700 | 800 | 900 | 1000 | 1100 | 1500
0 | 2000 | 1500 | 1500 | 1500 | 1500 | 1500 | 1500 | 1500 | 1250 | 1000 | 1000 | 1000 | 1000 | 1000 | 1000 | 1000 | 1000 | 1000 | 1000 | 1000 | 1000 | 1000 | 1000 | 1000
1 | 1100 | 1100 | 1100 | 1100 | 1100 | 1100 | 1100 | 1100 | 1100 | 1100 | 1100 | 1100 | 1100 | 1100 | 1090.9091 | 1081.8182 | 1072.7273 | 1063.6364 | 1054.5454 | 1045.4546 | 1036.3636 | 1027.2727 | 1013.6364 | 1000
5 | 1500 | 1500 | 1500 | 1500 | 1500 | 1500 | 1500 | 1500 | 1500 | 1500 | 1500 | 1500 | 1500 | 1500 | 1459.0909 | 1418.1818 | 1377.2727 | 1336.3636 | 1295.4546 | 1254.5454 | 1213.6364 | 1172.7273 | 1111.3636 | 1050
10 | 2000 | 2000 | 2000 | 2000 | 2000 | 2000 | 2000 | 2000 | 2000 | 2000 | 2000 | 2000 | 2000 | 2000 | 1945.4546 | 1890.9091 | 1836.3636 | 1781.8182 | 1727.2727 | 1672.7273 | 1618.1818 | 1563.6364 | 1481.8182 | 1400
15 | 2500 | 2500 | 2500 | 2500 | 2500 | 2500 | 2500 | 2500 | 2500 | 2500 | 2500 | 2500 | 2500 | 2500 | 2431.8181 | 2363.6365 | 2295.4546 | 2227.2727 | 2159.0908 | 2090.9092 | 2022.7273 | 1954.5454 | 1852.2727 | 1750
20 | 3000 | 3000 | 3000 | 3000 | 3000 | 3000 | 3000 | 3000 | 3000 | 3000 | 3000 | 3000 | 3000 | 3000 | 2918.1819 | 2836.3635 | 2754.5454 | 2672.7273 | 2590.9092 | 2509.0908 | 2427.2727 | 2345.4546 | 2222.7273 | 2100
25 | 3600 | 3600 | 3600 | 3600 | 3600 | 3600 | 3600 | 3600 | 3600 | 3600 | 3600 | 3600 | 3600 | 3600 | 3501.8181 | 3403.6365 | 3305.4546 | 3207.2727 | 3109.0908 | 3010.9092 | 2912.7273 | 2814.5454 | 2667.2727 | 2520
30 | 4200 | 4200 | 4200 | 4200 | 4200 | 4200 | 4200 | 4200 | 4200 | 4200 | 4200 | 4200 | 4200 | 4200 | 4085.4546 | 3970.9092 | 3856.3635 | 3741.8181 | 3627.2727 | 3512.7273 | 3398.1819 | 3283.6365 | 3111.8181 | 2940
35 | 4800 | 4800 | 4800 | 4800 | 4800 | 4800 | 4800 | 4800 | 4800 | 4800 | 4800 | 4800 | 4800 | 4800 | 4669.0908 | 4538.1816 | 4407.2729 | 4276.3638 | 4145.4546 | 4014.5454 | 3883.6365 | 3752.7273 | 3556.3635 | 3360
40 | 5500 | 5500 | 5500 | 5500 | 5500 | 5500 | 5500 | 5500 | 5500 | 5500 | 5500 | 5500 | 5500 | 5500 | 5350 | 5200 | 5050 | 4900 | 4750 | 4600 | 4450 | 4300 | 4075 | 3850
45 | 6200 | 6200 | 6200 | 6200 | 6200 | 6200 | 6200 | 6200 | 6200 | 6200 | 6200 | 6200 | 6200 | 6200 | 6030.9092 | 5861.8184 | 5692.7271 | 5523.6362 | 5354.5454 | 5185.4546 | 5016.3638 | 4847.2729 | 4593.6362 | 4340
50 | 7000 | 7000 | 7000 | 7000 | 7000 | 7000 | 7000 | 7000 | 7000 | 7000 | 7000 | 7000 | 7000 | 7000 | 6809.0908 | 6618.1816 | 6427.2729 | 6236.3638 | 6045.4546 | 5854.5454 | 5663.6362 | 5472.7271 | 5186.3638 | 4900
60 | 8000 | 8000 | 8000 | 8000 | 8000 | 8000 | 8000 | 8000 | 8000 | 8000 | 8000 | 8000 | 8000 | 8000 | 7781.8184 | 7563.6362 | 7345.4546 | 7127.2729 | 6909.0908 | 6690.9092 | 6472.7271 | 6254.5454 | 5927.2729 | 5600
70 | 9000 | 9000 | 9000 | 9000 | 9000 | 9000 | 9000 | 9000 | 9000 | 9000 | 9000 | 9000 | 9000 | 9000 | 8754.5459 | 8509.0908 | 8263.6367 | 8018.1816 | 7772.7271 | 7527.2729 | 7281.8184 | 7036.3638 | 6668.1816 | 6300
80 | 10000 | 10000 | 10000 | 10000 | 10000 | 10000 | 10000 | 10000 | 10000 | 10000 | 10000 | 10000 | 10000 | 10000 | 9727.2725 | 9454.5459 | 9181.8184 | 8909.0908 | 8636.3633 | 8363.6367 | 8090.9092 | 7818.1816 | 7409.0908 | 7000
90 | 12000 | 12000 | 12000 | 12000 | 12000 | 12000 | 12000 | 12000 | 12000 | 12000 | 12000 | 12000 | 12000 | 12000 | 11672.7275 | 11345.4541 | 11018.1816 | 10690.9092 | 10363.6367 | 10036.3633 | 9709.0908 | 9381.8184 | 8890.9092 | 8400
100 | 14000 | 14000 | 14000 | 14000 | 14000 | 14000 | 14000 | 14000 | 14000 | 14000 | 14000 | 14000 | 14000 | 14000 | 13618.1816 | 13236.3633 | 12854.5459 | 12472.7275 | 12090.9092 | 11709.0908 | 11327.2725 | 10945.4541 | 10372.7275 | 9800

## MTQR_SOPDREDUTs_Z_c
MTQR_SOPDREDUTs_Z_c
| -50 | -5 | 0 | 2.5 | 5 | 10 | 20 | 30 | 40 | 50 | 75 | 100 | 150 | 200 | 300 | 400 | 500 | 600 | 700 | 800 | 900 | 1000 | 1100 | 1500
-2000 | 0.2 | 0.2 | 0.2 | 0.2 | 0.2 | 0.2 | 0.2 | 0.2 | 0.2 | 0.2 | 0.2 | 0.2 | 0.2 | 0.19 | 0.18 | 0.18 | 0.18 | 0.18 | 0.18 | 0.18 | 0.18 | 0.18 | 0.18 | 0.18
-1500 | 0.2 | 0.2 | 0.2 | 0.2 | 0.2 | 0.2 | 0.2 | 0.2 | 0.2 | 0.2 | 0.2 | 0.2 | 0.2 | 0.19 | 0.18 | 0.18 | 0.18 | 0.18 | 0.18 | 0.18 | 0.18 | 0.18 | 0.18 | 0.18
-1000 | 0.2 | 0.2 | 0.2 | 0.2 | 0.2 | 0.2 | 0.2 | 0.2 | 0.2 | 0.2 | 0.2 | 0.2 | 0.2 | 0.19 | 0.18 | 0.18 | 0.18 | 0.18 | 0.18 | 0.18 | 0.18 | 0.18 | 0.18 | 0.18
-500 | 0.2 | 0.2 | 0.2 | 0.2 | 0.2 | 0.2 | 0.2 | 0.2 | 0.2 | 0.2 | 0.2 | 0.2 | 0.2 | 0.19 | 0.18 | 0.18 | 0.18 | 0.18 | 0.18 | 0.18 | 0.18 | 0.18 | 0.18 | 0.18
-100 | 0.2 | 0.2 | 0.2 | 0.2 | 0.2 | 0.2 | 0.2 | 0.2 | 0.2 | 0.2 | 0.2 | 0.2 | 0.2 | 0.19 | 0.18 | 0.18 | 0.18 | 0.18 | 0.18 | 0.18 | 0.18 | 0.18 | 0.18 | 0.18
-50 | 0.2 | 0.2 | 0.2 | 0.2 | 0.2 | 0.2 | 0.2 | 0.2 | 0.2 | 0.2 | 0.2 | 0.2 | 0.2 | 0.19 | 0.18 | 0.18 | 0.18 | 0.18 | 0.18 | 0.18 | 0.18 | 0.18 | 0.18 | 0.18
-33 | 0.2 | 0.2 | 0.2 | 0.2 | 0.2 | 0.2 | 0.2 | 0.2 | 0.2 | 0.2 | 0.2 | 0.2 | 0.2 | 0.19 | 0.18 | 0.18 | 0.18 | 0.18 | 0.18 | 0.18 | 0.18 | 0.18 | 0.18 | 0.18
0 | 0.05 | 0.05 | 0.05 | 0.055 | 0.06 | 0.07 | 0.09 | 0.11 | 0.13 | 0.15 | 0.15 | 0.15 | 0.15 | 0.15 | 0.15 | 0.15 | 0.15 | 0.15 | 0.15 | 0.15 | 0.15 | 0.15 | 0.15 | 0.15
20 | 0.05 | 0.05 | 0.05 | 0.055 | 0.06 | 0.07 | 0.09 | 0.11 | 0.13 | 0.15 | 0.15 | 0.15 | 0.15 | 0.15 | 0.15 | 0.15 | 0.15 | 0.15 | 0.15 | 0.15 | 0.15 | 0.15 | 0.15 | 0.15
40 | 0.05 | 0.05 | 0.05 | 0.055 | 0.06 | 0.07 | 0.09 | 0.11 | 0.13 | 0.15 | 0.15 | 0.15 | 0.15 | 0.15 | 0.15 | 0.15 | 0.15 | 0.15 | 0.15 | 0.15 | 0.15 | 0.15 | 0.15 | 0.15
60 | 0.05 | 0.05 | 0.05 | 0.055 | 0.06 | 0.07 | 0.09 | 0.11 | 0.13 | 0.15 | 0.15 | 0.15 | 0.15 | 0.15 | 0.15 | 0.15 | 0.15 | 0.15 | 0.15 | 0.15 | 0.15 | 0.15 | 0.15 | 0.15
80 | 0.05 | 0.05 | 0.05 | 0.055 | 0.06 | 0.07 | 0.09 | 0.11 | 0.13 | 0.15 | 0.15 | 0.15 | 0.15 | 0.15 | 0.15 | 0.15 | 0.15 | 0.15 | 0.15 | 0.15 | 0.15 | 0.15 | 0.15 | 0.15
100 | 0.05 | 0.05 | 0.05 | 0.055 | 0.06 | 0.07 | 0.09 | 0.11 | 0.13 | 0.15 | 0.15 | 0.15 | 0.15 | 0.15 | 0.15 | 0.15 | 0.15 | 0.15 | 0.15 | 0.15 | 0.15 | 0.15 | 0.15 | 0.15
500 | 0.05 | 0.05 | 0.05 | 0.055 | 0.06 | 0.07 | 0.09 | 0.11 | 0.13 | 0.15 | 0.15 | 0.15 | 0.15 | 0.15 | 0.15 | 0.15 | 0.15 | 0.15 | 0.15 | 0.15 | 0.15 | 0.15 | 0.15 | 0.15
1000 | 0.05 | 0.05 | 0.05 | 0.055 | 0.06 | 0.07 | 0.09 | 0.11 | 0.13 | 0.15 | 0.15 | 0.15 | 0.15 | 0.15 | 0.15 | 0.15 | 0.15 | 0.15 | 0.15 | 0.15 | 0.15 | 0.15 | 0.15 | 0.15
2000 | 0.05 | 0.05 | 0.05 | 0.055 | 0.06 | 0.07 | 0.09 | 0.11 | 0.13 | 0.15 | 0.15 | 0.15 | 0.15 | 0.15 | 0.15 | 0.15 | 0.15 | 0.15 | 0.15 | 0.15 | 0.15 | 0.15 | 0.15 | 0.15
3000 | 0.01 | 0.01 | 0.01 | 0.016333 | 0.022667 | 0.035333 | 0.060667 | 0.086 | 0.11133 | 0.13667 | 0.13667 | 0.13667 | 0.13667 | 0.13667 | 0.13667 | 0.13667 | 0.13667 | 0.13667 | 0.13667 | 0.13667 | 0.13667 | 0.13667 | 0.13667 | 0.13667
4000 | 0.01 | 0.01 | 0.01 | 0.01 | 0.01 | 0.01 | 0.01 | 0.01 | 0.01 | 0.058571 | 0.058571 | 0.058571 | 0.058571 | 0.058571 | 0.058571 | 0.058571 | 0.058571 | 0.058571 | 0.058571 | 0.058571 | 0.058571 | 0.058571 | 0.058571 | 0.058571

## MTQR_Sport2TqFrIncGain_Z_c
MTQR_Sport2TqFrIncGain_Z_c
| -600 | -400 | -200 | -100 | -60 | -40 | -24 | -12 | 0 | 12 | 24 | 40 | 60 | 100 | 200 | 400 | 600 | 1000 | 1400 | 2000
0 | 1 | 1 | 1 | 1 | 1 | 1 | 1 | 1 | 1 | 1 | 1 | 1 | 1 | 1 | 1 | 1 | 1 | 1 | 1 | 1
1 | 1.1 | 1.1 | 1.1 | 1 | 1 | 0.87692 | 0.56492 | 0.56492 | 0.33246 | 0.1 | 0.1 | 0.28 | 0.5 | 0.55952 | 0.57788 | 0.61458 | 0.65129 | 0.7247 | 0.79812 | 1
5 | 1.1 | 1.1 | 1.1 | 1 | 0.75 | 0.62611 | 0.3839 | 0.3839 | 0.24195 | 0.1 | 0.1 | 0.25247 | 0.41806 | 0.48792 | 0.50926 | 0.55193 | 0.59461 | 0.67995 | 0.7653 | 1
10 | 1.1 | 1.1 | 1.1 | 1 | 0.75 | 0.60753 | 0.36048 | 0.36048 | 0.23024 | 0.1 | 0.1 | 0.2386 | 0.38686 | 0.46217 | 0.48458 | 0.5294 | 0.57422 | 0.66386 | 0.75349 | 1
15 | 1.1 | 1.1 | 1.1 | 1 | 0.75 | 0.59176 | 0.34062 | 0.34062 | 0.22031 | 0.09 | 0.09 | 0.22684 | 0.36039 | 0.44032 | 0.46364 | 0.51028 | 0.55692 | 0.6502 | 0.74348 | 1
20 | 1.1 | 1.1 | 1.1 | 1 | 0.75 | 0.58269 | 0.32919 | 0.32919 | 0.2 | 0.06 | 0.08 | 0.16 | 0.34517 | 0.42776 | 0.4516 | 0.49929 | 0.54698 | 0.64235 | 0.73772 | 1
25 | 1.1 | 1.1 | 1.1 | 1 | 0.75 | 0.57564 | 0.3559 | 0.3559 | 0.18 | 0.05 | 0.07 | 0.16 | 0.33333 | 0.41799 | 0.44224 | 0.49074 | 0.53924 | 0.63624 | 0.73325 | 1
30 | 1.1 | 1.1 | 1.1 | 1 | 0.75 | 0.57 | 0.348 | 0.348 | 0.18 | 0.05 | 0.06 | 0.16 | 0.32386 | 0.41017 | 0.43475 | 0.4839 | 0.53305 | 0.63136 | 0.72966 | 1
35 | 1.1 | 1.1 | 1.1 | 1 | 0.75 | 0.56538 | 0.34154 | 0.34154 | 0.18 | 0.055 | 0.07 | 0.16 | 0.31612 | 0.40378 | 0.42862 | 0.47831 | 0.52799 | 0.62736 | 0.72673 | 1
40 | 1.1 | 1.1 | 1.1 | 1 | 0.75 | 0.56154 | 0.33615 | 0.33615 | 0.2 | 0.07 | 0.09 | 0.16 | 0.30966 | 0.39845 | 0.42351 | 0.47364 | 0.52377 | 0.62403 | 0.72429 | 1
45 | 1.1 | 1.1 | 1.1 | 1 | 0.75 | 0.55828 | 0.3316 | 0.3316 | 0.2 | 0.1 | 0.11 | 0.16 | 0.292 | 0.375 | 0.40104 | 0.45312 | 0.50521 | 0.60938 | 0.71354 | 1
50 | 1.1 | 1.1 | 1.1 | 1 | 0.73 | 0.54 | 0.32 | 0.32 | 0.2048 | 0.1 | 0.11 | 0.16296 | 0.27 | 0.35053 | 0.37759 | 0.43171 | 0.48584 | 0.59408 | 0.70233 | 1
60 | 1.1 | 1.1 | 1.1 | 0.95 | 0.66 | 0.4725 | 0.284 | 0.284 | 0.1776 | 0.09575 | 0.098056 | 0.15405 | 0.25696 | 0.38114 | 0.40692 | 0.4585 | 0.51007 | 0.61321 | 0.71636 | 1
70 | 1.1 | 1.1 | 1.1 | 0.9 | 0.59 | 0.405 | 0.248 | 0.248 | 0.1504 | 0.0915 | 0.086111 | 0.14514 | 0.24391 | 0.41175 | 0.43626 | 0.48528 | 0.5343 | 0.63234 | 0.73038 | 1
80 | 1.1 | 1.1 | 1.1 | 0.85 | 0.52 | 0.3375 | 0.212 | 0.212 | 0.1232 | 0.08725 | 0.074167 | 0.13313 | 0.25783 | 0.4735 | 0.49543 | 0.53931 | 0.58318 | 0.67094 | 0.75869 | 1
90 | 1.1 | 1.1 | 1.1 | 0.8 | 0.45 | 0.27 | 0.176 | 0.176 | 0.096 | 0.083 | 0.062222 | 0.12626 | 0.31566 | 0.6 | 0.61667 | 0.65 | 0.68333 | 0.75 | 0.81667 | 1
100 | 1.1 | 1.1 | 1.1 | 0.8 | 0.45 | 0.27 | 0.176 | 0.176 | 0.096 | 0.083 | 0.062222 | 0.12626 | 0.31566 | 0.6 | 0.66 | 0.68 | 0.7 | 0.85 | 1 | 1

## MTQR_Sport2TqRrIncGain_Z_c
MTQR_Sport2TqRrIncGain_Z_c
| -1400 | -1200 | -1000 | -800 | -600 | -400 | -200 | -100 | -60 | -24 | -12 | 0 | 12 | 24 | 40 | 60 | 100 | 200 | 400 | 600
0 | 1 | 1 | 1 | 1 | 1 | 1 | 1 | 1 | 1 | 1 | 1 | 1 | 1 | 1 | 1 | 1 | 1 | 1 | 1 | 1
1 | 1.6 | 1.6 | 1.6 | 1.6 | 1.6 | 1.6 | 1.3 | 1.1 | 1 | 0.8 | 0.7 | 0.5 | 0.2 | 0.40085 | 0.45532 | 0.5234 | 0.6 | 0.77305 | 0.88652 | 1
5 | 1.6 | 1.6 | 1.6 | 1.6 | 1.6 | 1.6 | 1.3 | 1.1 | 1 | 0.8 | 0.7 | 0.4 | 0.2 | 0.28 | 0.3 | 0.44 | 0.6 | 0.74671 | 0.87335 | 1
10 | 1.6 | 1.6 | 1.6 | 1.6 | 1.6 | 1.6 | 1.3 | 1.1 | 1 | 0.8 | 0.7 | 0.4 | 0.2 | 0.27273 | 0.3 | 0.44 | 0.6 | 0.73995 | 0.86998 | 1
15 | 1.6 | 1.6 | 1.6 | 1.6 | 1.6 | 1.6 | 1.3 | 1.1 | 1 | 0.8 | 0.7 | 0.4 | 0.18 | 0.26545 | 0.3 | 0.44 | 0.6 | 0.73995 | 0.86998 | 1
20 | 1.6 | 1.6 | 1.6 | 1.6 | 1.6 | 1.6 | 1.3 | 1.1 | 1 | 0.8 | 0.7 | 0.4 | 0.16 | 0.25818 | 0.3 | 0.44 | 0.6 | 0.73995 | 0.86998 | 1
25 | 1.6 | 1.6 | 1.6 | 1.6 | 1.6 | 1.6 | 1.3 | 1.1 | 1 | 0.8 | 0.7 | 0.4 | 0.15 | 0.25091 | 0.3 | 0.44 | 0.6 | 0.73995 | 0.86998 | 1
30 | 1.6 | 1.6 | 1.6 | 1.6 | 1.6 | 1.6 | 1.3 | 1.1 | 1 | 0.8 | 0.7 | 0.38333 | 0.16 | 0.24364 | 0.3 | 0.44 | 0.6 | 0.73995 | 0.86998 | 1
35 | 1.6 | 1.6 | 1.6 | 1.6 | 1.6 | 1.6 | 1.3 | 1.1 | 1 | 0.8 | 0.7 | 0.36 | 0.17 | 0.23636 | 0.3 | 0.44 | 0.60993 | 0.73995 | 0.90248 | 1
40 | 1.6 | 1.6 | 1.6 | 1.6 | 1.6 | 1.6 | 1.3 | 1.1 | 1 | 0.8 | 0.7 | 0.33667 | 0.18 | 0.22909 | 0.3 | 0.44 | 0.6072 | 0.73813 | 0.93499 | 1
45 | 1.6 | 1.6 | 1.6 | 1.6 | 1.6 | 1.6 | 1.3 | 1.1 | 1 | 0.8 | 0.7 | 0.31333 | 0.2 | 0.22182 | 0.3 | 0.44345 | 0.60246 | 0.73498 | 0.96749 | 1
50 | 1.5727 | 1.5727 | 1.5727 | 1.5727 | 1.5727 | 1.5727 | 1.3 | 1.1 | 1 | 0.8 | 0.7 | 0.29 | 0.2 | 0.21455 | 0.3 | 0.43499 | 0.59642 | 0.78798 | 1 | 1
60 | 1.5182 | 1.5182 | 1.5182 | 1.5182 | 1.5182 | 1.5182 | 1.3 | 1.1 | 0.9 | 0.72 | 0.63 | 0.24333 | 0.2 | 0.2 | 0.3 | 0.41418 | 0.58156 | 0.89399 | 1 | 1
70 | 1.4636 | 1.4636 | 1.4636 | 1.4636 | 1.4636 | 1.4636 | 1.255 | 1.075 | 0.775 | 0.6 | 0.525 | 0.2 | 0.16 | 0.18 | 0.28511 | 0.37447 | 0.55319 | 1 | 1 | 1
80 | 1.4091 | 1.4091 | 1.4091 | 1.4091 | 1.4091 | 1.4091 | 1.21 | 1.05 | 0.65 | 0.48 | 0.42 | 0.13 | 0.13 | 0.16 | 0.25989 | 0.3524 | 0.53743 | 1 | 1 | 1
90 | 1.3545 | 1.3545 | 1.3545 | 1.3545 | 1.3545 | 1.3545 | 1.165 | 1.025 | 0.525 | 0.36 | 0.315 | 0.11333 | 0.11 | 0.13 | 0.26 | 0.67917 | 0.8 | 1 | 1 | 1
100 | 1.3 | 1.3 | 1.3 | 1.3 | 1.3 | 1.3 | 1.12 | 1 | 0.4 | 0.24 | 0.21 | 0.07 | 0.096 | 0.126 | 0.26 | 0.8 | 1 | 1 | 1 | 1

## MTQR_Sport3TqFrIncGain_Z_c
MTQR_Sport3TqFrIncGain_Z_c
| -600 | -400 | -200 | -100 | -60 | -40 | -24 | -12 | 0 | 12 | 24 | 40 | 60 | 100 | 200 | 400 | 600 | 1000 | 1400 | 2000
0 | 1 | 1 | 1 | 1 | 1 | 1 | 1 | 1 | 1 | 1 | 1 | 1 | 1 | 1 | 1 | 1 | 1 | 1 | 1 | 1
1 | 1.1 | 1.1 | 1.1 | 1 | 1 | 0.87692 | 0.56492 | 0.56492 | 0.33246 | 0.1 | 0.1 | 0.28 | 0.5 | 0.55952 | 0.57788 | 0.61458 | 0.65129 | 0.7247 | 0.79812 | 1
5 | 1.1 | 1.1 | 1.1 | 1 | 0.75 | 0.62611 | 0.3839 | 0.3839 | 0.24195 | 0.1 | 0.1 | 0.25247 | 0.41806 | 0.48792 | 0.50926 | 0.55193 | 0.59461 | 0.67995 | 0.7653 | 1
10 | 1.1 | 1.1 | 1.1 | 1 | 0.75 | 0.60753 | 0.36048 | 0.36048 | 0.23024 | 0.1 | 0.1 | 0.2386 | 0.38686 | 0.46217 | 0.48458 | 0.5294 | 0.57422 | 0.66386 | 0.75349 | 1
15 | 1.1 | 1.1 | 1.1 | 1 | 0.75 | 0.59176 | 0.34062 | 0.34062 | 0.22031 | 0.09 | 0.09 | 0.22684 | 0.36039 | 0.44032 | 0.46364 | 0.51028 | 0.55692 | 0.6502 | 0.74348 | 1
20 | 1.1 | 1.1 | 1.1 | 1 | 0.75 | 0.58269 | 0.32919 | 0.32919 | 0.2 | 0.06 | 0.08 | 0.16 | 0.34517 | 0.42776 | 0.4516 | 0.49929 | 0.54698 | 0.64235 | 0.73772 | 1
25 | 1.1 | 1.1 | 1.1 | 1 | 0.75 | 0.57564 | 0.3559 | 0.3559 | 0.18 | 0.05 | 0.07 | 0.16 | 0.33333 | 0.41799 | 0.44224 | 0.49074 | 0.53924 | 0.63624 | 0.73325 | 1
30 | 1.1 | 1.1 | 1.1 | 1 | 0.75 | 0.57 | 0.348 | 0.348 | 0.18 | 0.05 | 0.06 | 0.16 | 0.32386 | 0.41017 | 0.43475 | 0.4839 | 0.53305 | 0.63136 | 0.72966 | 1
35 | 1.1 | 1.1 | 1.1 | 1 | 0.75 | 0.56538 | 0.34154 | 0.34154 | 0.18 | 0.055 | 0.07 | 0.16 | 0.31612 | 0.40378 | 0.42862 | 0.47831 | 0.52799 | 0.62736 | 0.72673 | 1
40 | 1.1 | 1.1 | 1.1 | 1 | 0.75 | 0.56154 | 0.33615 | 0.33615 | 0.2 | 0.07 | 0.09 | 0.16 | 0.30966 | 0.39845 | 0.42351 | 0.47364 | 0.52377 | 0.62403 | 0.72429 | 1
45 | 1.1 | 1.1 | 1.1 | 1 | 0.75 | 0.55828 | 0.3316 | 0.3316 | 0.2 | 0.1 | 0.11 | 0.16 | 0.292 | 0.375 | 0.40104 | 0.45312 | 0.50521 | 0.60938 | 0.71354 | 1
50 | 1.1 | 1.1 | 1.1 | 1 | 0.73 | 0.54 | 0.32 | 0.32 | 0.2048 | 0.1 | 0.11 | 0.16296 | 0.27 | 0.35053 | 0.37759 | 0.43171 | 0.48584 | 0.59408 | 0.70233 | 1
60 | 1.1 | 1.1 | 1.1 | 0.95 | 0.66 | 0.4725 | 0.284 | 0.284 | 0.1776 | 0.09575 | 0.098056 | 0.15405 | 0.25696 | 0.38114 | 0.40692 | 0.4585 | 0.51007 | 0.61321 | 0.71636 | 1
70 | 1.1 | 1.1 | 1.1 | 0.9 | 0.59 | 0.405 | 0.248 | 0.248 | 0.1504 | 0.0915 | 0.086111 | 0.14514 | 0.24391 | 0.41175 | 0.43626 | 0.48528 | 0.5343 | 0.63234 | 0.73038 | 1
80 | 1.1 | 1.1 | 1.1 | 0.85 | 0.52 | 0.3375 | 0.212 | 0.212 | 0.1232 | 0.08725 | 0.074167 | 0.13313 | 0.25783 | 0.4735 | 0.49543 | 0.53931 | 0.58318 | 0.67094 | 0.75869 | 1
90 | 1.1 | 1.1 | 1.1 | 0.8 | 0.45 | 0.27 | 0.176 | 0.176 | 0.096 | 0.083 | 0.062222 | 0.12626 | 0.31566 | 0.6 | 0.61667 | 0.65 | 0.68333 | 0.75 | 0.81667 | 1
100 | 1.1 | 1.1 | 1.1 | 0.8 | 0.45 | 0.27 | 0.176 | 0.176 | 0.096 | 0.083 | 0.062222 | 0.12626 | 0.31566 | 0.6 | 0.66 | 0.68 | 0.7 | 0.85 | 1 | 1

## MTQR_Sport3TqRrIncGain_Z_c
MTQR_Sport3TqRrIncGain_Z_c
| -1400 | -1200 | -1000 | -800 | -600 | -400 | -200 | -100 | -60 | -24 | -12 | 0 | 12 | 24 | 40 | 60 | 100 | 200 | 400 | 600
0 | 1 | 1 | 1 | 1 | 1 | 1 | 1 | 1 | 1 | 1 | 1 | 1 | 1 | 1 | 1 | 1 | 1 | 1 | 1 | 1
1 | 1.6 | 1.6 | 1.6 | 1.6 | 1.6 | 1.6 | 1.3 | 1.1 | 1 | 0.8 | 0.7 | 0.5 | 0.2 | 0.40085 | 0.45532 | 0.5234 | 0.6 | 0.77305 | 0.88652 | 1
5 | 1.6 | 1.6 | 1.6 | 1.6 | 1.6 | 1.6 | 1.3 | 1.1 | 1 | 0.8 | 0.7 | 0.4 | 0.2 | 0.28 | 0.3 | 0.44 | 0.6 | 0.74671 | 0.87335 | 1
10 | 1.6 | 1.6 | 1.6 | 1.6 | 1.6 | 1.6 | 1.3 | 1.1 | 1 | 0.8 | 0.7 | 0.4 | 0.2 | 0.27273 | 0.3 | 0.44 | 0.6 | 0.73995 | 0.86998 | 1
15 | 1.6 | 1.6 | 1.6 | 1.6 | 1.6 | 1.6 | 1.3 | 1.1 | 1 | 0.8 | 0.7 | 0.4 | 0.18 | 0.26545 | 0.3 | 0.44 | 0.6 | 0.73995 | 0.86998 | 1
20 | 1.6 | 1.6 | 1.6 | 1.6 | 1.6 | 1.6 | 1.3 | 1.1 | 1 | 0.8 | 0.7 | 0.4 | 0.16 | 0.25818 | 0.3 | 0.44 | 0.6 | 0.73995 | 0.86998 | 1
25 | 1.6 | 1.6 | 1.6 | 1.6 | 1.6 | 1.6 | 1.3 | 1.1 | 1 | 0.8 | 0.7 | 0.4 | 0.15 | 0.25091 | 0.3 | 0.44 | 0.6 | 0.73995 | 0.86998 | 1
30 | 1.6 | 1.6 | 1.6 | 1.6 | 1.6 | 1.6 | 1.3 | 1.1 | 1 | 0.8 | 0.7 | 0.38333 | 0.16 | 0.24364 | 0.3 | 0.44 | 0.6 | 0.73995 | 0.86998 | 1
35 | 1.6 | 1.6 | 1.6 | 1.6 | 1.6 | 1.6 | 1.3 | 1.1 | 1 | 0.8 | 0.7 | 0.36 | 0.17 | 0.23636 | 0.3 | 0.44 | 0.60993 | 0.73995 | 0.90248 | 1
40 | 1.6 | 1.6 | 1.6 | 1.6 | 1.6 | 1.6 | 1.3 | 1.1 | 1 | 0.8 | 0.7 | 0.33667 | 0.18 | 0.22909 | 0.3 | 0.44 | 0.6072 | 0.73813 | 0.93499 | 1
45 | 1.6 | 1.6 | 1.6 | 1.6 | 1.6 | 1.6 | 1.3 | 1.1 | 1 | 0.8 | 0.7 | 0.31333 | 0.2 | 0.22182 | 0.3 | 0.44345 | 0.60246 | 0.73498 | 0.96749 | 1
50 | 1.5727 | 1.5727 | 1.5727 | 1.5727 | 1.5727 | 1.5727 | 1.3 | 1.1 | 1 | 0.8 | 0.7 | 0.29 | 0.2 | 0.21455 | 0.3 | 0.43499 | 0.59642 | 0.78798 | 1 | 1
60 | 1.5182 | 1.5182 | 1.5182 | 1.5182 | 1.5182 | 1.5182 | 1.3 | 1.1 | 0.9 | 0.72 | 0.63 | 0.24333 | 0.2 | 0.2 | 0.3 | 0.41418 | 0.58156 | 0.89399 | 1 | 1
70 | 1.4636 | 1.4636 | 1.4636 | 1.4636 | 1.4636 | 1.4636 | 1.255 | 1.075 | 0.775 | 0.6 | 0.525 | 0.2 | 0.16 | 0.18 | 0.28511 | 0.37447 | 0.55319 | 1 | 1 | 1
80 | 1.4091 | 1.4091 | 1.4091 | 1.4091 | 1.4091 | 1.4091 | 1.21 | 1.05 | 0.65 | 0.48 | 0.42 | 0.13 | 0.13 | 0.16 | 0.25989 | 0.3524 | 0.53743 | 1 | 1 | 1
90 | 1.3545 | 1.3545 | 1.3545 | 1.3545 | 1.3545 | 1.3545 | 1.165 | 1.025 | 0.525 | 0.36 | 0.315 | 0.11333 | 0.11 | 0.13 | 0.26 | 0.67917 | 0.8 | 1 | 1 | 1
100 | 1.3 | 1.3 | 1.3 | 1.3 | 1.3 | 1.3 | 1.12 | 1 | 0.4 | 0.24 | 0.21 | 0.07 | 0.096 | 0.126 | 0.26 | 0.8 | 1 | 1 | 1 | 1

## MTQR_Sport4TqFrIncGain_Z_c
MTQR_Sport4TqFrIncGain_Z_c
| -600 | -400 | -200 | -100 | -60 | -40 | -24 | -12 | 0 | 12 | 24 | 40 | 60 | 100 | 200 | 400 | 600 | 1000 | 1400 | 2000
0 | 1 | 1 | 1 | 1 | 1 | 1 | 1 | 1 | 1 | 1 | 1 | 1 | 1 | 1 | 1 | 1 | 1 | 1 | 1 | 1
1 | 1.1 | 1.1 | 1.1 | 1 | 1 | 0.87692 | 0.56492 | 0.56492 | 0.33246 | 0.1 | 0.1 | 0.28 | 0.5 | 0.55952 | 0.57788 | 0.61458 | 0.65129 | 0.7247 | 0.79812 | 1
5 | 1.1 | 1.1 | 1.1 | 1 | 0.75 | 0.62611 | 0.3839 | 0.3839 | 0.24195 | 0.1 | 0.1 | 0.25247 | 0.41806 | 0.48792 | 0.50926 | 0.55193 | 0.59461 | 0.67995 | 0.7653 | 1
10 | 1.1 | 1.1 | 1.1 | 1 | 0.75 | 0.60753 | 0.36048 | 0.36048 | 0.23024 | 0.1 | 0.1 | 0.2386 | 0.38686 | 0.46217 | 0.48458 | 0.5294 | 0.57422 | 0.66386 | 0.75349 | 1
15 | 1.1 | 1.1 | 1.1 | 1 | 0.75 | 0.59176 | 0.34062 | 0.34062 | 0.22031 | 0.09 | 0.09 | 0.22684 | 0.36039 | 0.44032 | 0.46364 | 0.51028 | 0.55692 | 0.6502 | 0.74348 | 1
20 | 1.1 | 1.1 | 1.1 | 1 | 0.75 | 0.58269 | 0.32919 | 0.32919 | 0.2 | 0.06 | 0.08 | 0.16 | 0.34517 | 0.42776 | 0.4516 | 0.49929 | 0.54698 | 0.64235 | 0.73772 | 1
25 | 1.1 | 1.1 | 1.1 | 1 | 0.75 | 0.57564 | 0.3559 | 0.3559 | 0.18 | 0.05 | 0.07 | 0.16 | 0.33333 | 0.41799 | 0.44224 | 0.49074 | 0.53924 | 0.63624 | 0.73325 | 1
30 | 1.1 | 1.1 | 1.1 | 1 | 0.75 | 0.57 | 0.348 | 0.348 | 0.18 | 0.05 | 0.06 | 0.16 | 0.32386 | 0.41017 | 0.43475 | 0.4839 | 0.53305 | 0.63136 | 0.72966 | 1
35 | 1.1 | 1.1 | 1.1 | 1 | 0.75 | 0.56538 | 0.34154 | 0.34154 | 0.18 | 0.055 | 0.07 | 0.16 | 0.31612 | 0.40378 | 0.42862 | 0.47831 | 0.52799 | 0.62736 | 0.72673 | 1
40 | 1.1 | 1.1 | 1.1 | 1 | 0.75 | 0.56154 | 0.33615 | 0.33615 | 0.2 | 0.07 | 0.09 | 0.16 | 0.30966 | 0.39845 | 0.42351 | 0.47364 | 0.52377 | 0.62403 | 0.72429 | 1
45 | 1.1 | 1.1 | 1.1 | 1 | 0.75 | 0.55828 | 0.3316 | 0.3316 | 0.2 | 0.1 | 0.11 | 0.16 | 0.292 | 0.375 | 0.40104 | 0.45312 | 0.50521 | 0.60938 | 0.71354 | 1
50 | 1.1 | 1.1 | 1.1 | 1 | 0.73 | 0.54 | 0.32 | 0.32 | 0.2048 | 0.1 | 0.11 | 0.16296 | 0.27 | 0.35053 | 0.37759 | 0.43171 | 0.48584 | 0.59408 | 0.70233 | 1
60 | 1.1 | 1.1 | 1.1 | 0.95 | 0.66 | 0.4725 | 0.284 | 0.284 | 0.1776 | 0.09575 | 0.098056 | 0.15405 | 0.25696 | 0.38114 | 0.40692 | 0.4585 | 0.51007 | 0.61321 | 0.71636 | 1
70 | 1.1 | 1.1 | 1.1 | 0.9 | 0.59 | 0.405 | 0.248 | 0.248 | 0.1504 | 0.0915 | 0.086111 | 0.14514 | 0.24391 | 0.41175 | 0.43626 | 0.48528 | 0.5343 | 0.63234 | 0.73038 | 1
80 | 1.1 | 1.1 | 1.1 | 0.85 | 0.52 | 0.3375 | 0.212 | 0.212 | 0.1232 | 0.08725 | 0.074167 | 0.13313 | 0.25783 | 0.4735 | 0.49543 | 0.53931 | 0.58318 | 0.67094 | 0.75869 | 1
90 | 1.1 | 1.1 | 1.1 | 0.8 | 0.45 | 0.27 | 0.176 | 0.176 | 0.096 | 0.083 | 0.062222 | 0.12626 | 0.31566 | 0.6 | 0.61667 | 0.65 | 0.68333 | 0.75 | 0.81667 | 1
100 | 1.1 | 1.1 | 1.1 | 0.8 | 0.45 | 0.27 | 0.176 | 0.176 | 0.096 | 0.083 | 0.062222 | 0.12626 | 0.31566 | 0.6 | 0.66 | 0.68 | 0.7 | 0.85 | 1 | 1

## MTQR_Sport4TqRrIncGain_Z_c
MTQR_Sport4TqRrIncGain_Z_c
| -1400 | -1200 | -1000 | -800 | -600 | -400 | -200 | -100 | -60 | -24 | -12 | 0 | 12 | 24 | 40 | 60 | 100 | 200 | 400 | 600
0 | 1 | 1 | 1 | 1 | 1 | 1 | 1 | 1 | 1 | 1 | 1 | 1 | 1 | 1 | 1 | 1 | 1 | 1 | 1 | 1
1 | 1.6 | 1.6 | 1.6 | 1.6 | 1.6 | 1.6 | 1.3 | 1.1 | 1 | 0.8 | 0.7 | 0.5 | 0.2 | 0.40085 | 0.45532 | 0.5234 | 0.6 | 0.77305 | 0.88652 | 1
5 | 1.6 | 1.6 | 1.6 | 1.6 | 1.6 | 1.6 | 1.3 | 1.1 | 1 | 0.8 | 0.7 | 0.4 | 0.2 | 0.28 | 0.3 | 0.44 | 0.6 | 0.74671 | 0.87335 | 1
10 | 1.6 | 1.6 | 1.6 | 1.6 | 1.6 | 1.6 | 1.3 | 1.1 | 1 | 0.8 | 0.7 | 0.4 | 0.2 | 0.27273 | 0.3 | 0.44 | 0.6 | 0.73995 | 0.86998 | 1
15 | 1.6 | 1.6 | 1.6 | 1.6 | 1.6 | 1.6 | 1.3 | 1.1 | 1 | 0.8 | 0.7 | 0.4 | 0.18 | 0.26545 | 0.3 | 0.44 | 0.6 | 0.73995 | 0.86998 | 1
20 | 1.6 | 1.6 | 1.6 | 1.6 | 1.6 | 1.6 | 1.3 | 1.1 | 1 | 0.8 | 0.7 | 0.4 | 0.16 | 0.25818 | 0.3 | 0.44 | 0.6 | 0.73995 | 0.86998 | 1
25 | 1.6 | 1.6 | 1.6 | 1.6 | 1.6 | 1.6 | 1.3 | 1.1 | 1 | 0.8 | 0.7 | 0.4 | 0.15 | 0.25091 | 0.3 | 0.44 | 0.6 | 0.73995 | 0.86998 | 1
30 | 1.6 | 1.6 | 1.6 | 1.6 | 1.6 | 1.6 | 1.3 | 1.1 | 1 | 0.8 | 0.7 | 0.38333 | 0.16 | 0.24364 | 0.3 | 0.44 | 0.6 | 0.73995 | 0.86998 | 1
35 | 1.6 | 1.6 | 1.6 | 1.6 | 1.6 | 1.6 | 1.3 | 1.1 | 1 | 0.8 | 0.7 | 0.36 | 0.17 | 0.23636 | 0.3 | 0.44 | 0.60993 | 0.73995 | 0.90248 | 1
40 | 1.6 | 1.6 | 1.6 | 1.6 | 1.6 | 1.6 | 1.3 | 1.1 | 1 | 0.8 | 0.7 | 0.33667 | 0.18 | 0.22909 | 0.3 | 0.44 | 0.6072 | 0.73813 | 0.93499 | 1
45 | 1.6 | 1.6 | 1.6 | 1.6 | 1.6 | 1.6 | 1.3 | 1.1 | 1 | 0.8 | 0.7 | 0.31333 | 0.2 | 0.22182 | 0.3 | 0.44345 | 0.60246 | 0.73498 | 0.96749 | 1
50 | 1.5727 | 1.5727 | 1.5727 | 1.5727 | 1.5727 | 1.5727 | 1.3 | 1.1 | 1 | 0.8 | 0.7 | 0.29 | 0.2 | 0.21455 | 0.3 | 0.43499 | 0.59642 | 0.78798 | 1 | 1
60 | 1.5182 | 1.5182 | 1.5182 | 1.5182 | 1.5182 | 1.5182 | 1.3 | 1.1 | 0.9 | 0.72 | 0.63 | 0.24333 | 0.2 | 0.2 | 0.3 | 0.41418 | 0.58156 | 0.89399 | 1 | 1
70 | 1.4636 | 1.4636 | 1.4636 | 1.4636 | 1.4636 | 1.4636 | 1.255 | 1.075 | 0.775 | 0.6 | 0.525 | 0.2 | 0.16 | 0.18 | 0.28511 | 0.37447 | 0.55319 | 1 | 1 | 1
80 | 1.4091 | 1.4091 | 1.4091 | 1.4091 | 1.4091 | 1.4091 | 1.21 | 1.05 | 0.65 | 0.48 | 0.42 | 0.13 | 0.13 | 0.16 | 0.25989 | 0.3524 | 0.53743 | 1 | 1 | 1
90 | 1.3545 | 1.3545 | 1.3545 | 1.3545 | 1.3545 | 1.3545 | 1.165 | 1.025 | 0.525 | 0.36 | 0.315 | 0.11333 | 0.11 | 0.13 | 0.26 | 0.67917 | 0.8 | 1 | 1 | 1
100 | 1.3 | 1.3 | 1.3 | 1.3 | 1.3 | 1.3 | 1.12 | 1 | 0.4 | 0.24 | 0.21 | 0.07 | 0.096 | 0.126 | 0.26 | 0.8 | 1 | 1 | 1 | 1

## MTQR_Sport5TqFrIncGain_Z_c
MTQR_Sport5TqFrIncGain_Z_c
| -600 | -400 | -200 | -100 | -60 | -40 | -24 | -12 | 0 | 12 | 24 | 40 | 60 | 100 | 200 | 400 | 600 | 1000 | 1400 | 2000
0 | 1 | 1 | 1 | 1 | 1 | 1 | 1 | 1 | 1 | 1 | 1 | 1 | 1 | 1 | 1 | 1 | 1 | 1 | 1 | 1
1 | 1.1 | 1.1 | 1.1 | 1 | 1 | 0.87692 | 0.56492 | 0.56492 | 0.33246 | 0.1 | 0.1 | 0.28 | 0.5 | 0.55952 | 0.57788 | 0.61458 | 0.65129 | 0.7247 | 0.79812 | 1
5 | 1.1 | 1.1 | 1.1 | 1 | 0.75 | 0.62611 | 0.3839 | 0.3839 | 0.24195 | 0.1 | 0.1 | 0.25247 | 0.41806 | 0.48792 | 0.50926 | 0.55193 | 0.59461 | 0.67995 | 0.7653 | 1
10 | 1.1 | 1.1 | 1.1 | 1 | 0.75 | 0.60753 | 0.36048 | 0.36048 | 0.23024 | 0.1 | 0.1 | 0.2386 | 0.38686 | 0.46217 | 0.48458 | 0.5294 | 0.57422 | 0.66386 | 0.75349 | 1
15 | 1.1 | 1.1 | 1.1 | 1 | 0.75 | 0.59176 | 0.34062 | 0.34062 | 0.22031 | 0.09 | 0.09 | 0.22684 | 0.36039 | 0.44032 | 0.46364 | 0.51028 | 0.55692 | 0.6502 | 0.74348 | 1
20 | 1.1 | 1.1 | 1.1 | 1 | 0.75 | 0.58269 | 0.32919 | 0.32919 | 0.2 | 0.06 | 0.08 | 0.16 | 0.34517 | 0.42776 | 0.4516 | 0.49929 | 0.54698 | 0.64235 | 0.73772 | 1
25 | 1.1 | 1.1 | 1.1 | 1 | 0.75 | 0.57564 | 0.3559 | 0.3559 | 0.18 | 0.05 | 0.07 | 0.16 | 0.33333 | 0.41799 | 0.44224 | 0.49074 | 0.53924 | 0.63624 | 0.73325 | 1
30 | 1.1 | 1.1 | 1.1 | 1 | 0.75 | 0.57 | 0.348 | 0.348 | 0.18 | 0.05 | 0.06 | 0.16 | 0.32386 | 0.41017 | 0.43475 | 0.4839 | 0.53305 | 0.63136 | 0.72966 | 1
35 | 1.1 | 1.1 | 1.1 | 1 | 0.75 | 0.56538 | 0.34154 | 0.34154 | 0.18 | 0.055 | 0.07 | 0.16 | 0.31612 | 0.40378 | 0.42862 | 0.47831 | 0.52799 | 0.62736 | 0.72673 | 1
40 | 1.1 | 1.1 | 1.1 | 1 | 0.75 | 0.56154 | 0.33615 | 0.33615 | 0.2 | 0.07 | 0.09 | 0.16 | 0.30966 | 0.39845 | 0.42351 | 0.47364 | 0.52377 | 0.62403 | 0.72429 | 1
45 | 1.1 | 1.1 | 1.1 | 1 | 0.75 | 0.55828 | 0.3316 | 0.3316 | 0.2 | 0.1 | 0.11 | 0.16 | 0.292 | 0.375 | 0.40104 | 0.45312 | 0.50521 | 0.60938 | 0.71354 | 1
50 | 1.1 | 1.1 | 1.1 | 1 | 0.73 | 0.54 | 0.32 | 0.32 | 0.2048 | 0.1 | 0.11 | 0.16296 | 0.27 | 0.35053 | 0.37759 | 0.43171 | 0.48584 | 0.59408 | 0.70233 | 1
60 | 1.1 | 1.1 | 1.1 | 0.95 | 0.66 | 0.4725 | 0.284 | 0.284 | 0.1776 | 0.09575 | 0.098056 | 0.15405 | 0.25696 | 0.38114 | 0.40692 | 0.4585 | 0.51007 | 0.61321 | 0.71636 | 1
70 | 1.1 | 1.1 | 1.1 | 0.9 | 0.59 | 0.405 | 0.248 | 0.248 | 0.1504 | 0.0915 | 0.086111 | 0.14514 | 0.24391 | 0.41175 | 0.43626 | 0.48528 | 0.5343 | 0.63234 | 0.73038 | 1
80 | 1.1 | 1.1 | 1.1 | 0.85 | 0.52 | 0.3375 | 0.212 | 0.212 | 0.1232 | 0.08725 | 0.074167 | 0.13313 | 0.25783 | 0.4735 | 0.49543 | 0.53931 | 0.58318 | 0.67094 | 0.75869 | 1
90 | 1.1 | 1.1 | 1.1 | 0.8 | 0.45 | 0.27 | 0.176 | 0.176 | 0.096 | 0.083 | 0.062222 | 0.12626 | 0.31566 | 0.6 | 0.61667 | 0.65 | 0.68333 | 0.75 | 0.81667 | 1
100 | 1.1 | 1.1 | 1.1 | 0.8 | 0.45 | 0.27 | 0.176 | 0.176 | 0.096 | 0.083 | 0.062222 | 0.12626 | 0.31566 | 0.6 | 0.66 | 0.68 | 0.7 | 0.85 | 1 | 1

## MTQR_Sport5TqRrIncGain_Z_c
MTQR_Sport5TqRrIncGain_Z_c
| -1400 | -1200 | -1000 | -800 | -600 | -400 | -200 | -100 | -60 | -24 | -12 | 0 | 12 | 24 | 40 | 60 | 100 | 200 | 400 | 600
0 | 1 | 1 | 1 | 1 | 1 | 1 | 1 | 1 | 1 | 1 | 1 | 1 | 1 | 1 | 1 | 1 | 1 | 1 | 1 | 1
1 | 1.6 | 1.6 | 1.6 | 1.6 | 1.6 | 1.6 | 1.3 | 1.1 | 1 | 0.8 | 0.7 | 0.5 | 0.2 | 0.40085 | 0.45532 | 0.5234 | 0.6 | 0.77305 | 0.88652 | 1
5 | 1.6 | 1.6 | 1.6 | 1.6 | 1.6 | 1.6 | 1.3 | 1.1 | 1 | 0.8 | 0.7 | 0.4 | 0.2 | 0.28 | 0.3 | 0.44 | 0.6 | 0.74671 | 0.87335 | 1
10 | 1.6 | 1.6 | 1.6 | 1.6 | 1.6 | 1.6 | 1.3 | 1.1 | 1 | 0.8 | 0.7 | 0.4 | 0.2 | 0.27273 | 0.3 | 0.44 | 0.6 | 0.73995 | 0.86998 | 1
15 | 1.6 | 1.6 | 1.6 | 1.6 | 1.6 | 1.6 | 1.3 | 1.1 | 1 | 0.8 | 0.7 | 0.4 | 0.18 | 0.26545 | 0.3 | 0.44 | 0.6 | 0.73995 | 0.86998 | 1
20 | 1.6 | 1.6 | 1.6 | 1.6 | 1.6 | 1.6 | 1.3 | 1.1 | 1 | 0.8 | 0.7 | 0.4 | 0.16 | 0.25818 | 0.3 | 0.44 | 0.6 | 0.73995 | 0.86998 | 1
25 | 1.6 | 1.6 | 1.6 | 1.6 | 1.6 | 1.6 | 1.3 | 1.1 | 1 | 0.8 | 0.7 | 0.4 | 0.15 | 0.25091 | 0.3 | 0.44 | 0.6 | 0.73995 | 0.86998 | 1
30 | 1.6 | 1.6 | 1.6 | 1.6 | 1.6 | 1.6 | 1.3 | 1.1 | 1 | 0.8 | 0.7 | 0.38333 | 0.16 | 0.24364 | 0.3 | 0.44 | 0.6 | 0.73995 | 0.86998 | 1
35 | 1.6 | 1.6 | 1.6 | 1.6 | 1.6 | 1.6 | 1.3 | 1.1 | 1 | 0.8 | 0.7 | 0.36 | 0.17 | 0.23636 | 0.3 | 0.44 | 0.60993 | 0.73995 | 0.90248 | 1
40 | 1.6 | 1.6 | 1.6 | 1.6 | 1.6 | 1.6 | 1.3 | 1.1 | 1 | 0.8 | 0.7 | 0.33667 | 0.18 | 0.22909 | 0.3 | 0.44 | 0.6072 | 0.73813 | 0.93499 | 1
45 | 1.6 | 1.6 | 1.6 | 1.6 | 1.6 | 1.6 | 1.3 | 1.1 | 1 | 0.8 | 0.7 | 0.31333 | 0.2 | 0.22182 | 0.3 | 0.44345 | 0.60246 | 0.73498 | 0.96749 | 1
50 | 1.5727 | 1.5727 | 1.5727 | 1.5727 | 1.5727 | 1.5727 | 1.3 | 1.1 | 1 | 0.8 | 0.7 | 0.29 | 0.2 | 0.21455 | 0.3 | 0.43499 | 0.59642 | 0.78798 | 1 | 1
60 | 1.5182 | 1.5182 | 1.5182 | 1.5182 | 1.5182 | 1.5182 | 1.3 | 1.1 | 0.9 | 0.72 | 0.63 | 0.24333 | 0.2 | 0.2 | 0.3 | 0.41418 | 0.58156 | 0.89399 | 1 | 1
70 | 1.4636 | 1.4636 | 1.4636 | 1.4636 | 1.4636 | 1.4636 | 1.255 | 1.075 | 0.775 | 0.6 | 0.525 | 0.2 | 0.16 | 0.18 | 0.28511 | 0.37447 | 0.55319 | 1 | 1 | 1
80 | 1.4091 | 1.4091 | 1.4091 | 1.4091 | 1.4091 | 1.4091 | 1.21 | 1.05 | 0.65 | 0.48 | 0.42 | 0.13 | 0.13 | 0.16 | 0.25989 | 0.3524 | 0.53743 | 1 | 1 | 1
90 | 1.3545 | 1.3545 | 1.3545 | 1.3545 | 1.3545 | 1.3545 | 1.165 | 1.025 | 0.525 | 0.36 | 0.315 | 0.11333 | 0.11 | 0.13 | 0.26 | 0.67917 | 0.8 | 1 | 1 | 1
100 | 1.3 | 1.3 | 1.3 | 1.3 | 1.3 | 1.3 | 1.12 | 1 | 0.4 | 0.24 | 0.21 | 0.07 | 0.096 | 0.126 | 0.26 | 0.8 | 1 | 1 | 1 | 1

## MTQR_SportOPDTqFrIncGain_Z_c
MTQR_SportOPDTqFrIncGain_Z_c
| -600 | -400 | -200 | -100 | -60 | -40 | -24 | -12 | 0 | 12 | 24 | 40 | 60 | 100 | 200 | 400 | 600 | 1000 | 1400 | 2000
0 | 1 | 1 | 1 | 1 | 1 | 1 | 1 | 1 | 1 | 1 | 1 | 1 | 1 | 1 | 1 | 1 | 1 | 1 | 1 | 1
1 | 1.1 | 1.1 | 1.1 | 1 | 1 | 0.87692 | 0.56492 | 0.56492 | 0.33246 | 0.1 | 0.1 | 0.28 | 0.5 | 0.55952 | 0.57788 | 0.61458 | 0.65129 | 0.7247 | 0.79812 | 1
5 | 1.1 | 1.1 | 1.1 | 1 | 0.75 | 0.62611 | 0.3839 | 0.3839 | 0.24195 | 0.1 | 0.1 | 0.25247 | 0.41806 | 0.48792 | 0.50926 | 0.55193 | 0.59461 | 0.67995 | 0.7653 | 1
10 | 1.1 | 1.1 | 1.1 | 1 | 0.75 | 0.60753 | 0.36048 | 0.36048 | 0.23024 | 0.1 | 0.1 | 0.2386 | 0.38686 | 0.46217 | 0.48458 | 0.5294 | 0.57422 | 0.66386 | 0.75349 | 1
15 | 1.1 | 1.1 | 1.1 | 1 | 0.75 | 0.59176 | 0.34062 | 0.34062 | 0.22031 | 0.09 | 0.09 | 0.22684 | 0.36039 | 0.44032 | 0.46364 | 0.51028 | 0.55692 | 0.6502 | 0.74348 | 1
20 | 1.1 | 1.1 | 1.1 | 1 | 0.75 | 0.58269 | 0.32919 | 0.32919 | 0.2 | 0.06 | 0.08 | 0.16 | 0.34517 | 0.42776 | 0.4516 | 0.49929 | 0.54698 | 0.64235 | 0.73772 | 1
25 | 1.1 | 1.1 | 1.1 | 1 | 0.75 | 0.57564 | 0.3559 | 0.3559 | 0.18 | 0.05 | 0.07 | 0.16 | 0.33333 | 0.41799 | 0.44224 | 0.49074 | 0.53924 | 0.63624 | 0.73325 | 1
30 | 1.1 | 1.1 | 1.1 | 1 | 0.75 | 0.57 | 0.348 | 0.348 | 0.18 | 0.05 | 0.06 | 0.16 | 0.32386 | 0.41017 | 0.43475 | 0.4839 | 0.53305 | 0.63136 | 0.72966 | 1
35 | 1.1 | 1.1 | 1.1 | 1 | 0.75 | 0.56538 | 0.34154 | 0.34154 | 0.18 | 0.055 | 0.07 | 0.16 | 0.31612 | 0.40378 | 0.42862 | 0.47831 | 0.52799 | 0.62736 | 0.72673 | 1
40 | 1.1 | 1.1 | 1.1 | 1 | 0.75 | 0.56154 | 0.33615 | 0.33615 | 0.2 | 0.07 | 0.09 | 0.16 | 0.30966 | 0.39845 | 0.42351 | 0.47364 | 0.52377 | 0.62403 | 0.72429 | 1
45 | 1.1 | 1.1 | 1.1 | 1 | 0.75 | 0.55828 | 0.3316 | 0.3316 | 0.2 | 0.1 | 0.11 | 0.16 | 0.292 | 0.375 | 0.40104 | 0.45312 | 0.50521 | 0.60938 | 0.71354 | 1
50 | 1.1 | 1.1 | 1.1 | 1 | 0.73 | 0.54 | 0.32 | 0.32 | 0.2048 | 0.1 | 0.11 | 0.16296 | 0.27 | 0.35053 | 0.37759 | 0.43171 | 0.48584 | 0.59408 | 0.70233 | 1
60 | 1.1 | 1.1 | 1.1 | 0.95 | 0.66 | 0.4725 | 0.284 | 0.284 | 0.1776 | 0.09575 | 0.098056 | 0.15405 | 0.25696 | 0.38114 | 0.40692 | 0.4585 | 0.51007 | 0.61321 | 0.71636 | 1
70 | 1.1 | 1.1 | 1.1 | 0.9 | 0.59 | 0.405 | 0.248 | 0.248 | 0.1504 | 0.0915 | 0.086111 | 0.14514 | 0.24391 | 0.41175 | 0.43626 | 0.48528 | 0.5343 | 0.63234 | 0.73038 | 1
80 | 1.1 | 1.1 | 1.1 | 0.85 | 0.52 | 0.3375 | 0.212 | 0.212 | 0.1232 | 0.08725 | 0.074167 | 0.13313 | 0.25783 | 0.4735 | 0.49543 | 0.53931 | 0.58318 | 0.67094 | 0.75869 | 1
90 | 1.1 | 1.1 | 1.1 | 0.8 | 0.45 | 0.27 | 0.176 | 0.176 | 0.096 | 0.083 | 0.062222 | 0.12626 | 0.31566 | 0.6 | 0.61667 | 0.65 | 0.68333 | 0.75 | 0.81667 | 1
100 | 1.1 | 1.1 | 1.1 | 0.8 | 0.45 | 0.27 | 0.176 | 0.176 | 0.096 | 0.083 | 0.062222 | 0.12626 | 0.31566 | 0.6 | 0.66 | 0.68 | 0.7 | 0.85 | 1 | 1

## MTQR_SportOPDTqRrIncGain_Z_c
MTQR_SportOPDTqRrIncGain_Z_c
| -1400 | -1200 | -1000 | -800 | -600 | -400 | -200 | -100 | -60 | -24 | -12 | 0 | 12 | 24 | 40 | 60 | 100 | 200 | 400 | 600
0 | 1 | 1 | 1 | 1 | 1 | 1 | 1 | 1 | 1 | 1 | 1 | 1 | 1 | 1 | 1 | 1 | 1 | 1 | 1 | 1
1 | 1.6 | 1.6 | 1.6 | 1.6 | 1.6 | 1.6 | 1.3 | 1.1 | 1 | 0.8 | 0.7 | 0.5 | 0.2 | 0.40085 | 0.45532 | 0.5234 | 0.6 | 0.77305 | 0.88652 | 1
5 | 1.6 | 1.6 | 1.6 | 1.6 | 1.6 | 1.6 | 1.3 | 1.1 | 1 | 0.8 | 0.7 | 0.4 | 0.2 | 0.28 | 0.3 | 0.44 | 0.6 | 0.74671 | 0.87335 | 1
10 | 1.6 | 1.6 | 1.6 | 1.6 | 1.6 | 1.6 | 1.3 | 1.1 | 1 | 0.8 | 0.7 | 0.4 | 0.2 | 0.27273 | 0.3 | 0.44 | 0.6 | 0.73995 | 0.86998 | 1
15 | 1.6 | 1.6 | 1.6 | 1.6 | 1.6 | 1.6 | 1.3 | 1.1 | 1 | 0.8 | 0.7 | 0.4 | 0.18 | 0.26545 | 0.3 | 0.44 | 0.6 | 0.73995 | 0.86998 | 1
20 | 1.6 | 1.6 | 1.6 | 1.6 | 1.6 | 1.6 | 1.3 | 1.1 | 1 | 0.8 | 0.7 | 0.4 | 0.16 | 0.25818 | 0.3 | 0.44 | 0.6 | 0.73995 | 0.86998 | 1
25 | 1.6 | 1.6 | 1.6 | 1.6 | 1.6 | 1.6 | 1.3 | 1.1 | 1 | 0.8 | 0.7 | 0.4 | 0.15 | 0.25091 | 0.3 | 0.44 | 0.6 | 0.73995 | 0.86998 | 1
30 | 1.6 | 1.6 | 1.6 | 1.6 | 1.6 | 1.6 | 1.3 | 1.1 | 1 | 0.8 | 0.7 | 0.38333 | 0.16 | 0.24364 | 0.3 | 0.44 | 0.6 | 0.73995 | 0.86998 | 1
35 | 1.6 | 1.6 | 1.6 | 1.6 | 1.6 | 1.6 | 1.3 | 1.1 | 1 | 0.8 | 0.7 | 0.36 | 0.17 | 0.23636 | 0.3 | 0.44 | 0.60993 | 0.73995 | 0.90248 | 1
40 | 1.6 | 1.6 | 1.6 | 1.6 | 1.6 | 1.6 | 1.3 | 1.1 | 1 | 0.8 | 0.7 | 0.33667 | 0.18 | 0.22909 | 0.3 | 0.44 | 0.6072 | 0.73813 | 0.93499 | 1
45 | 1.6 | 1.6 | 1.6 | 1.6 | 1.6 | 1.6 | 1.3 | 1.1 | 1 | 0.8 | 0.7 | 0.31333 | 0.2 | 0.22182 | 0.3 | 0.44345 | 0.60246 | 0.73498 | 0.96749 | 1
50 | 1.5727 | 1.5727 | 1.5727 | 1.5727 | 1.5727 | 1.5727 | 1.3 | 1.1 | 1 | 0.8 | 0.7 | 0.29 | 0.2 | 0.21455 | 0.3 | 0.43499 | 0.59642 | 0.78798 | 1 | 1
60 | 1.5182 | 1.5182 | 1.5182 | 1.5182 | 1.5182 | 1.5182 | 1.3 | 1.1 | 0.9 | 0.72 | 0.63 | 0.24333 | 0.2 | 0.2 | 0.3 | 0.41418 | 0.58156 | 0.89399 | 1 | 1
70 | 1.4636 | 1.4636 | 1.4636 | 1.4636 | 1.4636 | 1.4636 | 1.255 | 1.075 | 0.775 | 0.6 | 0.525 | 0.2 | 0.16 | 0.18 | 0.28511 | 0.37447 | 0.55319 | 1 | 1 | 1
80 | 1.4091 | 1.4091 | 1.4091 | 1.4091 | 1.4091 | 1.4091 | 1.21 | 1.05 | 0.65 | 0.48 | 0.42 | 0.13 | 0.13 | 0.16 | 0.25989 | 0.3524 | 0.53743 | 1 | 1 | 1
90 | 1.3545 | 1.3545 | 1.3545 | 1.3545 | 1.3545 | 1.3545 | 1.165 | 1.025 | 0.525 | 0.36 | 0.315 | 0.11333 | 0.11 | 0.13 | 0.26 | 0.67917 | 0.8 | 1 | 1 | 1
100 | 1.3 | 1.3 | 1.3 | 1.3 | 1.3 | 1.3 | 1.12 | 1 | 0.4 | 0.24 | 0.21 | 0.07 | 0.096 | 0.126 | 0.26 | 0.8 | 1 | 1 | 1 | 1

## MTQR_SportTqFrIncGain_Z_c
MTQR_SportTqFrIncGain_Z_c
| -600 | -400 | -200 | -100 | -60 | -40 | -24 | -12 | 0 | 12 | 24 | 40 | 60 | 100 | 200 | 400 | 600 | 1000 | 1400 | 2000 | 2100 | 2200 | 2300 | 2400
0 | 1 | 1 | 1 | 1 | 1 | 1 | 1 | 1 | 1 | 1 | 1 | 1 | 1 | 1 | 1 | 1 | 1 | 1 | 1 | 1 | 1 | 1 | 1 | 1
1 | 1.1 | 1.1 | 1.1 | 1 | 1 | 0.87692 | 0.56492 | 0.56492 | 0.33246 | 0.1 | 0.1 | 0.28 | 0.5 | 0.55952 | 0.57788 | 0.61458 | 0.65129 | 0.7247 | 0.79812 | 1 | 1 | 1 | 1 | 1
5 | 1.1 | 1.1 | 1.1 | 1 | 0.75 | 0.62611 | 0.3839 | 0.3839 | 0.24195 | 0.1 | 0.1 | 0.25247 | 0.41806 | 0.48792 | 0.50926 | 0.55193 | 0.59461 | 0.67995 | 0.7653 | 1 | 1 | 1 | 1 | 1
10 | 1.1 | 1.1 | 1.1 | 1 | 0.75 | 0.60753 | 0.36048 | 0.36048 | 0.23024 | 0.1 | 0.1 | 0.2386 | 0.38686 | 0.46217 | 0.48458 | 0.5294 | 0.57422 | 0.66386 | 0.75349 | 1 | 1 | 1 | 1 | 1
15 | 1.1 | 1.1 | 1.1 | 1 | 0.75 | 0.59176 | 0.34062 | 0.34062 | 0.22031 | 0.09 | 0.09 | 0.22684 | 0.36039 | 0.44032 | 0.46364 | 0.51028 | 0.55692 | 0.6502 | 0.74348 | 1 | 1 | 1 | 1 | 1
20 | 1.1 | 1.1 | 1.1 | 1 | 0.75 | 0.58269 | 0.32919 | 0.32919 | 0.2 | 0.06 | 0.08 | 0.16 | 0.34517 | 0.42776 | 0.4516 | 0.49929 | 0.54698 | 0.64235 | 0.73772 | 1 | 1 | 1 | 1 | 1
25 | 1.1 | 1.1 | 1.1 | 1 | 0.75 | 0.57564 | 0.3559 | 0.3559 | 0.18 | 0.05 | 0.07 | 0.16 | 0.33333 | 0.41799 | 0.44224 | 0.49074 | 0.53924 | 0.63624 | 0.73325 | 1 | 1 | 1 | 1 | 1
30 | 1.1 | 1.1 | 1.1 | 1 | 0.75 | 0.57 | 0.348 | 0.348 | 0.18 | 0.05 | 0.06 | 0.16 | 0.32386 | 0.41017 | 0.43475 | 0.4839 | 0.53305 | 0.63136 | 0.72966 | 1 | 1 | 1 | 1 | 1
35 | 1.1 | 1.1 | 1.1 | 1 | 0.75 | 0.56538 | 0.34154 | 0.34154 | 0.18 | 0.055 | 0.07 | 0.16 | 0.31612 | 0.40378 | 0.42862 | 0.47831 | 0.52799 | 0.62736 | 0.72673 | 1 | 1 | 1 | 1 | 1
40 | 1.1 | 1.1 | 1.1 | 1 | 0.75 | 0.56154 | 0.33615 | 0.33615 | 0.2 | 0.07 | 0.09 | 0.16 | 0.30966 | 0.39845 | 0.42351 | 0.47364 | 0.52377 | 0.62403 | 0.72429 | 1 | 1 | 1 | 1 | 1
45 | 1.1 | 1.1 | 1.1 | 1 | 0.75 | 0.55828 | 0.3316 | 0.3316 | 0.2 | 0.1 | 0.11 | 0.16 | 0.292 | 0.375 | 0.40104 | 0.45312 | 0.50521 | 0.60938 | 0.71354 | 1 | 1 | 1 | 1 | 1
50 | 1.1 | 1.1 | 1.1 | 1 | 0.73 | 0.54 | 0.32 | 0.32 | 0.2048 | 0.1 | 0.11 | 0.16296 | 0.27 | 0.35053 | 0.37759 | 0.43171 | 0.48584 | 0.59408 | 0.70233 | 1 | 1 | 1 | 1 | 1
60 | 1.1 | 1.1 | 1.1 | 0.95 | 0.66 | 0.4725 | 0.284 | 0.284 | 0.1776 | 0.09575 | 0.098056 | 0.15405 | 0.25696 | 0.38114 | 0.40692 | 0.4585 | 0.51007 | 0.61321 | 0.71636 | 1 | 1 | 1 | 1 | 1
70 | 1.1 | 1.1 | 1.1 | 0.9 | 0.59 | 0.405 | 0.248 | 0.248 | 0.1504 | 0.0915 | 0.086111 | 0.14514 | 0.24391 | 0.41175 | 0.43626 | 0.48528 | 0.5343 | 0.63234 | 0.73038 | 1 | 1 | 1 | 1 | 1
80 | 1.1 | 1.1 | 1.1 | 0.85 | 0.52 | 0.3375 | 0.212 | 0.212 | 0.1232 | 0.08725 | 0.074167 | 0.13313 | 0.25783 | 0.4735 | 0.49543 | 0.53931 | 0.58318 | 0.67094 | 0.75869 | 1 | 1 | 1 | 1 | 1
90 | 1.1 | 1.1 | 1.1 | 0.8 | 0.45 | 0.27 | 0.176 | 0.176 | 0.096 | 0.083 | 0.062222 | 0.12626 | 0.31566 | 0.6 | 0.61667 | 0.65 | 0.68333 | 0.75 | 0.81667 | 1 | 1 | 1 | 1 | 1
100 | 1.1 | 1.1 | 1.1 | 0.8 | 0.45 | 0.27 | 0.176 | 0.176 | 0.096 | 0.083 | 0.062222 | 0.12626 | 0.31566 | 0.6 | 0.66 | 0.68 | 0.7 | 0.85 | 1 | 1 | 1 | 1 | 1 | 1

## MTQR_SportTqRrIncGain_Z_c
MTQR_SportTqRrIncGain_Z_c
| -1400 | -1200 | -1000 | -800 | -600 | -400 | -200 | -100 | -60 | -40 | -24 | -12 | 0 | 12 | 24 | 40 | 60 | 100 | 200 | 400 | 600 | 1000 | 1400 | 2000
0 | 1 | 1 | 1 | 1 | 1 | 1 | 1 | 1 | 1 | 1 | 1 | 1 | 1 | 1 | 1 | 1 | 1 | 1 | 1 | 1 | 1 | 1 | 1 | 1
1 | 1.6 | 1.6 | 1.6 | 1.6 | 1.6 | 1.6 | 1.3 | 1.1 | 1 | 0.8 | 0.7 | 0.5 | 0.2 | 0.40085 | 0.45532 | 0.5234 | 0.6 | 0.77305 | 0.88652 | 1 | 1 | 1 | 1 | 1
5 | 1.6 | 1.6 | 1.6 | 1.6 | 1.6 | 1.6 | 1.3 | 1.1 | 1 | 0.8 | 0.7 | 0.4 | 0.2 | 0.28 | 0.3 | 0.44 | 0.6 | 0.74671 | 0.87335 | 1 | 1 | 1 | 1 | 1
10 | 1.6 | 1.6 | 1.6 | 1.6 | 1.6 | 1.6 | 1.3 | 1.1 | 1 | 0.8 | 0.7 | 0.4 | 0.2 | 0.27273 | 0.3 | 0.44 | 0.6 | 0.73995 | 0.86998 | 1 | 1 | 1 | 1 | 1
15 | 1.6 | 1.6 | 1.6 | 1.6 | 1.6 | 1.6 | 1.3 | 1.1 | 1 | 0.8 | 0.7 | 0.4 | 0.18 | 0.26545 | 0.3 | 0.44 | 0.6 | 0.73995 | 0.86998 | 1 | 1 | 1 | 1 | 1
20 | 1.6 | 1.6 | 1.6 | 1.6 | 1.6 | 1.6 | 1.3 | 1.1 | 1 | 0.8 | 0.7 | 0.4 | 0.16 | 0.25818 | 0.3 | 0.44 | 0.6 | 0.73995 | 0.86998 | 1 | 1 | 1 | 1 | 1
25 | 1.6 | 1.6 | 1.6 | 1.6 | 1.6 | 1.6 | 1.3 | 1.1 | 1 | 0.8 | 0.7 | 0.4 | 0.15 | 0.25091 | 0.3 | 0.44 | 0.6 | 0.73995 | 0.86998 | 1 | 1 | 1 | 1 | 1
30 | 1.6 | 1.6 | 1.6 | 1.6 | 1.6 | 1.6 | 1.3 | 1.1 | 1 | 0.8 | 0.7 | 0.38333 | 0.16 | 0.24364 | 0.3 | 0.44 | 0.6 | 0.73995 | 0.86998 | 1 | 1 | 1 | 1 | 1
35 | 1.6 | 1.6 | 1.6 | 1.6 | 1.6 | 1.6 | 1.3 | 1.1 | 1 | 0.8 | 0.7 | 0.36 | 0.17 | 0.23636 | 0.3 | 0.44 | 0.60993 | 0.73995 | 0.90248 | 1 | 1 | 1 | 1 | 1
40 | 1.6 | 1.6 | 1.6 | 1.6 | 1.6 | 1.6 | 1.3 | 1.1 | 1 | 0.8 | 0.7 | 0.33667 | 0.18 | 0.22909 | 0.3 | 0.44 | 0.6072 | 0.73813 | 0.93499 | 1 | 1 | 1 | 1 | 1
45 | 1.6 | 1.6 | 1.6 | 1.6 | 1.6 | 1.6 | 1.3 | 1.1 | 1 | 0.8 | 0.7 | 0.31333 | 0.2 | 0.22182 | 0.3 | 0.44345 | 0.60246 | 0.73498 | 0.96749 | 1 | 1 | 1 | 1 | 1
50 | 1.5727 | 1.5727 | 1.5727 | 1.5727 | 1.5727 | 1.5727 | 1.3 | 1.1 | 1 | 0.8 | 0.7 | 0.29 | 0.2 | 0.21455 | 0.3 | 0.43499 | 0.59642 | 0.78798 | 1 | 1 | 1 | 1 | 1 | 1
60 | 1.5182 | 1.5182 | 1.5182 | 1.5182 | 1.5182 | 1.5182 | 1.3 | 1.1 | 0.9 | 0.72 | 0.63 | 0.24333 | 0.2 | 0.2 | 0.3 | 0.41418 | 0.58156 | 0.89399 | 1 | 1 | 1 | 1 | 1 | 1
70 | 1.4636 | 1.4636 | 1.4636 | 1.4636 | 1.4636 | 1.4636 | 1.255 | 1.075 | 0.775 | 0.6 | 0.525 | 0.2 | 0.16 | 0.18 | 0.28511 | 0.37447 | 0.55319 | 1 | 1 | 1 | 1 | 1 | 1 | 1
80 | 1.4091 | 1.4091 | 1.4091 | 1.4091 | 1.4091 | 1.4091 | 1.21 | 1.05 | 0.65 | 0.48 | 0.42 | 0.13 | 0.13 | 0.16 | 0.25989 | 0.3524 | 0.53743 | 1 | 1 | 1 | 1 | 1 | 1 | 1
90 | 1.3545 | 1.3545 | 1.3545 | 1.3545 | 1.3545 | 1.3545 | 1.165 | 1.025 | 0.525 | 0.36 | 0.315 | 0.11333 | 0.11 | 0.13 | 0.26 | 0.67917 | 0.8 | 1 | 1 | 1 | 1 | 1 | 1 | 1
100 | 1.3 | 1.3 | 1.3 | 1.3 | 1.3 | 1.3 | 1.12 | 1 | 0.4 | 0.24 | 0.21 | 0.07 | 0.096 | 0.126 | 0.26 | 0.8 | 1 | 1 | 1 | 1 | 1 | 1 | 1 | 1

## MTQR_TCSFEDUTqDecSR_Z_Nm
MTQR_TCSFEDUTqDecSR_Z_Nm
| -50 | -5 | 0 | 2.5 | 5 | 10 | 20 | 30 | 40 | 50 | 75 | 100 | 150 | 200 | 300 | 400 | 500 | 600 | 700 | 800 | 900 | 1000 | 1100 | 1500
-2000 | -1300 | -1300 | -1300 | -1300 | -1300 | -1400 | -1500 | -1600 | -1688 | -1688 | -1688 | -1688 | -1688 | -1688 | -1688 | -1688 | -1688 | -1688 | -1688 | -1688 | -1688 | -1688 | -1688 | -1688
-1500 | -1300 | -1300 | -1300 | -1300 | -1300 | -1400 | -1500 | -1600 | -1688 | -1688 | -1688 | -1688 | -1688 | -1688 | -1688 | -1688 | -1688 | -1688 | -1688 | -1688 | -1688 | -1688 | -1688 | -1688
-1000 | -1300 | -1300 | -1300 | -1300 | -1300 | -1400 | -1500 | -1600 | -1688 | -1688 | -1688 | -1688 | -1688 | -1688 | -1688 | -1688 | -1688 | -1688 | -1688 | -1688 | -1688 | -1688 | -1688 | -1688
-500 | -1300 | -1300 | -1300 | -1300 | -1300 | -1400 | -1500 | -1600 | -1688 | -1688 | -1688 | -1688 | -1688 | -1688 | -1688 | -1688 | -1688 | -1688 | -1688 | -1688 | -1688 | -1688 | -1688 | -1688
-100 | -660 | -660 | -660 | -660 | -660 | -660 | -880 | -880 | -880 | -880 | -880 | -880 | -880 | -880 | -880 | -880 | -880 | -880 | -880 | -880 | -880 | -880 | -880 | -1320
-50 | -330 | -330 | -330 | -330 | -330 | -330 | -330 | -330 | -330 | -330 | -330 | -330 | -330 | -330 | -330 | -330 | -330 | -330 | -330 | -330 | -330 | -330 | -330 | -330
-33 | -220 | -220 | -220 | -220 | -220 | -220 | -220 | -220 | -220 | -220 | -220 | -220 | -220 | -220 | -220 | -220 | -220 | -220 | -220 | -220 | -220 | -220 | -220 | -220
-22 | -330 | -330 | -330 | -330 | -330 | -330 | -330 | -330 | -330 | -330 | -330 | -330 | -330 | -330 | -330 | -330 | -330 | -330 | -330 | -330 | -330 | -330 | -330 | -330
-11 | -1800 | -1800 | -1800 | -1800 | -1800 | -1800 | -1800 | -1800 | -1800 | -1800 | -1800 | -1800 | -1800 | -1800 | -1800 | -1800 | -1800 | -1800 | -1800 | -1800 | -1800 | -1800 | -1800 | -1800
0 | -1800 | -1800 | -1800 | -1800 | -1800 | -1800 | -1800 | -1800 | -1800 | -1800 | -1800 | -1800 | -1800 | -1800 | -1800 | -1800 | -1800 | -1800 | -1800 | -1800 | -1800 | -1800 | -1800 | -1800
50 | -2710 | -2710 | -2710 | -2710 | -2710 | -2710 | -2710 | -2710 | -2710 | -2710 | -2710 | -2710 | -2710 | -2710 | -2710 | -2710 | -2710 | -2710 | -2710 | -2710 | -2710 | -2710 | -2710 | -2710
100 | -3620 | -3620 | -3620 | -3620 | -3620 | -3620 | -3620 | -3620 | -3620 | -3620 | -3620 | -3620 | -3620 | -3620 | -3620 | -3620 | -3620 | -3620 | -3620 | -3620 | -3620 | -3620 | -3620 | -3620
500 | -10900 | -10900 | -10900 | -10900 | -10900 | -10900 | -10900 | -10900 | -10900 | -10900 | -10900 | -10900 | -10900 | -10900 | -10900 | -10900 | -10900 | -10900 | -10900 | -10900 | -10900 | -10900 | -10900 | -10900
1000 | -20000 | -20000 | -20000 | -20000 | -20000 | -20000 | -20000 | -20000 | -20000 | -20000 | -20000 | -20000 | -20000 | -20000 | -20000 | -20000 | -20000 | -20000 | -20000 | -20000 | -20000 | -20000 | -20000 | -20000
1500 | -20000 | -20000 | -20000 | -20000 | -20000 | -20000 | -20000 | -20000 | -20000 | -20000 | -20000 | -20000 | -20000 | -20000 | -20000 | -20000 | -20000 | -20000 | -20000 | -20000 | -20000 | -20000 | -20000 | -20000
2000 | -20000 | -20000 | -20000 | -20000 | -20000 | -20000 | -20000 | -20000 | -20000 | -20000 | -20000 | -20000 | -20000 | -20000 | -20000 | -20000 | -20000 | -20000 | -20000 | -20000 | -20000 | -20000 | -20000 | -20000
3000 | -20000 | -20000 | -20000 | -20000 | -20000 | -20000 | -20000 | -20000 | -20000 | -20000 | -20000 | -20000 | -20000 | -20000 | -20000 | -20000 | -20000 | -20000 | -20000 | -20000 | -20000 | -20000 | -20000 | -20000
4000 | -20000 | -20000 | -20000 | -20000 | -20000 | -20000 | -20000 | -20000 | -20000 | -20000 | -20000 | -20000 | -20000 | -20000 | -20000 | -20000 | -20000 | -20000 | -20000 | -20000 | -20000 | -20000 | -20000 | -20000

## MTQR_TCSFEDUTqIncSR_Z_Nm
MTQR_TCSFEDUTqIncSR_Z_Nm
| -50 | -5 | 0 | 2.5 | 5 | 10 | 20 | 30 | 40 | 50 | 75 | 100 | 150 | 200 | 300 | 400 | 500 | 600 | 700 | 800 | 900 | 1000 | 1100 | 1500
0 | 2000 | 2000 | 2000 | 2000 | 2000 | 1500 | 1000 | 1000 | 1000 | 1000 | 1000 | 1000 | 1000 | 1000 | 1000 | 1000 | 1000 | 1000 | 1000 | 1000 | 1000 | 1000 | 1000 | 1000
1 | 1000 | 1000 | 1000 | 1000 | 1000 | 1000 | 1000 | 1000 | 1000 | 1000 | 1000 | 1000 | 1000 | 1000 | 1000 | 1000 | 1000 | 1000 | 1000 | 1000 | 1000 | 1000 | 1000 | 1000
5 | 1215 | 1215 | 1215 | 1215 | 1215 | 1215 | 1215 | 1215 | 1215 | 1215 | 1215 | 1215 | 1215 | 1350 | 1350 | 1350 | 1350 | 1350 | 1318.1818 | 1286.3636 | 1254.5454 | 1222.7273 | 1190.9091 | 1000
10 | 1485 | 1485 | 1485 | 1485 | 1485 | 1485 | 1485 | 1485 | 1485 | 1485 | 1485 | 1485 | 1485 | 1650 | 1650 | 1650 | 1650 | 1650 | 1590.9091 | 1531.8182 | 1472.7273 | 1413.6364 | 1354.5454 | 1000
15 | 1620 | 1620 | 1620 | 1620 | 1620 | 1620 | 1620 | 1620 | 1620 | 1620 | 1620 | 1620 | 1620 | 1800 | 1800 | 1800 | 1800 | 1800 | 1731.8182 | 1663.6364 | 1595.4546 | 1527.2727 | 1459.0909 | 1050
20 | 1755 | 1755 | 1755 | 1755 | 1755 | 1755 | 1755 | 1755 | 1755 | 1755 | 1755 | 1755 | 1755 | 1950 | 1950 | 1950 | 1950 | 1950 | 1881.8182 | 1813.6364 | 1745.4546 | 1677.2727 | 1609.0909 | 1200
25 | 2002.5 | 2002.5 | 2002.5 | 2002.5 | 2002.5 | 2002.5 | 2002.5 | 2002.5 | 2002.5 | 2002.5 | 2002.5 | 2002.5 | 2002.5 | 2100 | 2100 | 2100 | 2100 | 2100 | 2031.8182 | 1963.6364 | 1895.4546 | 1827.2727 | 1759.0909 | 1350
30 | 2250 | 2250 | 2250 | 2250 | 2250 | 2250 | 2250 | 2250 | 2250 | 2250 | 2250 | 2250 | 2250 | 2250 | 2250 | 2250 | 2250 | 2250 | 2181.8181 | 2113.6365 | 2045.4546 | 1977.2727 | 1909.0909 | 1500
35 | 2400 | 2400 | 2400 | 2400 | 2400 | 2400 | 2400 | 2400 | 2400 | 2400 | 2400 | 2400 | 2400 | 2400 | 2400 | 2400 | 2400 | 2400 | 2331.8181 | 2263.6365 | 2195.4546 | 2127.2727 | 2059.0908 | 1650
40 | 2550 | 2550 | 2550 | 2550 | 2550 | 2550 | 2550 | 2550 | 2550 | 2550 | 2550 | 2550 | 2550 | 2550 | 2550 | 2550 | 2550 | 2550 | 2481.8181 | 2413.6365 | 2345.4546 | 2277.2727 | 2209.0908 | 1800
45 | 2700 | 2700 | 2700 | 2700 | 2700 | 2700 | 2700 | 2700 | 2700 | 2700 | 2700 | 2700 | 2700 | 2700 | 2700 | 2700 | 2700 | 2700 | 2636.3635 | 2572.7273 | 2509.0908 | 2445.4546 | 2381.8181 | 2000
50 | 3000 | 3000 | 3000 | 3000 | 3000 | 3000 | 3000 | 3000 | 3000 | 3000 | 3000 | 3000 | 3000 | 3000 | 3000 | 3000 | 3000 | 3000 | 2927.2727 | 2854.5454 | 2781.8181 | 2709.0908 | 2636.3635 | 2200
60 | 4000 | 4000 | 4000 | 4000 | 4000 | 4000 | 4000 | 4000 | 4000 | 4000 | 4000 | 4000 | 4000 | 4000 | 4000 | 4000 | 4000 | 4000 | 3872.7273 | 3745.4546 | 3618.1819 | 3490.9092 | 3363.6365 | 2600
70 | 5250 | 5250 | 5250 | 5250 | 5250 | 5250 | 5250 | 5250 | 5250 | 5250 | 5250 | 5250 | 5250 | 5250 | 5250 | 5250 | 5250 | 5250 | 5045.4546 | 4840.9092 | 4636.3638 | 4431.8184 | 4227.2729 | 3000
80 | 6750 | 6750 | 6750 | 6750 | 6750 | 6750 | 6750 | 6750 | 6750 | 6750 | 6750 | 6750 | 6750 | 6750 | 6750 | 6750 | 6750 | 6750 | 6454.5454 | 6159.0908 | 5863.6362 | 5568.1816 | 5272.7271 | 3500
90 | 8300 | 8300 | 8300 | 8300 | 8300 | 8300 | 8300 | 8300 | 8300 | 8300 | 8300 | 8300 | 8300 | 8300 | 8300 | 8300 | 8300 | 8300 | 7977.2729 | 7654.5454 | 7331.8184 | 7009.0908 | 6686.3638 | 4750
100 | 10000 | 10000 | 10000 | 10000 | 10000 | 10000 | 10000 | 10000 | 10000 | 10000 | 10000 | 10000 | 10000 | 10000 | 10000 | 10000 | 10000 | 10000 | 9636.3633 | 9272.7275 | 8909.0908 | 8545.4541 | 8181.8184 | 6000

## MTQR_TCSFEDUTs_Z_c
MTQR_TCSFEDUTs_Z_c
| -50 | -5 | 0 | 2.5 | 5 | 10 | 20 | 30 | 40 | 50 | 75 | 100 | 150 | 200 | 300 | 400 | 500 | 600 | 700 | 800 | 900 | 1000 | 1100 | 1500
-2000 | 0.02 | 0.02 | 0.02 | 0.02 | 0.02 | 0.02 | 0.02 | 0.02 | 0.02 | 0.02 | 0.02 | 0.02 | 0.02 | 0.02 | 0.02 | 0.02 | 0.02 | 0.02 | 0.02 | 0.02 | 0.02 | 0.02 | 0.02 | 0.02
-1500 | 0.02 | 0.02 | 0.02 | 0.02 | 0.02 | 0.02 | 0.02 | 0.02 | 0.02 | 0.02 | 0.02 | 0.02 | 0.02 | 0.02 | 0.02 | 0.02 | 0.02 | 0.02 | 0.02 | 0.02 | 0.02 | 0.02 | 0.02 | 0.02
-1000 | 0.02 | 0.02 | 0.02 | 0.02 | 0.02 | 0.02 | 0.02 | 0.02 | 0.02 | 0.02 | 0.02 | 0.02 | 0.02 | 0.02 | 0.02 | 0.02 | 0.02 | 0.02 | 0.02 | 0.02 | 0.02 | 0.02 | 0.02 | 0.02
-500 | 0.02 | 0.02 | 0.02 | 0.02 | 0.02 | 0.02 | 0.02 | 0.02 | 0.02 | 0.02 | 0.02 | 0.02 | 0.02 | 0.02 | 0.02 | 0.02 | 0.02 | 0.02 | 0.02 | 0.02 | 0.02 | 0.02 | 0.02 | 0.02
-100 | 0.02 | 0.02 | 0.02 | 0.02 | 0.02 | 0.02 | 0.02 | 0.02 | 0.02 | 0.02 | 0.02 | 0.02 | 0.02 | 0.02 | 0.02 | 0.02 | 0.02 | 0.02 | 0.02 | 0.02 | 0.02 | 0.02 | 0.02 | 0.02
-50 | 0.02 | 0.02 | 0.02 | 0.02 | 0.02 | 0.02 | 0.02 | 0.02 | 0.02 | 0.02 | 0.02 | 0.02 | 0.02 | 0.02 | 0.02 | 0.02 | 0.02 | 0.02 | 0.02 | 0.02 | 0.02 | 0.02 | 0.02 | 0.02
-33 | 0.02 | 0.02 | 0.02 | 0.02 | 0.02 | 0.02 | 0.02 | 0.02 | 0.02 | 0.02 | 0.02 | 0.02 | 0.02 | 0.02 | 0.02 | 0.02 | 0.02 | 0.02 | 0.02 | 0.02 | 0.02 | 0.02 | 0.02 | 0.02
0 | 0.02 | 0.02 | 0.02 | 0.02 | 0.02 | 0.02 | 0.02 | 0.02 | 0.02 | 0.02 | 0.02 | 0.02 | 0.02 | 0.02 | 0.02 | 0.02 | 0.02 | 0.02 | 0.02 | 0.02 | 0.02 | 0.02 | 0.02 | 0.02
20 | 0.02 | 0.02 | 0.02 | 0.02 | 0.02 | 0.02 | 0.02 | 0.02 | 0.02 | 0.02 | 0.02 | 0.02 | 0.02 | 0.02 | 0.02 | 0.02 | 0.02 | 0.02 | 0.02 | 0.02 | 0.02 | 0.02 | 0.02 | 0.02
40 | 0.02 | 0.02 | 0.02 | 0.02 | 0.02 | 0.02 | 0.02 | 0.02 | 0.02 | 0.02 | 0.02 | 0.02 | 0.02 | 0.02 | 0.02 | 0.02 | 0.02 | 0.02 | 0.02 | 0.02 | 0.02 | 0.02 | 0.02 | 0.02
60 | 0.02 | 0.02 | 0.02 | 0.02 | 0.02 | 0.02 | 0.02 | 0.02 | 0.02 | 0.02 | 0.02 | 0.02 | 0.02 | 0.02 | 0.02 | 0.02 | 0.02 | 0.02 | 0.02 | 0.02 | 0.02 | 0.02 | 0.02 | 0.02
80 | 0.02 | 0.02 | 0.02 | 0.02 | 0.02 | 0.02 | 0.02 | 0.02 | 0.02 | 0.02 | 0.02 | 0.02 | 0.02 | 0.02 | 0.02 | 0.02 | 0.02 | 0.02 | 0.02 | 0.02 | 0.02 | 0.02 | 0.02 | 0.02
100 | 0.02 | 0.02 | 0.02 | 0.02 | 0.02 | 0.02 | 0.02 | 0.02 | 0.02 | 0.02 | 0.02 | 0.02 | 0.02 | 0.02 | 0.02 | 0.02 | 0.02 | 0.02 | 0.02 | 0.02 | 0.02 | 0.02 | 0.02 | 0.02
500 | 0.02 | 0.02 | 0.02 | 0.02 | 0.02 | 0.02 | 0.02 | 0.02 | 0.02 | 0.02 | 0.02 | 0.02 | 0.02 | 0.02 | 0.02 | 0.02 | 0.02 | 0.02 | 0.02 | 0.02 | 0.02 | 0.02 | 0.02 | 0.02
1000 | 0.02 | 0.02 | 0.02 | 0.02 | 0.02 | 0.02 | 0.02 | 0.02 | 0.02 | 0.02 | 0.02 | 0.02 | 0.02 | 0.02 | 0.02 | 0.02 | 0.02 | 0.02 | 0.02 | 0.02 | 0.02 | 0.02 | 0.02 | 0.02
2000 | 0.02 | 0.02 | 0.02 | 0.02 | 0.02 | 0.02 | 0.02 | 0.02 | 0.02 | 0.02 | 0.02 | 0.02 | 0.02 | 0.02 | 0.02 | 0.02 | 0.02 | 0.02 | 0.02 | 0.02 | 0.02 | 0.02 | 0.02 | 0.02
3000 | 0.02 | 0.02 | 0.02 | 0.02 | 0.02 | 0.02 | 0.02 | 0.02 | 0.02 | 0.02 | 0.02 | 0.02 | 0.02 | 0.02 | 0.02 | 0.02 | 0.02 | 0.02 | 0.02 | 0.02 | 0.02 | 0.02 | 0.02 | 0.02
4000 | 0.02 | 0.02 | 0.02 | 0.02 | 0.02 | 0.02 | 0.02 | 0.02 | 0.02 | 0.02 | 0.02 | 0.02 | 0.02 | 0.02 | 0.02 | 0.02 | 0.02 | 0.02 | 0.02 | 0.02 | 0.02 | 0.02 | 0.02 | 0.02

## MTQR_TCSREDUTqDecSR_Z_Nm
MTQR_TCSFEDUTqDecSR_Z_Nm
| -50 | -5 | 0 | 2.5 | 5 | 10 | 20 | 30 | 40 | 50 | 75 | 100 | 150 | 200 | 300 | 400 | 500 | 600 | 700 | 800 | 900 | 1000 | 1100 | 1500
-2000 | -1300 | -1300 | -1300 | -1300 | -1300 | -1400 | -1500 | -1600 | -1688 | -1688 | -1688 | -1688 | -1688 | -1688 | -1688 | -1688 | -1688 | -1688 | -1688 | -1688 | -1688 | -1688 | -1688 | -1688
-1500 | -1300 | -1300 | -1300 | -1300 | -1300 | -1400 | -1500 | -1600 | -1688 | -1688 | -1688 | -1688 | -1688 | -1688 | -1688 | -1688 | -1688 | -1688 | -1688 | -1688 | -1688 | -1688 | -1688 | -1688
-1000 | -1300 | -1300 | -1300 | -1300 | -1300 | -1400 | -1500 | -1600 | -1688 | -1688 | -1688 | -1688 | -1688 | -1688 | -1688 | -1688 | -1688 | -1688 | -1688 | -1688 | -1688 | -1688 | -1688 | -1688
-500 | -1300 | -1300 | -1300 | -1300 | -1300 | -1400 | -1500 | -1600 | -1688 | -1688 | -1688 | -1688 | -1688 | -1688 | -1688 | -1688 | -1688 | -1688 | -1688 | -1688 | -1688 | -1688 | -1688 | -1688
-100 | -660 | -660 | -660 | -660 | -660 | -660 | -880 | -880 | -880 | -880 | -880 | -880 | -880 | -880 | -880 | -880 | -880 | -880 | -880 | -880 | -880 | -880 | -880 | -1320
-50 | -330 | -330 | -330 | -330 | -330 | -330 | -330 | -330 | -330 | -330 | -330 | -330 | -330 | -330 | -330 | -330 | -330 | -330 | -330 | -330 | -330 | -330 | -330 | -330
-33 | -220 | -220 | -220 | -220 | -220 | -220 | -220 | -220 | -220 | -220 | -220 | -220 | -220 | -220 | -220 | -220 | -220 | -220 | -220 | -220 | -220 | -220 | -220 | -220
-22 | -330 | -330 | -330 | -330 | -330 | -330 | -330 | -330 | -330 | -330 | -330 | -330 | -330 | -330 | -330 | -330 | -330 | -330 | -330 | -330 | -330 | -330 | -330 | -330
-11 | -1800 | -1800 | -1800 | -1800 | -1800 | -1800 | -1800 | -1800 | -1800 | -1800 | -1800 | -1800 | -1800 | -1800 | -1800 | -1800 | -1800 | -1800 | -1800 | -1800 | -1800 | -1800 | -1800 | -1800
0 | -1800 | -1800 | -1800 | -1800 | -1800 | -1800 | -1800 | -1800 | -1800 | -1800 | -1800 | -1800 | -1800 | -1800 | -1800 | -1800 | -1800 | -1800 | -1800 | -1800 | -1800 | -1800 | -1800 | -1800
50 | -2710 | -2710 | -2710 | -2710 | -2710 | -2710 | -2710 | -2710 | -2710 | -2710 | -2710 | -2710 | -2710 | -2710 | -2710 | -2710 | -2710 | -2710 | -2710 | -2710 | -2710 | -2710 | -2710 | -2710
100 | -3620 | -3620 | -3620 | -3620 | -3620 | -3620 | -3620 | -3620 | -3620 | -3620 | -3620 | -3620 | -3620 | -3620 | -3620 | -3620 | -3620 | -3620 | -3620 | -3620 | -3620 | -3620 | -3620 | -3620
500 | -10900 | -10900 | -10900 | -10900 | -10900 | -10900 | -10900 | -10900 | -10900 | -10900 | -10900 | -10900 | -10900 | -10900 | -10900 | -10900 | -10900 | -10900 | -10900 | -10900 | -10900 | -10900 | -10900 | -10900
1000 | -20000 | -20000 | -20000 | -20000 | -20000 | -20000 | -20000 | -20000 | -20000 | -20000 | -20000 | -20000 | -20000 | -20000 | -20000 | -20000 | -20000 | -20000 | -20000 | -20000 | -20000 | -20000 | -20000 | -20000
1500 | -20000 | -20000 | -20000 | -20000 | -20000 | -20000 | -20000 | -20000 | -20000 | -20000 | -20000 | -20000 | -20000 | -20000 | -20000 | -20000 | -20000 | -20000 | -20000 | -20000 | -20000 | -20000 | -20000 | -20000
2000 | -20000 | -20000 | -20000 | -20000 | -20000 | -20000 | -20000 | -20000 | -20000 | -20000 | -20000 | -20000 | -20000 | -20000 | -20000 | -20000 | -20000 | -20000 | -20000 | -20000 | -20000 | -20000 | -20000 | -20000
3000 | -20000 | -20000 | -20000 | -20000 | -20000 | -20000 | -20000 | -20000 | -20000 | -20000 | -20000 | -20000 | -20000 | -20000 | -20000 | -20000 | -20000 | -20000 | -20000 | -20000 | -20000 | -20000 | -20000 | -20000
4000 | -20000 | -20000 | -20000 | -20000 | -20000 | -20000 | -20000 | -20000 | -20000 | -20000 | -20000 | -20000 | -20000 | -20000 | -20000 | -20000 | -20000 | -20000 | -20000 | -20000 | -20000 | -20000 | -20000 | -20000

## MTQR_TCSREDUTqIncSR_Z_Nm
MTQR_TCSREDUTqIncSR_Z_Nm
| -50 | -5 | 0 | 2.5 | 5 | 10 | 20 | 30 | 40 | 50 | 75 | 100 | 150 | 200 | 300 | 400 | 500 | 600 | 700 | 800 | 900 | 1000 | 1100 | 1500
0 | 2000 | 2000 | 2000 | 2000 | 2000 | 1500 | 1000 | 1000 | 1000 | 1000 | 1000 | 1000 | 1000 | 1000 | 1000 | 1000 | 1000 | 1000 | 1000 | 1000 | 1000 | 1000 | 1000 | 1000
1 | 1000 | 1000 | 1000 | 1000 | 1000 | 1000 | 1000 | 1000 | 1000 | 1000 | 1000 | 1000 | 1000 | 1000 | 1000 | 1000 | 1000 | 1000 | 1000 | 1000 | 1000 | 1000 | 1000 | 1000
5 | 1215 | 1215 | 1215 | 1215 | 1215 | 1215 | 1215 | 1215 | 1215 | 1215 | 1215 | 1215 | 1215 | 1350 | 1350 | 1350 | 1350 | 1350 | 1318.1818 | 1286.3636 | 1254.5454 | 1222.7273 | 1190.9091 | 1000
10 | 1485 | 1485 | 1485 | 1485 | 1485 | 1485 | 1485 | 1485 | 1485 | 1485 | 1485 | 1485 | 1485 | 1650 | 1650 | 1650 | 1650 | 1650 | 1590.9091 | 1531.8182 | 1472.7273 | 1413.6364 | 1354.5454 | 1000
15 | 1620 | 1620 | 1620 | 1620 | 1620 | 1620 | 1620 | 1620 | 1620 | 1620 | 1620 | 1620 | 1620 | 1800 | 1800 | 1800 | 1800 | 1800 | 1731.8182 | 1663.6364 | 1595.4546 | 1527.2727 | 1459.0909 | 1050
20 | 1755 | 1755 | 1755 | 1755 | 1755 | 1755 | 1755 | 1755 | 1755 | 1755 | 1755 | 1755 | 1755 | 1950 | 1950 | 1950 | 1950 | 1950 | 1881.8182 | 1813.6364 | 1745.4546 | 1677.2727 | 1609.0909 | 1200
25 | 2002.5 | 2002.5 | 2002.5 | 2002.5 | 2002.5 | 2002.5 | 2002.5 | 2002.5 | 2002.5 | 2002.5 | 2002.5 | 2002.5 | 2002.5 | 2100 | 2100 | 2100 | 2100 | 2100 | 2031.8182 | 1963.6364 | 1895.4546 | 1827.2727 | 1759.0909 | 1350
30 | 2250 | 2250 | 2250 | 2250 | 2250 | 2250 | 2250 | 2250 | 2250 | 2250 | 2250 | 2250 | 2250 | 2250 | 2250 | 2250 | 2250 | 2250 | 2181.8181 | 2113.6365 | 2045.4546 | 1977.2727 | 1909.0909 | 1500
35 | 2400 | 2400 | 2400 | 2400 | 2400 | 2400 | 2400 | 2400 | 2400 | 2400 | 2400 | 2400 | 2400 | 2400 | 2400 | 2400 | 2400 | 2400 | 2331.8181 | 2263.6365 | 2195.4546 | 2127.2727 | 2059.0908 | 1650
40 | 2550 | 2550 | 2550 | 2550 | 2550 | 2550 | 2550 | 2550 | 2550 | 2550 | 2550 | 2550 | 2550 | 2550 | 2550 | 2550 | 2550 | 2550 | 2481.8181 | 2413.6365 | 2345.4546 | 2277.2727 | 2209.0908 | 1800
45 | 2700 | 2700 | 2700 | 2700 | 2700 | 2700 | 2700 | 2700 | 2700 | 2700 | 2700 | 2700 | 2700 | 2700 | 2700 | 2700 | 2700 | 2700 | 2636.3635 | 2572.7273 | 2509.0908 | 2445.4546 | 2381.8181 | 2000
50 | 3000 | 3000 | 3000 | 3000 | 3000 | 3000 | 3000 | 3000 | 3000 | 3000 | 3000 | 3000 | 3000 | 3000 | 3000 | 3000 | 3000 | 3000 | 2927.2727 | 2854.5454 | 2781.8181 | 2709.0908 | 2636.3635 | 2200
60 | 4000 | 4000 | 4000 | 4000 | 4000 | 4000 | 4000 | 4000 | 4000 | 4000 | 4000 | 4000 | 4000 | 4000 | 4000 | 4000 | 4000 | 4000 | 3872.7273 | 3745.4546 | 3618.1819 | 3490.9092 | 3363.6365 | 2600
70 | 5250 | 5250 | 5250 | 5250 | 5250 | 5250 | 5250 | 5250 | 5250 | 5250 | 5250 | 5250 | 5250 | 5250 | 5250 | 5250 | 5250 | 5250 | 5045.4546 | 4840.9092 | 4636.3638 | 4431.8184 | 4227.2729 | 3000
80 | 6750 | 6750 | 6750 | 6750 | 6750 | 6750 | 6750 | 6750 | 6750 | 6750 | 6750 | 6750 | 6750 | 6750 | 6750 | 6750 | 6750 | 6750 | 6454.5454 | 6159.0908 | 5863.6362 | 5568.1816 | 5272.7271 | 3500
90 | 8300 | 8300 | 8300 | 8300 | 8300 | 8300 | 8300 | 8300 | 8300 | 8300 | 8300 | 8300 | 8300 | 8300 | 8300 | 8300 | 8300 | 8300 | 7977.2729 | 7654.5454 | 7331.8184 | 7009.0908 | 6686.3638 | 4750
100 | 10000 | 10000 | 10000 | 10000 | 10000 | 10000 | 10000 | 10000 | 10000 | 10000 | 10000 | 10000 | 10000 | 10000 | 10000 | 10000 | 10000 | 10000 | 9636.3633 | 9272.7275 | 8909.0908 | 8545.4541 | 8181.8184 | 6000

## MTQR_TCSREDUTs_Z_c
MTQR_TCSREDUTs_Z_c
| -50 | -5 | 0 | 2.5 | 5 | 10 | 20 | 30 | 40 | 50 | 75 | 100 | 150 | 200 | 300 | 400 | 500 | 600 | 700 | 800 | 900 | 1000 | 1100 | 1500
-2000 | 0.02 | 0.02 | 0.02 | 0.02 | 0.02 | 0.02 | 0.02 | 0.02 | 0.02 | 0.02 | 0.02 | 0.02 | 0.02 | 0.02 | 0.02 | 0.02 | 0.02 | 0.02 | 0.02 | 0.02 | 0.02 | 0.02 | 0.02 | 0.02
-1500 | 0.02 | 0.02 | 0.02 | 0.02 | 0.02 | 0.02 | 0.02 | 0.02 | 0.02 | 0.02 | 0.02 | 0.02 | 0.02 | 0.02 | 0.02 | 0.02 | 0.02 | 0.02 | 0.02 | 0.02 | 0.02 | 0.02 | 0.02 | 0.02
-1000 | 0.02 | 0.02 | 0.02 | 0.02 | 0.02 | 0.02 | 0.02 | 0.02 | 0.02 | 0.02 | 0.02 | 0.02 | 0.02 | 0.02 | 0.02 | 0.02 | 0.02 | 0.02 | 0.02 | 0.02 | 0.02 | 0.02 | 0.02 | 0.02
-500 | 0.02 | 0.02 | 0.02 | 0.02 | 0.02 | 0.02 | 0.02 | 0.02 | 0.02 | 0.02 | 0.02 | 0.02 | 0.02 | 0.02 | 0.02 | 0.02 | 0.02 | 0.02 | 0.02 | 0.02 | 0.02 | 0.02 | 0.02 | 0.02
-100 | 0.02 | 0.02 | 0.02 | 0.02 | 0.02 | 0.02 | 0.02 | 0.02 | 0.02 | 0.02 | 0.02 | 0.02 | 0.02 | 0.02 | 0.02 | 0.02 | 0.02 | 0.02 | 0.02 | 0.02 | 0.02 | 0.02 | 0.02 | 0.02
-50 | 0.02 | 0.02 | 0.02 | 0.02 | 0.02 | 0.02 | 0.02 | 0.02 | 0.02 | 0.02 | 0.02 | 0.02 | 0.02 | 0.02 | 0.02 | 0.02 | 0.02 | 0.02 | 0.02 | 0.02 | 0.02 | 0.02 | 0.02 | 0.02
-33 | 0.02 | 0.02 | 0.02 | 0.02 | 0.02 | 0.02 | 0.02 | 0.02 | 0.02 | 0.02 | 0.02 | 0.02 | 0.02 | 0.02 | 0.02 | 0.02 | 0.02 | 0.02 | 0.02 | 0.02 | 0.02 | 0.02 | 0.02 | 0.02
0 | 0.02 | 0.02 | 0.02 | 0.02 | 0.02 | 0.02 | 0.02 | 0.02 | 0.02 | 0.02 | 0.02 | 0.02 | 0.02 | 0.02 | 0.02 | 0.02 | 0.02 | 0.02 | 0.02 | 0.02 | 0.02 | 0.02 | 0.02 | 0.02
20 | 0.02 | 0.02 | 0.02 | 0.02 | 0.02 | 0.02 | 0.02 | 0.02 | 0.02 | 0.02 | 0.02 | 0.02 | 0.02 | 0.02 | 0.02 | 0.02 | 0.02 | 0.02 | 0.02 | 0.02 | 0.02 | 0.02 | 0.02 | 0.02
40 | 0.02 | 0.02 | 0.02 | 0.02 | 0.02 | 0.02 | 0.02 | 0.02 | 0.02 | 0.02 | 0.02 | 0.02 | 0.02 | 0.02 | 0.02 | 0.02 | 0.02 | 0.02 | 0.02 | 0.02 | 0.02 | 0.02 | 0.02 | 0.02
60 | 0.02 | 0.02 | 0.02 | 0.02 | 0.02 | 0.02 | 0.02 | 0.02 | 0.02 | 0.02 | 0.02 | 0.02 | 0.02 | 0.02 | 0.02 | 0.02 | 0.02 | 0.02 | 0.02 | 0.02 | 0.02 | 0.02 | 0.02 | 0.02
80 | 0.02 | 0.02 | 0.02 | 0.02 | 0.02 | 0.02 | 0.02 | 0.02 | 0.02 | 0.02 | 0.02 | 0.02 | 0.02 | 0.02 | 0.02 | 0.02 | 0.02 | 0.02 | 0.02 | 0.02 | 0.02 | 0.02 | 0.02 | 0.02
100 | 0.02 | 0.02 | 0.02 | 0.02 | 0.02 | 0.02 | 0.02 | 0.02 | 0.02 | 0.02 | 0.02 | 0.02 | 0.02 | 0.02 | 0.02 | 0.02 | 0.02 | 0.02 | 0.02 | 0.02 | 0.02 | 0.02 | 0.02 | 0.02
500 | 0.02 | 0.02 | 0.02 | 0.02 | 0.02 | 0.02 | 0.02 | 0.02 | 0.02 | 0.02 | 0.02 | 0.02 | 0.02 | 0.02 | 0.02 | 0.02 | 0.02 | 0.02 | 0.02 | 0.02 | 0.02 | 0.02 | 0.02 | 0.02
1000 | 0.02 | 0.02 | 0.02 | 0.02 | 0.02 | 0.02 | 0.02 | 0.02 | 0.02 | 0.02 | 0.02 | 0.02 | 0.02 | 0.02 | 0.02 | 0.02 | 0.02 | 0.02 | 0.02 | 0.02 | 0.02 | 0.02 | 0.02 | 0.02
2000 | 0.02 | 0.02 | 0.02 | 0.02 | 0.02 | 0.02 | 0.02 | 0.02 | 0.02 | 0.02 | 0.02 | 0.02 | 0.02 | 0.02 | 0.02 | 0.02 | 0.02 | 0.02 | 0.02 | 0.02 | 0.02 | 0.02 | 0.02 | 0.02
3000 | 0.02 | 0.02 | 0.02 | 0.02 | 0.02 | 0.02 | 0.02 | 0.02 | 0.02 | 0.02 | 0.02 | 0.02 | 0.02 | 0.02 | 0.02 | 0.02 | 0.02 | 0.02 | 0.02 | 0.02 | 0.02 | 0.02 | 0.02 | 0.02
4000 | 0.02 | 0.02 | 0.02 | 0.02 | 0.02 | 0.02 | 0.02 | 0.02 | 0.02 | 0.02 | 0.02 | 0.02 | 0.02 | 0.02 | 0.02 | 0.02 | 0.02 | 0.02 | 0.02 | 0.02 | 0.02 | 0.02 | 0.02 | 0.02

## MTQR_VMCFEDUTqDecSR_Z_Nm
MTQR_VMCFEDUTqDecSR_Z_Nm
| -5 | -2 | 0 | 0.5 | 50 | 150 | 200 | 300 | 350 | 400 | 450 | 500 | 550 | 600 | 650 | 700 | 750 | 800 | 850 | 900 | 950 | 1000 | 1100 | 1300
-1500 | -8000 | -8000 | -8000 | -8000 | -8000 | -8000 | -8000 | -8000 | -8000 | -8000 | -8000 | -8000 | -8000 | -8000 | -8000 | -8000 | -8000 | -8000 | -8000 | -8000 | -8000 | -8000 | -8000 | -8000
-1300 | -8000 | -8000 | -8000 | -8000 | -8000 | -8000 | -8000 | -8000 | -8000 | -8000 | -8000 | -8000 | -8000 | -8000 | -8000 | -8000 | -8000 | -8000 | -8000 | -8000 | -8000 | -8000 | -8000 | -8000
-1100 | -8000 | -8000 | -8000 | -8000 | -8000 | -8000 | -8000 | -8000 | -8000 | -8000 | -8000 | -8000 | -8000 | -8000 | -8000 | -8000 | -8000 | -8000 | -8000 | -8000 | -8000 | -8000 | -8000 | -8000
-300 | -3000 | -3000 | -3000 | -3000 | -3000 | -3000 | -3000 | -3000 | -3000 | -3000 | -3000 | -3000 | -3000 | -3000 | -3000 | -3000 | -3000 | -3000 | -3000 | -3000 | -3000 | -3000 | -3000 | -3000
-150 | -3000 | -3000 | -3000 | -3000 | -3000 | -3000 | -3000 | -3000 | -3000 | -3000 | -3000 | -3000 | -3000 | -3000 | -3000 | -3000 | -3000 | -3000 | -3000 | -3000 | -3000 | -3000 | -3000 | -3000
-33 | -3000 | -3000 | -3000 | -3000 | -3000 | -3000 | -3000 | -3000 | -3000 | -3000 | -3000 | -3000 | -3000 | -3000 | -3000 | -3000 | -3000 | -3000 | -3000 | -3000 | -3000 | -3000 | -3000 | -3000
-30 | -1200 | -1200 | -1200 | -1200 | -1200 | -600 | -1000 | -1000 | -1000 | -1000 | -1000 | -1000 | -1000 | -1000 | -1000 | -1000 | -1000 | -1000 | -1000 | -1000 | -1000 | -1000 | -1000 | -1000
30 | -1200 | -1200 | -1200 | -1200 | -1200 | -600 | -1000 | -1000 | -1000 | -1000 | -1000 | -1000 | -1000 | -1000 | -1000 | -1000 | -1000 | -1000 | -1000 | -1000 | -1000 | -1000 | -1000 | -1000
33 | -1200 | -1200 | -1200 | -1200 | -1200 | -660 | -1750 | -1750 | -1750 | -1750 | -1750 | -1750 | -1750 | -1750 | -1750 | -1750 | -1750 | -1750 | -1750 | -1750 | -1750 | -1750 | -1750 | -1750
150 | -3000 | -3000 | -3000 | -3000 | -3000 | -3000 | -3000 | -3000 | -3000 | -3000 | -3000 | -3000 | -3000 | -3000 | -3000 | -3000 | -3000 | -3000 | -3000 | -3000 | -3000 | -3000 | -3000 | -3000
300 | -5000 | -5000 | -5000 | -5000 | -5000 | -5000 | -5000 | -5000 | -5000 | -5000 | -5000 | -5000 | -5000 | -5000 | -5000 | -5000 | -5000 | -5000 | -5000 | -5000 | -5000 | -5000 | -5000 | -5000
1000 | -8000 | -8000 | -8000 | -8000 | -8000 | -8000 | -8000 | -8000 | -8000 | -8000 | -8000 | -8000 | -8000 | -8000 | -8000 | -8000 | -8000 | -8000 | -8000 | -8000 | -8000 | -8000 | -8000 | -8000
1500 | -8000 | -8000 | -8000 | -8000 | -8000 | -8000 | -8000 | -8000 | -8000 | -8000 | -8000 | -8000 | -8000 | -8000 | -8000 | -8000 | -8000 | -8000 | -8000 | -8000 | -8000 | -8000 | -8000 | -8000
2000 | -8000 | -8000 | -8000 | -8000 | -8000 | -8000 | -8000 | -8000 | -8000 | -8000 | -8000 | -8000 | -8000 | -8000 | -8000 | -8000 | -8000 | -8000 | -8000 | -8000 | -8000 | -8000 | -8000 | -8000
2500 | -8000 | -8000 | -8000 | -8000 | -8000 | -8000 | -8000 | -8000 | -8000 | -8000 | -8000 | -8000 | -8000 | -8000 | -8000 | -8000 | -8000 | -8000 | -8000 | -8000 | -8000 | -8000 | -8000 | -8000
3000 | -8000 | -8000 | -8000 | -8000 | -8000 | -8000 | -8000 | -8000 | -8000 | -8000 | -8000 | -8000 | -8000 | -8000 | -8000 | -8000 | -8000 | -8000 | -8000 | -8000 | -8000 | -8000 | -8000 | -8000
3500 | -8000 | -8000 | -8000 | -8000 | -8000 | -8000 | -8000 | -8000 | -8000 | -8000 | -8000 | -8000 | -8000 | -8000 | -8000 | -8000 | -8000 | -8000 | -8000 | -8000 | -8000 | -8000 | -8000 | -8000
4000 | -8000 | -8000 | -8000 | -8000 | -8000 | -8000 | -8000 | -8000 | -8000 | -8000 | -8000 | -8000 | -8000 | -8000 | -8000 | -8000 | -8000 | -8000 | -8000 | -8000 | -8000 | -8000 | -8000 | -8000

## MTQR_VMCFEDUTqIncSR_Z_Nm
MTQR_VMCFEDUTqIncSR_Z_Nm
| -5 | -2 | 0 | 0.5 | 50 | 150 | 200 | 300 | 350 | 400 | 450 | 500 | 550 | 600 | 650 | 700 | 750 | 800 | 850 | 900 | 950 | 1000 | 1100 | 1300
-1500 | 8000 | 8000 | 8000 | 8000 | 8000 | 8000 | 8000 | 8000 | 8000 | 8000 | 8000 | 8000 | 8000 | 8000 | 8000 | 8000 | 8000 | 8000 | 8000 | 8000 | 8000 | 8000 | 8000 | 8000
-1300 | 8000 | 8000 | 8000 | 8000 | 8000 | 8000 | 8000 | 8000 | 8000 | 8000 | 8000 | 8000 | 8000 | 8000 | 8000 | 8000 | 8000 | 8000 | 8000 | 8000 | 8000 | 8000 | 8000 | 8000
-1100 | 8000 | 8000 | 8000 | 8000 | 8000 | 8000 | 8000 | 8000 | 8000 | 8000 | 8000 | 8000 | 8000 | 8000 | 8000 | 8000 | 8000 | 8000 | 8000 | 8000 | 8000 | 8000 | 8000 | 8000
-300 | 5000 | 5000 | 5000 | 5000 | 5000 | 5000 | 5000 | 5000 | 5000 | 5000 | 5000 | 5000 | 5000 | 5000 | 5000 | 5000 | 5000 | 5000 | 5000 | 5000 | 5000 | 5000 | 5000 | 5000
-150 | 3000 | 3000 | 3000 | 3000 | 3000 | 3000 | 3000 | 3000 | 3000 | 3000 | 3000 | 3000 | 3000 | 3000 | 3000 | 3000 | 3000 | 3000 | 3000 | 3000 | 3000 | 3000 | 3000 | 3000
-33 | 3000 | 3000 | 3000 | 3000 | 3000 | 660 | 1750 | 1750 | 1750 | 1750 | 1750 | 1750 | 1750 | 1750 | 1750 | 1750 | 1750 | 1750 | 1750 | 1750 | 1750 | 1750 | 1750 | 1750
-30 | 3000 | 3000 | 3000 | 3000 | 3000 | 600 | 800 | 800 | 800 | 800 | 800 | 800 | 800 | 800 | 800 | 800 | 800 | 800 | 800 | 800 | 800 | 800 | 800 | 800
30 | 3000 | 3000 | 3000 | 3000 | 3000 | 600 | 800 | 800 | 800 | 800 | 800 | 800 | 800 | 800 | 800 | 800 | 800 | 800 | 800 | 800 | 800 | 800 | 800 | 800
33 | 3000 | 3000 | 3000 | 3000 | 3000 | 1500 | 1750 | 1750 | 1750 | 1750 | 1750 | 1750 | 1750 | 1750 | 1750 | 1750 | 1750 | 1750 | 1750 | 1750 | 1750 | 1750 | 1750 | 1750
150 | 3000 | 3000 | 3000 | 3000 | 3000 | 3000 | 3000 | 3000 | 3000 | 3000 | 3000 | 3000 | 3000 | 3000 | 3000 | 3000 | 3000 | 3000 | 3000 | 3000 | 3000 | 3000 | 3000 | 3000
300 | 3000 | 3000 | 3000 | 3000 | 3000 | 3000 | 3000 | 3000 | 3000 | 3000 | 3000 | 3000 | 3000 | 3000 | 3000 | 3000 | 3000 | 3000 | 3000 | 3000 | 3000 | 3000 | 3000 | 3000
1000 | 8000 | 8000 | 8000 | 8000 | 8000 | 8000 | 8000 | 8000 | 8000 | 8000 | 8000 | 8000 | 8000 | 8000 | 8000 | 8000 | 8000 | 8000 | 8000 | 8000 | 8000 | 8000 | 8000 | 8000
1500 | 8000 | 8000 | 8000 | 8000 | 8000 | 8000 | 8000 | 8000 | 8000 | 8000 | 8000 | 8000 | 8000 | 8000 | 8000 | 8000 | 8000 | 8000 | 8000 | 8000 | 8000 | 8000 | 8000 | 8000
2000 | 8000 | 8000 | 8000 | 8000 | 8000 | 8000 | 8000 | 8000 | 8000 | 8000 | 8000 | 8000 | 8000 | 8000 | 8000 | 8000 | 8000 | 8000 | 8000 | 8000 | 8000 | 8000 | 8000 | 8000
2500 | 8000 | 8000 | 8000 | 8000 | 8000 | 8000 | 8000 | 8000 | 8000 | 8000 | 8000 | 8000 | 8000 | 8000 | 8000 | 8000 | 8000 | 8000 | 8000 | 8000 | 8000 | 8000 | 8000 | 8000
3000 | 8000 | 8000 | 8000 | 8000 | 8000 | 8000 | 8000 | 8000 | 8000 | 8000 | 8000 | 8000 | 8000 | 8000 | 8000 | 8000 | 8000 | 8000 | 8000 | 8000 | 8000 | 8000 | 8000 | 8000
3500 | 8000 | 8000 | 8000 | 8000 | 8000 | 8000 | 8000 | 8000 | 8000 | 8000 | 8000 | 8000 | 8000 | 8000 | 8000 | 8000 | 8000 | 8000 | 8000 | 8000 | 8000 | 8000 | 8000 | 8000
4000 | 8000 | 8000 | 8000 | 8000 | 8000 | 8000 | 8000 | 8000 | 8000 | 8000 | 8000 | 8000 | 8000 | 8000 | 8000 | 8000 | 8000 | 8000 | 8000 | 8000 | 8000 | 8000 | 8000 | 8000

## MTQR_VMCFEDUTs_Z_c
MTQR_VMCFEDUTs_Z_c
| -5 | 0.5 | 3 | 10 | 200 | 250 | 300 | 350 | 400 | 450 | 500 | 550 | 600 | 650 | 700 | 750 | 800 | 850 | 900 | 950 | 1000 | 1100 | 1200 | 1500
-1500 | 0.01 | 0.01 | 0.01 | 0.01 | 0.01 | 0.01 | 0.01 | 0.01 | 0.01 | 0.01 | 0.01 | 0.01 | 0.01 | 0.01 | 0.01 | 0.01 | 0.01 | 0.01 | 0.01 | 0.01 | 0.01 | 0.01 | 0.01 | 0.01
-800 | 0.01 | 0.01 | 0.01 | 0.01 | 0.01 | 0.01 | 0.01 | 0.01 | 0.01 | 0.01 | 0.01 | 0.01 | 0.01 | 0.01 | 0.01 | 0.01 | 0.01 | 0.01 | 0.01 | 0.01 | 0.01 | 0.01 | 0.01 | 0.01
-200 | 0.01 | 0.01 | 0.01 | 0.01 | 0.01 | 0.01 | 0.01 | 0.01 | 0.01 | 0.01 | 0.01 | 0.01 | 0.01 | 0.01 | 0.01 | 0.01 | 0.01 | 0.01 | 0.01 | 0.01 | 0.01 | 0.01 | 0.01 | 0.01
-100 | 0.01 | 0.01 | 0.01 | 0.01 | 0.01 | 0.01 | 0.01 | 0.01 | 0.01 | 0.01 | 0.01 | 0.01 | 0.01 | 0.01 | 0.01 | 0.01 | 0.01 | 0.01 | 0.01 | 0.01 | 0.01 | 0.01 | 0.01 | 0.01
-30 | 0.01 | 0.01 | 0.01 | 0.01 | 0.01 | 0.01 | 0.01 | 0.01 | 0.01 | 0.01 | 0.01 | 0.01 | 0.01 | 0.01 | 0.01 | 0.01 | 0.01 | 0.01 | 0.01 | 0.01 | 0.01 | 0.01 | 0.01 | 0.01
-10 | 0.01 | 0.01 | 0.01 | 0.01 | 0.01 | 0.01 | 0.01 | 0.01 | 0.01 | 0.01 | 0.01 | 0.01 | 0.01 | 0.01 | 0.01 | 0.01 | 0.01 | 0.01 | 0.01 | 0.01 | 0.01 | 0.01 | 0.01 | 0.01
20 | 0.01 | 0.01 | 0.01 | 0.01 | 0.01 | 0.01 | 0.01 | 0.01 | 0.01 | 0.01 | 0.01 | 0.01 | 0.01 | 0.01 | 0.01 | 0.01 | 0.01 | 0.01 | 0.01 | 0.01 | 0.01 | 0.01 | 0.01 | 0.01
40 | 0.01 | 0.01 | 0.01 | 0.01 | 0.01 | 0.01 | 0.01 | 0.01 | 0.01 | 0.01 | 0.01 | 0.01 | 0.01 | 0.01 | 0.01 | 0.01 | 0.01 | 0.01 | 0.01 | 0.01 | 0.01 | 0.01 | 0.01 | 0.01
80 | 0.01 | 0.01 | 0.01 | 0.01 | 0.01 | 0.01 | 0.01 | 0.01 | 0.01 | 0.01 | 0.01 | 0.01 | 0.01 | 0.01 | 0.01 | 0.01 | 0.01 | 0.01 | 0.01 | 0.01 | 0.01 | 0.01 | 0.01 | 0.01
100 | 0.01 | 0.01 | 0.01 | 0.01 | 0.01 | 0.01 | 0.01 | 0.01 | 0.01 | 0.01 | 0.01 | 0.01 | 0.01 | 0.01 | 0.01 | 0.01 | 0.01 | 0.01 | 0.01 | 0.01 | 0.01 | 0.01 | 0.01 | 0.01
500 | 0.01 | 0.01 | 0.01 | 0.01 | 0.01 | 0.01 | 0.01 | 0.01 | 0.01 | 0.01 | 0.01 | 0.01 | 0.01 | 0.01 | 0.01 | 0.01 | 0.01 | 0.01 | 0.01 | 0.01 | 0.01 | 0.01 | 0.01 | 0.01
1000 | 0.01 | 0.01 | 0.01 | 0.01 | 0.01 | 0.01 | 0.01 | 0.01 | 0.01 | 0.01 | 0.01 | 0.01 | 0.01 | 0.01 | 0.01 | 0.01 | 0.01 | 0.01 | 0.01 | 0.01 | 0.01 | 0.01 | 0.01 | 0.01
1500 | 0.01 | 0.01 | 0.01 | 0.01 | 0.01 | 0.01 | 0.01 | 0.01 | 0.01 | 0.01 | 0.01 | 0.01 | 0.01 | 0.01 | 0.01 | 0.01 | 0.01 | 0.01 | 0.01 | 0.01 | 0.01 | 0.01 | 0.01 | 0.01
2000 | 0.01 | 0.01 | 0.01 | 0.01 | 0.01 | 0.01 | 0.01 | 0.01 | 0.01 | 0.01 | 0.01 | 0.01 | 0.01 | 0.01 | 0.01 | 0.01 | 0.01 | 0.01 | 0.01 | 0.01 | 0.01 | 0.01 | 0.01 | 0.01
2500 | 0.01 | 0.01 | 0.01 | 0.01 | 0.01 | 0.01 | 0.01 | 0.01 | 0.01 | 0.01 | 0.01 | 0.01 | 0.01 | 0.01 | 0.01 | 0.01 | 0.01 | 0.01 | 0.01 | 0.01 | 0.01 | 0.01 | 0.01 | 0.01
3000 | 0.01 | 0.01 | 0.01 | 0.01 | 0.01 | 0.01 | 0.01 | 0.01 | 0.01 | 0.01 | 0.01 | 0.01 | 0.01 | 0.01 | 0.01 | 0.01 | 0.01 | 0.01 | 0.01 | 0.01 | 0.01 | 0.01 | 0.01 | 0.01
3500 | 0.01 | 0.01 | 0.01 | 0.01 | 0.01 | 0.01 | 0.01 | 0.01 | 0.01 | 0.01 | 0.01 | 0.01 | 0.01 | 0.01 | 0.01 | 0.01 | 0.01 | 0.01 | 0.01 | 0.01 | 0.01 | 0.01 | 0.01 | 0.01
4000 | 0.01 | 0.01 | 0.01 | 0.01 | 0.01 | 0.01 | 0.01 | 0.01 | 0.01 | 0.01 | 0.01 | 0.01 | 0.01 | 0.01 | 0.01 | 0.01 | 0.01 | 0.01 | 0.01 | 0.01 | 0.01 | 0.01 | 0.01 | 0.01

## MTQR_VMCREDUTqDecSR_Z_Nm
MTQR_VMCREDUTqDecSR_Z_Nm
| -5 | -2 | 0 | 0.5 | 50 | 150 | 200 | 300 | 350 | 400 | 450 | 500 | 550 | 600 | 650 | 700 | 750 | 800 | 850 | 900 | 950 | 1000 | 1100 | 1300
-1500 | -8000 | -8000 | -8000 | -8000 | -8000 | -8000 | -8000 | -8000 | -8000 | -8000 | -8000 | -8000 | -8000 | -8000 | -8000 | -8000 | -8000 | -8000 | -8000 | -8000 | -8000 | -8000 | -8000 | -8000
-1300 | -8000 | -8000 | -8000 | -8000 | -8000 | -8000 | -8000 | -8000 | -8000 | -8000 | -8000 | -8000 | -8000 | -8000 | -8000 | -8000 | -8000 | -8000 | -8000 | -8000 | -8000 | -8000 | -8000 | -8000
-1100 | -8000 | -8000 | -8000 | -8000 | -8000 | -8000 | -8000 | -8000 | -8000 | -8000 | -8000 | -8000 | -8000 | -8000 | -8000 | -8000 | -8000 | -8000 | -8000 | -8000 | -8000 | -8000 | -8000 | -8000
-300 | -3000 | -3000 | -3000 | -3000 | -3000 | -3000 | -3000 | -3000 | -3000 | -3000 | -3000 | -3000 | -3000 | -3000 | -3000 | -3000 | -3000 | -3000 | -3000 | -3000 | -3000 | -3000 | -3000 | -3000
-150 | -3000 | -3000 | -3000 | -3000 | -3000 | -3000 | -3000 | -3000 | -3000 | -3000 | -3000 | -3000 | -3000 | -3000 | -3000 | -3000 | -3000 | -3000 | -3000 | -3000 | -3000 | -3000 | -3000 | -3000
-33 | -3000 | -3000 | -3000 | -3000 | -3000 | -3000 | -3000 | -3000 | -3000 | -3000 | -3000 | -3000 | -3000 | -3000 | -3000 | -3000 | -3000 | -3000 | -3000 | -3000 | -3000 | -3000 | -3000 | -3000
-30 | -1200 | -1200 | -1200 | -1200 | -1200 | -600 | -1000 | -1000 | -1000 | -1000 | -1000 | -1000 | -1000 | -1000 | -1000 | -1000 | -1000 | -1000 | -1000 | -1000 | -1000 | -1000 | -1000 | -1000
30 | -1200 | -1200 | -1200 | -1200 | -1200 | -600 | -1000 | -1000 | -1000 | -1000 | -1000 | -1000 | -1000 | -1000 | -1000 | -1000 | -1000 | -1000 | -1000 | -1000 | -1000 | -1000 | -1000 | -1000
33 | -1200 | -1200 | -1200 | -1200 | -1200 | -660 | -1750 | -1750 | -1750 | -1750 | -1750 | -1750 | -1750 | -1750 | -1750 | -1750 | -1750 | -1750 | -1750 | -1750 | -1750 | -1750 | -1750 | -1750
150 | -3000 | -3000 | -3000 | -3000 | -3000 | -3000 | -3000 | -3000 | -3000 | -3000 | -3000 | -3000 | -3000 | -3000 | -3000 | -3000 | -3000 | -3000 | -3000 | -3000 | -3000 | -3000 | -3000 | -3000
300 | -5000 | -5000 | -5000 | -5000 | -5000 | -5000 | -5000 | -5000 | -5000 | -5000 | -5000 | -5000 | -5000 | -5000 | -5000 | -5000 | -5000 | -5000 | -5000 | -5000 | -5000 | -5000 | -5000 | -5000
1000 | -8000 | -8000 | -8000 | -8000 | -8000 | -8000 | -8000 | -8000 | -8000 | -8000 | -8000 | -8000 | -8000 | -8000 | -8000 | -8000 | -8000 | -8000 | -8000 | -8000 | -8000 | -8000 | -8000 | -8000
1500 | -8000 | -8000 | -8000 | -8000 | -8000 | -8000 | -8000 | -8000 | -8000 | -8000 | -8000 | -8000 | -8000 | -8000 | -8000 | -8000 | -8000 | -8000 | -8000 | -8000 | -8000 | -8000 | -8000 | -8000
2000 | -8000 | -8000 | -8000 | -8000 | -8000 | -8000 | -8000 | -8000 | -8000 | -8000 | -8000 | -8000 | -8000 | -8000 | -8000 | -8000 | -8000 | -8000 | -8000 | -8000 | -8000 | -8000 | -8000 | -8000
2500 | -8000 | -8000 | -8000 | -8000 | -8000 | -8000 | -8000 | -8000 | -8000 | -8000 | -8000 | -8000 | -8000 | -8000 | -8000 | -8000 | -8000 | -8000 | -8000 | -8000 | -8000 | -8000 | -8000 | -8000
3000 | -8000 | -8000 | -8000 | -8000 | -8000 | -8000 | -8000 | -8000 | -8000 | -8000 | -8000 | -8000 | -8000 | -8000 | -8000 | -8000 | -8000 | -8000 | -8000 | -8000 | -8000 | -8000 | -8000 | -8000
3500 | -8000 | -8000 | -8000 | -8000 | -8000 | -8000 | -8000 | -8000 | -8000 | -8000 | -8000 | -8000 | -8000 | -8000 | -8000 | -8000 | -8000 | -8000 | -8000 | -8000 | -8000 | -8000 | -8000 | -8000
4000 | -8000 | -8000 | -8000 | -8000 | -8000 | -8000 | -8000 | -8000 | -8000 | -8000 | -8000 | -8000 | -8000 | -8000 | -8000 | -8000 | -8000 | -8000 | -8000 | -8000 | -8000 | -8000 | -8000 | -8000

## MTQR_VMCREDUTqIncSR_Z_Nm
MTQR_VMCREDUTqIncSR_Z_Nm
| -5 | -2 | 0 | 0.5 | 50 | 150 | 200 | 300 | 350 | 400 | 450 | 500 | 550 | 600 | 650 | 700 | 750 | 800 | 850 | 900 | 950 | 1000 | 1100 | 1300
-1500 | 8000 | 8000 | 8000 | 8000 | 8000 | 8000 | 8000 | 8000 | 8000 | 8000 | 8000 | 8000 | 8000 | 8000 | 8000 | 8000 | 8000 | 8000 | 8000 | 8000 | 8000 | 8000 | 8000 | 8000
-1300 | 8000 | 8000 | 8000 | 8000 | 8000 | 8000 | 8000 | 8000 | 8000 | 8000 | 8000 | 8000 | 8000 | 8000 | 8000 | 8000 | 8000 | 8000 | 8000 | 8000 | 8000 | 8000 | 8000 | 8000
-1100 | 8000 | 8000 | 8000 | 8000 | 8000 | 8000 | 8000 | 8000 | 8000 | 8000 | 8000 | 8000 | 8000 | 8000 | 8000 | 8000 | 8000 | 8000 | 8000 | 8000 | 8000 | 8000 | 8000 | 8000
-300 | 5000 | 5000 | 5000 | 5000 | 5000 | 5000 | 5000 | 5000 | 5000 | 5000 | 5000 | 5000 | 5000 | 5000 | 5000 | 5000 | 5000 | 5000 | 5000 | 5000 | 5000 | 5000 | 5000 | 5000
-150 | 3000 | 3000 | 3000 | 3000 | 3000 | 3000 | 3000 | 3000 | 3000 | 3000 | 3000 | 3000 | 3000 | 3000 | 3000 | 3000 | 3000 | 3000 | 3000 | 3000 | 3000 | 3000 | 3000 | 3000
-33 | 3000 | 3000 | 3000 | 3000 | 3000 | 660 | 1750 | 1750 | 1750 | 1750 | 1750 | 1750 | 1750 | 1750 | 1750 | 1750 | 1750 | 1750 | 1750 | 1750 | 1750 | 1750 | 1750 | 1750
-30 | 3000 | 3000 | 3000 | 3000 | 3000 | 600 | 800 | 800 | 800 | 800 | 800 | 800 | 800 | 800 | 800 | 800 | 800 | 800 | 800 | 800 | 800 | 800 | 800 | 800
30 | 3000 | 3000 | 3000 | 3000 | 3000 | 600 | 800 | 800 | 800 | 800 | 800 | 800 | 800 | 800 | 800 | 800 | 800 | 800 | 800 | 800 | 800 | 800 | 800 | 800
33 | 3000 | 3000 | 3000 | 3000 | 3000 | 1500 | 1750 | 1750 | 1750 | 1750 | 1750 | 1750 | 1750 | 1750 | 1750 | 1750 | 1750 | 1750 | 1750 | 1750 | 1750 | 1750 | 1750 | 1750
150 | 3000 | 3000 | 3000 | 3000 | 3000 | 3000 | 3000 | 3000 | 3000 | 3000 | 3000 | 3000 | 3000 | 3000 | 3000 | 3000 | 3000 | 3000 | 3000 | 3000 | 3000 | 3000 | 3000 | 3000
300 | 3000 | 3000 | 3000 | 3000 | 3000 | 3000 | 3000 | 3000 | 3000 | 3000 | 3000 | 3000 | 3000 | 3000 | 3000 | 3000 | 3000 | 3000 | 3000 | 3000 | 3000 | 3000 | 3000 | 3000
1000 | 8000 | 8000 | 8000 | 8000 | 8000 | 8000 | 8000 | 8000 | 8000 | 8000 | 8000 | 8000 | 8000 | 8000 | 8000 | 8000 | 8000 | 8000 | 8000 | 8000 | 8000 | 8000 | 8000 | 8000
1500 | 8000 | 8000 | 8000 | 8000 | 8000 | 8000 | 8000 | 8000 | 8000 | 8000 | 8000 | 8000 | 8000 | 8000 | 8000 | 8000 | 8000 | 8000 | 8000 | 8000 | 8000 | 8000 | 8000 | 8000
2000 | 8000 | 8000 | 8000 | 8000 | 8000 | 8000 | 8000 | 8000 | 8000 | 8000 | 8000 | 8000 | 8000 | 8000 | 8000 | 8000 | 8000 | 8000 | 8000 | 8000 | 8000 | 8000 | 8000 | 8000
2500 | 8000 | 8000 | 8000 | 8000 | 8000 | 8000 | 8000 | 8000 | 8000 | 8000 | 8000 | 8000 | 8000 | 8000 | 8000 | 8000 | 8000 | 8000 | 8000 | 8000 | 8000 | 8000 | 8000 | 8000
3000 | 8000 | 8000 | 8000 | 8000 | 8000 | 8000 | 8000 | 8000 | 8000 | 8000 | 8000 | 8000 | 8000 | 8000 | 8000 | 8000 | 8000 | 8000 | 8000 | 8000 | 8000 | 8000 | 8000 | 8000
3500 | 8000 | 8000 | 8000 | 8000 | 8000 | 8000 | 8000 | 8000 | 8000 | 8000 | 8000 | 8000 | 8000 | 8000 | 8000 | 8000 | 8000 | 8000 | 8000 | 8000 | 8000 | 8000 | 8000 | 8000
4000 | 8000 | 8000 | 8000 | 8000 | 8000 | 8000 | 8000 | 8000 | 8000 | 8000 | 8000 | 8000 | 8000 | 8000 | 8000 | 8000 | 8000 | 8000 | 8000 | 8000 | 8000 | 8000 | 8000 | 8000

## MTQR_VMCREDUTs_Z_c
MTQR_VMCREDUTs_Z_c
| -5 | 0.5 | 3 | 10 | 200 | 250 | 300 | 350 | 400 | 450 | 500 | 550 | 600 | 650 | 700 | 750 | 800 | 850 | 900 | 950 | 1000 | 1100 | 1200 | 1500
-1500 | 0.01 | 0.01 | 0.01 | 0.01 | 0.01 | 0.01 | 0.01 | 0.01 | 0.01 | 0.01 | 0.01 | 0.01 | 0.01 | 0.01 | 0.01 | 0.01 | 0.01 | 0.01 | 0.01 | 0.01 | 0.01 | 0.01 | 0.01 | 0.01
-1300 | 0.01 | 0.01 | 0.01 | 0.01 | 0.01 | 0.01 | 0.01 | 0.01 | 0.01 | 0.01 | 0.01 | 0.01 | 0.01 | 0.01 | 0.01 | 0.01 | 0.01 | 0.01 | 0.01 | 0.01 | 0.01 | 0.01 | 0.01 | 0.01
-1100 | 0.01 | 0.01 | 0.01 | 0.01 | 0.01 | 0.01 | 0.01 | 0.01 | 0.01 | 0.01 | 0.01 | 0.01 | 0.01 | 0.01 | 0.01 | 0.01 | 0.01 | 0.01 | 0.01 | 0.01 | 0.01 | 0.01 | 0.01 | 0.01
-900 | 0.01 | 0.01 | 0.01 | 0.01 | 0.01 | 0.01 | 0.01 | 0.01 | 0.01 | 0.01 | 0.01 | 0.01 | 0.01 | 0.01 | 0.01 | 0.01 | 0.01 | 0.01 | 0.01 | 0.01 | 0.01 | 0.01 | 0.01 | 0.01
-500 | 0.01 | 0.01 | 0.01 | 0.01 | 0.01 | 0.01 | 0.01 | 0.01 | 0.01 | 0.01 | 0.01 | 0.01 | 0.01 | 0.01 | 0.01 | 0.01 | 0.01 | 0.01 | 0.01 | 0.01 | 0.01 | 0.01 | 0.01 | 0.01
-110 | 0.01 | 0.01 | 0.01 | 0.01 | 0.01 | 0.01 | 0.01 | 0.01 | 0.01 | 0.01 | 0.01 | 0.01 | 0.01 | 0.01 | 0.01 | 0.01 | 0.01 | 0.01 | 0.01 | 0.01 | 0.01 | 0.01 | 0.01 | 0.01
-55 | 0.01 | 0.01 | 0.01 | 0.01 | 0.01 | 0.01 | 0.01 | 0.01 | 0.01 | 0.01 | 0.01 | 0.01 | 0.01 | 0.01 | 0.01 | 0.01 | 0.01 | 0.01 | 0.01 | 0.01 | 0.01 | 0.01 | 0.01 | 0.01
55 | 0.01 | 0.01 | 0.01 | 0.01 | 0.01 | 0.01 | 0.01 | 0.01 | 0.01 | 0.01 | 0.01 | 0.01 | 0.01 | 0.01 | 0.01 | 0.01 | 0.01 | 0.01 | 0.01 | 0.01 | 0.01 | 0.01 | 0.01 | 0.01
110 | 0.01 | 0.01 | 0.01 | 0.01 | 0.01 | 0.01 | 0.01 | 0.01 | 0.01 | 0.01 | 0.01 | 0.01 | 0.01 | 0.01 | 0.01 | 0.01 | 0.01 | 0.01 | 0.01 | 0.01 | 0.01 | 0.01 | 0.01 | 0.01
220 | 0.01 | 0.01 | 0.01 | 0.01 | 0.01 | 0.01 | 0.01 | 0.01 | 0.01 | 0.01 | 0.01 | 0.01 | 0.01 | 0.01 | 0.01 | 0.01 | 0.01 | 0.01 | 0.01 | 0.01 | 0.01 | 0.01 | 0.01 | 0.01
500 | 0.01 | 0.01 | 0.01 | 0.01 | 0.01 | 0.01 | 0.01 | 0.01 | 0.01 | 0.01 | 0.01 | 0.01 | 0.01 | 0.01 | 0.01 | 0.01 | 0.01 | 0.01 | 0.01 | 0.01 | 0.01 | 0.01 | 0.01 | 0.01
1000 | 0.01 | 0.01 | 0.01 | 0.01 | 0.01 | 0.01 | 0.01 | 0.01 | 0.01 | 0.01 | 0.01 | 0.01 | 0.01 | 0.01 | 0.01 | 0.01 | 0.01 | 0.01 | 0.01 | 0.01 | 0.01 | 0.01 | 0.01 | 0.01
1500 | 0.01 | 0.01 | 0.01 | 0.01 | 0.01 | 0.01 | 0.01 | 0.01 | 0.01 | 0.01 | 0.01 | 0.01 | 0.01 | 0.01 | 0.01 | 0.01 | 0.01 | 0.01 | 0.01 | 0.01 | 0.01 | 0.01 | 0.01 | 0.01
2000 | 0.01 | 0.01 | 0.01 | 0.01 | 0.01 | 0.01 | 0.01 | 0.01 | 0.01 | 0.01 | 0.01 | 0.01 | 0.01 | 0.01 | 0.01 | 0.01 | 0.01 | 0.01 | 0.01 | 0.01 | 0.01 | 0.01 | 0.01 | 0.01
2500 | 0.01 | 0.01 | 0.01 | 0.01 | 0.01 | 0.01 | 0.01 | 0.01 | 0.01 | 0.01 | 0.01 | 0.01 | 0.01 | 0.01 | 0.01 | 0.01 | 0.01 | 0.01 | 0.01 | 0.01 | 0.01 | 0.01 | 0.01 | 0.01
3000 | 0.01 | 0.01 | 0.01 | 0.01 | 0.01 | 0.01 | 0.01 | 0.01 | 0.01 | 0.01 | 0.01 | 0.01 | 0.01 | 0.01 | 0.01 | 0.01 | 0.01 | 0.01 | 0.01 | 0.01 | 0.01 | 0.01 | 0.01 | 0.01
3500 | 0.01 | 0.01 | 0.01 | 0.01 | 0.01 | 0.01 | 0.01 | 0.01 | 0.01 | 0.01 | 0.01 | 0.01 | 0.01 | 0.01 | 0.01 | 0.01 | 0.01 | 0.01 | 0.01 | 0.01 | 0.01 | 0.01 | 0.01 | 0.01
4000 | 0.01 | 0.01 | 0.01 | 0.01 | 0.01 | 0.01 | 0.01 | 0.01 | 0.01 | 0.01 | 0.01 | 0.01 | 0.01 | 0.01 | 0.01 | 0.01 | 0.01 | 0.01 | 0.01 | 0.01 | 0.01 | 0.01 | 0.01 | 0.01

## Faults
Signal Name | Data Type | Min | Max | Units | Description (Enum Table)
Note on B1: 作者: Data Type includes: - boolean - unit8

## Revision History
Date | Issued by | Remark | Signals/Calibrations | Decription | Signal/Calibration Name | Direction | Data Type | Min | Max | Units | Enum Table | Default during Running | Default before and during POWER-UP | Default value during POWER-DOWN | Description
2021.01.04 | Charles | V1.0產出
2023.07.01 | fvt21069 | FESO
Note on G1: 作者: Input - Input signals of SW module Output - Output signals of SW module Internal - Internal signals/calibration of SW module
Note on H1: 作者: Data Type includes: - boolean - unit8 - single
Note on K1: 作者: Data Type includes: - boolean - enum - single
Note on N1: 作者: Only for CAN Output signals or HW output signals
Note on O1: 作者: Only for CAN Output signals or HW output signals