## Signals
Signal Name | Direction | Data Type | Min | Max | Units | On CAN | Enum Table | Default before and during POWER-UP | Default value during POWER-DOWN | Description
VDHP_ActAPSPosn_pct | output | single | 0 | 120 | pct | V | N/A | N/A | N/A
VDHP_LowIdleAccPedal_flg | output | boolean | 0 | 1 | flg | V | N/A | N/A | N/A
VDHP_AccPedalSWSta_flg | output | boolean | 0 | 1 | flg |  | N/A | N/A | N/A
VDHP_EAPS12RangeSta_enum | output | uint8 | 0 | 3 | enum
VDHP_EAPCRBAD_flg | output | boolean | 0 | 1 | flg
VDHP_EAPS1MIN_pct | output | single | 0 | 120 | pct | V
VDHP_EAPS2MIN_pct | output | single | 0 | 120 | pct | V
VDHP_ResetPedalZeroPosStart_flg | output | boolean | 0 | 1 | flg | V
VDHP_EAPS1NRM_pct | output | single | 0 | 120 | pct | V
VDHP_EAPS2NRM_pct | output | single | 0 | 120 | pct | V
VDHP_EAPS1BAD_flg | output | boolean | 0 | 1 | flg
VDHP_EAPS2BAD_flg | output | boolean | 0 | 1 | flg
VDHP_EAPS1RAW_pct | output | single | 0 | 120 | pct | V
VDHP_EAPS2RAW_pct | output | single | 0 | 120 | pct | V
VDHP_EPEDPOSN_pct | internal | single | 0 | 120 | pct
VDHP_EAPS1DIS_pct | internal | single | 0 | 120 | pct
VDHP_EAPS2DIS_pct | internal | single | 0 | 120 | pct
VDHP_EAPSWDSP_pct | internal | single | 0 | 120 | pct
VDHP_EPEDLIND_pct | internal | single | 0 | 120 | pct
VDHP_EAPS1WT_gain | internal | single | 0 | 1 | gain
VDHP_EAPS2WT_gain | internal | single | 0 | 1 | gain
VDHP_EAPS1NRMStable_flg | internal | boolean | 0 | 1 | flg |  |  | N/A | N/A
VDHP_EAPS1LearnInRange_flg | internal | boolean | 0 | 1 | flg
VDHP_EAPS1LearnDwEnable_flg | internal | boolean | 0 | 1 | flg |  |  | N/A | N/A
VDHP_EAPSLearnUpEnable_flg | internal | boolean | 0 | 1 | flg |  |  | N/A | N/A
VDHP_EAPS1Learned_flg | internal | boolean | 0 | 1 | flg |  |  | N/A | N/A
VDHP_EAPS2NRMStable_flg | internal | boolean | 0 | 1 | flg |  |  | N/A | N/A
VDHP_EAPS2LearnInRange_flg | internal | boolean | 0 | 1 | flg |  |  | N/A | N/A
VDHP_EAPS2LearnDwEnable_flg | internal | boolean | 0 | 1 | flg |  |  | N/A | N/A
VDHP_EAPS2Learned_flg | internal | boolean | 0 | 1 | flg |  |  | N/A | N/A
VDHP_EAPS1NRMDiff_pct | internal | single | 0 | 120 | pct
VDHP_EAPS2NRMDiff_pct | internal | single | 0 | 120 | pct
VDHP_HysOffset_pct | internal | single | 0 | 120 | pct
VDHP_PedalIncreasing_flg | internal | boolean | 0 | 1 | flg
VDHP_EAPS1MINInit_pct | internal | single | 0 | 120 | pct
VDHP_EAPS2MINInit_pct | internal | single | 0 | 120 | pct
VDHP_Inc2DecPctMemorize_flg | internal | boolean | 0 | 1 | flg |  |  | N/A | N/A
VDHP_Inc2DecMemoryReset_flg | internal | boolean | 0 | 1 | flg |  |  | N/A | N/A
VDHP_Dec2IncPctMemorize_flg | internal | boolean | 0 | 1 | flg |  |  | N/A | N/A
VDHP_Dec2IncMemoryReset_flg | internal | boolean | 0 | 1 | flg |  |  | N/A | N/A
VDHP_EPEDLINDMem_pct | internal | single | 0 | 120 | pct
Note on B1: 作者: Input - Input signals of SW module Output - Output signals of SW module Internal - Internal signals/calibration of SW module
Note on C1: 作者: Data Type includes: - boolean - unit8 - single
Note on F1: 作者: Data Type includes: - boolean - enum - single
Note on I1: 作者: Only for CAN Output signals or HW output signals
Note on J1: 作者: Only for CAN Output signals or HW output signals

## Calibrations
Calibration Name | Direction | Data Type | Min | Max | Units | Enum Table | Default during Running | Description
KDHP_EAPS1BADLow_pct | internal | single | 0 | 30 | pct | N/A | 13
KDHP_EAPS1BADHigh_pct | internal | single | 70 | 120 | pct | N/A | 86
KDHP_EAPS2BADLow_pct | internal | single | 0 | 30 | pct | N/A | 6.5
KDHP_EAPS2BADHigh_pct | internal | single | 30 | 60 | pct | N/A | 43
KDHP_EAPS1BADTime_s | internal | single | 0 | 10 | sec | N/A | 0.5
KDHP_EAPS2BADTime_s | internal | single | 0 | 10 | sec | N/A | 0.5
KDHP_EAPS2Scaler_gain | internal | single | 0.4 | 3 | gain | N/A | 2
KDHP_EAPS2Offset_pct | internal | single | 0 | 30 | pct | N/A | 0
KDHP_EAPS12Disagree_pct | internal | single | 0 | 100 | pct | N/A | 8
KDHP_EAPS12DisagreeTime_s | internal | single | 0 | 10 | sec | N/A | 0.5
KDHP_EAPSLearnDwLow_pct | internal | single | 0 | 50 | pct | N/A | 13
KDHP_EAPSLearnDwHigh_pct | internal | single | 0 | 50 | pct | N/A | 17
KDHP_EAPSLearnDwMAX_pct | internal | single | 0 | 50 | pct | N/A | 2
KDHP_GetNRMBaseTime_s | internal | single | 0 | 10 | sec | N/A | 0.5
KDHP_EAPSStableThrsh_pct | internal | single | 0 | 50 | pct | N/A | 0.6
KDHP_EAPSStableTime_s | internal | single | 0 | 10 | sec | N/A | 1.56
KDHP_EAPSLearnUpHigh_pct | internal | single | 0 | 100 | pct | N/A | 50
KDHP_EAPSLearnUpLow_pct | internal | single | 0 | 100 | pct | N/A | 20
KDHP_EAPSLearnUpOffset_pct | internal | single | 0 | 100 | pct | N/A | 0.03
KDHP_EAPS1MINInitUpLim_pct | internal | single | 0 | 100 | pct | N/A | 17
KDHP_EAPS1MINInitLowLim_pct | internal | single | 0 | 100 | pct | N/A | 13
KDHP_EAPS2MINInitUpLim_pct | internal | single | 0 | 100 | pct | N/A | 17
KDHP_EAPS2MINInitLowLim_pct | internal | single | 0 | 100 | pct | N/A | 13
KDHP_EAPS1Min_pct_ovrdflg | internal | boolean | 0 | 1 | flg | N/A | 0
KDHP_EAPS1Min_pct_ovrdval | internal | single | 0 | 100 | pct | N/A | 17
KDHP_EAPS2Min_pct_ovrdflg | internal | boolean | 0 | 1 | flg | N/A | 0
KDHP_EAPS2Min_pct_ovrdval | internal | single | 0 | 100 | pct | N/A | 17
KDHP_AcceleratorLoadScalr_gain | internal | single | 0 | 3 | gain | N/A | 1.62
KDHP_EAPS1WT_gain | internal | single | 0 | 1 | gain | N/A | 0.669
KDHP_EAPS2WT_gain | internal | single | 0 | 1 | gain | N/A | 0.331
KDHP_DeadBand_pct | internal | single | 0 | 100 | pct | N/A | 2
KDHP_EPEDPOSNUpLimit_pct | internal | single | 0 | 120 | pct | N/A | 100
MDHP_HysOffset_Y_pct | internal | single | 0 | 120 | pct | N/A | -
ADHP_HysOffset_X_pct | internal | single | 0 | 120 | pct | N/A | -
KDHP_AccPedalDepressed_pct | internal | single | 0 | 20 | deg | N/A | 1.5
KDHP_AccPedalReleased_pct | internal | single | 0 | 20 | deg | N/A | 0
KDHP_ActAPSPosn_pct_ovrdflg | internal | boolean | 0 | 1 | flg | N/A | 0
KDHP_ActAPSPosn_pct_ovrdval | internal | single | 0 | 120 | pct | N/A | 0
KDHP_EAPS11OutWT_gain | internal | single | 0 | 1 | gain | N/A | 0
KDHP_EAPS21OutWT_gain | internal | single | 0 | 1 | gain | N/A | 0
KDHP_EAPS12OutWT_gain | internal | single | 0 | 1 | gain | N/A | 0
KDHP_EAPS22OutWT_gain | internal | single | 0 | 1 | gain | N/A | 0
KDHP_EAPS1AOutWT_gain | internal | single | 0 | 1 | gain | N/A | 0
KDHP_EAPS2AOutWT_gain | internal | single | 0 | 1 | gain | N/A | 0
KDHP_EAPSCRBadWDSP_pct | internal | single | 0 | 120 | pct | N/A | 0
KDHP_LVBattHigh_V | internal | single | 0 | 30 | V | N/A | 12
KDHP_LVBattLow_V | internal | single | 0 | 30 | V | N/A | 9
KDHP_LVBattHighLimit_V | internal | single | 0 | 30 | V | N/A | 16
KDHP_EAPSMINLowerLimit_pct | internal | single | 0 | 100 | pct | N/A | 13.5
Note on B1: 作者: Input - Input signals of SW module Output - Output signals of SW module Internal - Internal signals/calibration of SW module
Note on C1: 作者: Data Type includes: - boolean - unit8 - single
Note on F1: 作者: Data Type includes: - boolean - enum - single

## MDHP_HysOffset_Y_pct
MDHP_HysOffset_Y_pct
ADHP_HysOffset_X_pct | 0 | 10 | 20 | 30 | 40 | 50 | 60 | 70 | 80 | 90 | 100 | 105
MDHP_HysOffset_Y_pct | 0.75 | 1 | 1.25 | 1.5 | 1.75 | 1.75 | 1.75 | 1.75 | 1.75 | 1.75 | 1.75 | 1.75

## Faults
Signal Name | Data Type | Min | Max | Units | Description (Enum Table)
Note on B1: 作者: Data Type includes: - boolean - unit8

## Revision History
Date | Issued by | Remark | Signals/Calibrations | Decription | Signal/Calibration Name | Direction | Data Type | Min | Max | Units | Enum Table | Default during Running | Default before and during POWER-UP | Default value during POWER-DOWN | Description
2021.01.04 | Charles | V1.0產出
Note on G1: 作者: Input - Input signals of SW module Output - Output signals of SW module Internal - Internal signals/calibration of SW module
Note on H1: 作者: Data Type includes: - boolean - unit8 - single
Note on K1: 作者: Data Type includes: - boolean - enum - single
Note on N1: 作者: Only for CAN Output signals or HW output signals
Note on O1: 作者: Only for CAN Output signals or HW output signals