## Signals
Signal Name | Direction | Data type | Min | Max | Units | Enum table | Default before and during POWER-UP | Default before and during POWER-DOWN | Description | TxNodes | TxMessagge | DataSource | Signals valid require | Signal process In NewInpProcess require | New Signal Name
VHAL_CANMsgInvalidBodyZoneDR1_flg | output | boolean | 0 | 1 | flg | N/A | N/A | N/A | N/A | BodyZone_DR | BodyZone_DR1 | CAN
VHAL_BDDSEATAntiSta_flg | output | boolean | 0 | 1 | flg | N/A | N/A | N/A | N/A | BodyZone_DR | BodyZone_DR1 | CAN
VHAL_BDDSEATEntryFunSta_flg | output | boolean | 0 | 1 | flg | N/A | N/A | N/A | N/A | BodyZone_DR | BodyZone_DR1 | CAN
VHAL_BDDSEATErrorSta_flg | output | boolean | 0 | 1 | flg | N/A | N/A | N/A | N/A | BodyZone_DR | BodyZone_DR1 | CAN
VHAL_BDDSEATMemSetSta_enum | output | uint8 | 0 | 3 | enum | N/A | N/A | N/A | N/A | BodyZone_DR | BodyZone_DR1 | CAN
VHAL_BDDSEATModeSta_enum | output | uint8 | 0 | 7 | enum | N/A | N/A | N/A | N/A | BodyZone_DR | BodyZone_DR1 | CAN
VHAL_BDDSEATVentSta_enum | output | uint8 | 0 | 4 | enum | N/A | N/A | N/A | N/A | BodyZone_DR | BodyZone_DR1 | CAN
VHAL_BDDSEATheaterSta_enum | output | uint8 | 0 | 4 | enum | N/A | N/A | N/A | N/A | BodyZone_DR | BodyZone_DR1 | CAN
VHAL_CANMsgInvalidBodyZoneDR2_flg | output | boolean | 0 | 1 | flg | N/A | N/A | N/A | N/A | BodyZone_DR | BodyZone_DR2 | CAN
VHAL_BDAPMWinFOpenedSta_pct | output | single | 0 | 127 | pct | N/A | N/A | N/A | N/A | BodyZone_DR | BodyZone_DR2 | CAN
VHAL_BDAPMWinROpenedSta_pct | output | single | 0 | 127 | pct | N/A | N/A | N/A | N/A | BodyZone_DR | BodyZone_DR2 | CAN
VHAL_BDDoorFHandleCloseSta_flg | output | boolean | 0 | 1 | flg | N/A | N/A | N/A | N/A | BodyZone_DR | BodyZone_DR2 | CAN
VHAL_BDDoorRHandleCloseSta_flg | output | boolean | 0 | 1 | flg | N/A | N/A | N/A | N/A | BodyZone_DR | BodyZone_DR2 | CAN
VHAL_CANMsgInvalidBodyZonePS1_flg | output | boolean | 0 | 1 | flg | N/A | N/A | N/A | N/A | BodyZone_PS | BodyZone_PS1 | CAN
VHAL_BPPSEATErrorSta_flg | output | boolean | 0 | 1 | flg | N/A | N/A | N/A | N/A | BodyZone_PS | BodyZone_PS1 | CAN
VHAL_BPPSEATModeSta_enum | output | uint8 | 0 | 7 | enum | N/A | N/A | N/A | N/A | BodyZone_PS | BodyZone_PS1 | CAN
VHAL_BPPSEATVentSta_enum | output | uint8 | 0 | 4 | enum | N/A | N/A | N/A | N/A | BodyZone_PS | BodyZone_PS1 | CAN
VHAL_BPPSEATheaterSta_enum | output | uint8 | 0 | 4 | enum | N/A | N/A | N/A | N/A | BodyZone_PS | BodyZone_PS1 | CAN
VHAL_BPPTGActiveSta_enum | output | uint8 | 0 | 7 | enum | N/A | N/A | N/A | N/A | BodyZone_PS | BodyZone_PS1 | CAN
VHAL_BPPTGExistSta_flg | output | boolean | 0 | 1 | flg | N/A | N/A | N/A | N/A | BodyZone_PS | BodyZone_PS1 | CAN
VHAL_BPPTGInsideSW1Sta_enum | output | uint8 | 0 | 3 | enum | N/A | N/A | N/A | N/A | BodyZone_PS | BodyZone_PS1 | CAN
VHAL_BPPTGInsideSW2Sta_enum | output | uint8 | 0 | 3 | enum | N/A | N/A | N/A | N/A | BodyZone_PS | BodyZone_PS1 | CAN
VHAL_BPPTGIsSetHeightSta_flg | output | boolean | 0 | 1 | flg | N/A | N/A | N/A | N/A | BodyZone_PS | BodyZone_PS1 | CAN
VHAL_BPPTGLeftHallPosnSta_enum | output | uint16 | 0 | 1023 | enum | N/A | N/A | N/A | N/A | BodyZone_PS | BodyZone_PS1 | CAN
VHAL_BPPTGOpenRatioSta_pct | output | single | 0 | 127 | pct | N/A | N/A | N/A | N/A | BodyZone_PS | BodyZone_PS1 | CAN
VHAL_BPPTGRDILCmd_enum | output | uint8 | 0 | 3 | enum | N/A | N/A | N/A | N/A | BodyZone_PS | BodyZone_PS1 | CAN
VHAL_BPPTGSysSta_enum | output | uint8 | 0 | 3 | enum | N/A | N/A | N/A | N/A | BodyZone_PS | BodyZone_PS1 | CAN
VHAL_CANMsgInvalidBodyZonePS2_flg | output | boolean | 0 | 1 | flg | N/A | N/A | N/A | N/A | BodyZone_PS | BodyZone_PS2 | CAN
VHAL_BPAPMWinFOpenedSta_pct | output | single | 0 | 127 | pct | N/A | N/A | N/A | N/A | BodyZone_PS | BodyZone_PS2 | CAN
VHAL_BPAPMWinROpenedSta_pct | output | single | 0 | 127 | pct | N/A | N/A | N/A | N/A | BodyZone_PS | BodyZone_PS2 | CAN
VHAL_BPDoorFHandleCloseSta_flg | output | boolean | 0 | 1 | flg | N/A | N/A | N/A | N/A | BodyZone_PS | BodyZone_PS2 | CAN
VHAL_BPDoorRHandleCloseSta_flg | output | boolean | 0 | 1 | flg | N/A | N/A | N/A | N/A | BodyZone_PS | BodyZone_PS2 | CAN
VHAL_BPSEATLVentSta_enum | output | uint8 | 0 | 7 | enum | N/A | N/A | N/A | N/A | BodyZone_PS | BodyZone_PS2 | CAN
VHAL_BPSEATMLVentSta_enum | output | uint8 | 0 | 7 | enum | N/A | N/A | N/A | N/A | BodyZone_PS | BodyZone_PS2 | CAN
VHAL_BPSEATMRVentSta_enum | output | uint8 | 0 | 7 | enum | N/A | N/A | N/A | N/A | BodyZone_PS | BodyZone_PS2 | CAN
VHAL_BPSEATRVentSta_enum | output | uint8 | 0 | 7 | enum | N/A | N/A | N/A | N/A | BodyZone_PS | BodyZone_PS2 | CAN
VHAL_CANMsgInvalidDKC1_flg | output | boolean | 0 | 1 | flg | N/A | N/A | N/A | N/A | DKC | DKC1 | CAN
VHAL_DKCKeyNumSta_enum | output | uint8 | 0 | 15 | enum | N/A | N/A | N/A | N/A | DKC | DKC1 | CAN
VHAL_DKCKeyTypeSta_enum | output | uint8 | 0 | 3 | enum | N/A | N/A | N/A | N/A | DKC | DKC1 | CAN
VHAL_DKCPDkeyAreaRAPSSta_enum | output | uint8 | 0 | 3 | enum | N/A | N/A | N/A | N/A | DKC | DKC1 | CAN
VHAL_DKCParkingModeCmd_enum | output | uint8 | 0 | 4 | enum | N/A | N/A | N/A | N/A | DKC | DKC1 | CAN
VHAL_DKCReVehData_enum | output | uint8 | 0 | 15 | enum | N/A | N/A | N/A | N/A | DKC | DKC1 | CAN
VHAL_PCommandToBCM_enum | output | uint8 | 0 | 15 | enum | N/A | N/A | N/A | N/A | DKC | DKC1 | CAN
VHAL_PCommandToPTG_enum | output | uint8 | 0 | 5 | enum | N/A | N/A | N/A | N/A | DKC | DKC1 | CAN
VHAL_PDKeyAreaLockUnlock_enum | output | uint8 | 0 | 3 | enum | N/A | N/A | N/A | N/A | DKC | DKC1 | CAN
VHAL_PDKeyAreaPS_enum | output | uint8 | 0 | 3 | enum | N/A | N/A | N/A | N/A | DKC | DKC1 | CAN
VHAL_PDKeyAreaPTG_enum | output | uint8 | 0 | 3 | enum | N/A | N/A | N/A | N/A | DKC | DKC1 | CAN
VHAL_PDKeyWelcome_enum | output | uint8 | 0 | 15 | enum | N/A | N/A | N/A | N/A | DKC | DKC1 | CAN
VHAL_PDkeyShowIVI_enum | output | uint8 | 0 | 15 | enum | N/A | N/A | N/A | N/A | DKC | DKC1 | CAN
VHAL_PKeyMiss_flg | output | boolean | 0 | 1 | flg | N/A | N/A | N/A | N/A | DKC | DKC1 | CAN
VHAL_PKeyMode_enum | output | uint8 | 0 | 15 | enum | N/A | N/A | N/A | N/A | DKC | DKC1 | CAN
VHAL_PUIDLowPower_flg | output | boolean | 0 | 1 | flg | N/A | N/A | N/A | N/A | DKC | DKC1 | CAN
VHAL_CANMsgInvalidDKC2_flg | output | boolean | 0 | 1 | flg | N/A | N/A | N/A | N/A | DKC | DKC2 | CAN
VHAL_EncryptionDATA063_enum | output | uint64 | 0 | 18446744073709551615 | enum | N/A | N/A | N/A | N/A | DKC | DKC2 | CAN
VHAL_EncryptionDATA64127_enum | output | uint64 | 0 | 18446744073709551615 | enum | N/A | N/A | N/A | N/A | DKC | DKC2 | CAN
VHAL_RandomNumberX_enum | output | uint64 | 0 | 18446744073709551615 | enum | N/A | N/A | N/A | N/A | DKC | DKC2 | CAN
VHAL_CANMsgInvalidPTG1_flg | output | boolean | 0 | 1 | flg | N/A | N/A | N/A | N/A | ZONE_DR | PTG1 | CAN
VHAL_PTGActiveSta_enum | output | uint8 | 0 | 7 | enum | N/A | N/A | N/A | N/A | ZONE_DR | PTG1 | CAN
VHAL_PTGAutoStaus_flg | output | boolean | 0 | 1 | flg | N/A | N/A | N/A | N/A | ZONE_DR | PTG1 | CAN
VHAL_PTGExist_flg | output | boolean | 0 | 1 | flg | N/A | N/A | N/A | N/A | ZONE_DR | PTG1 | CAN
VHAL_PTGHWVer_enum | output | uint8 | 0 | 31 | enum | N/A | N/A | N/A | N/A | ZONE_DR | PTG1 | CAN
VHAL_PTGInnerSW2_enum | output | uint8 | 0 | 3 | enum | N/A | N/A | N/A | N/A | ZONE_DR | PTG1 | CAN
VHAL_PTGIsSetHeight_flg | output | boolean | 0 | 1 | flg | N/A | N/A | N/A | N/A | ZONE_DR | PTG1 | CAN
VHAL_PTGOpenRatio_pct | output | single | 0 | 127 | pct | N/A | N/A | N/A | N/A | ZONE_DR | PTG1 | CAN
VHAL_PTGRDILSta_enum | output | uint8 | 0 | 3 | enum | N/A | N/A | N/A | N/A | ZONE_DR | PTG1 | CAN
VHAL_PTGSWVer_enum | output | uint8 | 0 | 31 | enum | N/A | N/A | N/A | N/A | ZONE_DR | PTG1 | CAN
VHAL_PTGSysSta_enum | output | uint8 | 0 | 3 | enum | N/A | N/A | N/A | N/A | ZONE_DR | PTG1 | CAN
VHAL_CANMsgInvalidZONEDR1_flg | output | boolean | 0 | 1 | flg | N/A | N/A | N/A | N/A | ZONE_DR | ZONE_DR1 | CAN
VHAL_DrLockSta_flg | output | boolean | 0 | 1 | flg | N/A | N/A | N/A | N/A | ZONE_DR | ZONE_DR1 | CAN
VHAL_MIRRORFOLDSW_flg | output | boolean | 0 | 1 | flg | N/A | N/A | N/A | N/A | ZONE_DR | ZONE_DR1 | CAN
VHAL_RLTurnLPErr_flg | output | boolean | 0 | 1 | flg | N/A | N/A | N/A | N/A | ZONE_DR | ZONE_DR1 | CAN
VHAL_RLTurnLampC_mA | output | single | 0 | 2550 | mA | N/A | N/A | N/A | N/A | ZONE_DR | ZONE_DR1 | CAN
VHAL_RRTurnLPErr_flg | output | boolean | 0 | 1 | flg | N/A | N/A | N/A | N/A | ZONE_DR | ZONE_DR1 | CAN
VHAL_RRTurnLampC_mA | output | single | 0 | 2550 | mA | N/A | N/A | N/A | N/A | ZONE_DR | ZONE_DR1 | CAN
VHAL_RWiperAS_flg | output | boolean | 0 | 1 | flg | N/A | N/A | N/A | N/A | ZONE_DR | ZONE_DR1 | CAN
VHAL_RWiperProtection_flg | output | boolean | 0 | 1 | flg | N/A | N/A | N/A | N/A | ZONE_DR | ZONE_DR1 | CAN
VHAL_CANMsgInvalidZONEDRVCU_flg | output | boolean | 0 | 1 | flg | N/A | N/A | N/A | N/A | ZONE_DR | ZONE_DR_VCU | CAN
VHAL_BlowerErr_enum | output | uint8 | 0 | 3 | enum | N/A | N/A | N/A | N/A | ZONE_DR | ZONE_DR_VCU | CAN
VHAL_DrPMMLVOutPErrLmp_flg | output | boolean | 0 | 1 | flg | N/A | N/A | N/A | N/A | ZONE_DR | ZONE_DR_VCU | CAN
VHAL_DrPMMSysErrLmp_flg | output | boolean | 0 | 1 | flg | N/A | N/A | N/A | N/A | ZONE_DR | ZONE_DR_VCU | CAN
VHAL_DrSCPSysErrLmp_flg | output | boolean | 0 | 1 | flg | N/A | N/A | N/A | N/A | ZONE_DR | ZONE_DR_VCU | CAN
VHAL_DrStdAErrSta_flg | output | boolean | 0 | 1 | flg | N/A | N/A | N/A | N/A | ZONE_DR | ZONE_DR_VCU | CAN
VHAL_LeftHallPos_enum | output | uint16 | 0 | 4095 | enum | N/A | N/A | N/A | N/A | ZONE_DR | ZONE_DR_VCU | CAN
VHAL_SolarL_W | output | single | 0 | 1265 | W | N/A | N/A | N/A | N/A | ZONE_DR | ZONE_DR_VCU | CAN
VHAL_SolarLErr_enum | output | uint8 | 0 | 3 | enum | N/A | N/A | N/A | N/A | ZONE_DR | ZONE_DR_VCU | CAN
VHAL_SolarR_W | output | single | 0 | 1265 | W | N/A | N/A | N/A | N/A | ZONE_DR | ZONE_DR_VCU | CAN
VHAL_SolarRErr_enum | output | uint8 | 0 | 3 | enum | N/A | N/A | N/A | N/A | ZONE_DR | ZONE_DR_VCU | CAN
VHAL_TFaceL_C | output | single | -40 | 85 | C | N/A | N/A | N/A | N/A | ZONE_DR | ZONE_DR_VCU | CAN
VHAL_TFaceLErr_enum | output | uint8 | 0 | 3 | enum | N/A | N/A | N/A | N/A | ZONE_DR | ZONE_DR_VCU | CAN
VHAL_TFaceR_C | output | single | -40 | 85 | C | N/A | N/A | N/A | N/A | ZONE_DR | ZONE_DR_VCU | CAN
VHAL_TFaceRErr_enum | output | uint8 | 0 | 3 | enum | N/A | N/A | N/A | N/A | ZONE_DR | ZONE_DR_VCU | CAN
VHAL_TFaceRr_C | output | single | -40 | 85 | C | N/A | N/A | N/A | N/A | ZONE_DR | ZONE_DR_VCU | CAN
VHAL_TFaceRrErr_enum | output | uint8 | 0 | 3 | enum | N/A | N/A | N/A | N/A | ZONE_DR | ZONE_DR_VCU | CAN
VHAL_TFootL_C | output | single | -40 | 85 | C | N/A | N/A | N/A | N/A | ZONE_DR | ZONE_DR_VCU | CAN
VHAL_TFootLErr_enum | output | uint8 | 0 | 3 | enum | N/A | N/A | N/A | N/A | ZONE_DR | ZONE_DR_VCU | CAN
VHAL_TFootR_C | output | single | -40 | 85 | C | N/A | N/A | N/A | N/A | ZONE_DR | ZONE_DR_VCU | CAN
VHAL_TFootRErr_enum | output | uint8 | 0 | 3 | enum | N/A | N/A | N/A | N/A | ZONE_DR | ZONE_DR_VCU | CAN
VHAL_TFootRr_C | output | single | -40 | 85 | C | N/A | N/A | N/A | N/A | ZONE_DR | ZONE_DR_VCU | CAN
VHAL_TFootRrErr_enum | output | uint8 | 0 | 3 | enum | N/A | N/A | N/A | N/A | ZONE_DR | ZONE_DR_VCU | CAN
VHAL_Tevap_C | output | single | -40 | 85 | C | N/A | N/A | N/A | N/A | ZONE_DR | ZONE_DR_VCU | CAN
VHAL_TevapErr_enum | output | uint8 | 0 | 3 | enum | N/A | N/A | N/A | N/A | ZONE_DR | ZONE_DR_VCU | CAN
VHAL_Tincar_C | output | single | -40 | 85 | C | N/A | N/A | N/A | N/A | ZONE_DR | ZONE_DR_VCU | CAN
VHAL_TincarErr_enum | output | uint8 | 0 | 3 | enum | N/A | N/A | N/A | N/A | ZONE_DR | ZONE_DR_VCU | CAN
VHAL_ZoneDrMalfunLevel_enum | output | uint8 | 0 | 5 | enum | N/A | N/A | N/A | N/A | ZONE_DR | ZONE_DR_VCU | CAN
VHAL_CANMsgInvalidZONEFR1_flg | output | boolean | 0 | 1 | flg | N/A | N/A | N/A | N/A | ZONE_FR | ZONE_FR1 | CAN
VHAL_ChargeInletLockSta_flg | output | boolean | 0 | 1 | flg | N/A | N/A | N/A | N/A | ZONE_FR | ZONE_FR1 | CAN
VHAL_CompProEN_flg | output | boolean | 0 | 1 | flg | N/A | N/A | N/A | N/A | ZONE_FR | ZONE_FR1 | CAN
VHAL_FLTurnLPErr_flg | output | boolean | 0 | 1 | flg | N/A | N/A | N/A | N/A | ZONE_FR | ZONE_FR1 | CAN
VHAL_FLTurnLampC_mA | output | single | 0 | 2550 | mA | N/A | N/A | N/A | N/A | ZONE_FR | ZONE_FR1 | CAN
VHAL_FLTurnLightWarning_flg | output | boolean | 0 | 1 | flg | N/A | N/A | N/A | N/A | ZONE_FR | ZONE_FR1 | CAN
VHAL_FRTurnLPErr_flg | output | boolean | 0 | 1 | flg | N/A | N/A | N/A | N/A | ZONE_FR | ZONE_FR1 | CAN
VHAL_FRTurnLampC_mA | output | single | 0 | 2550 | mA | N/A | N/A | N/A | N/A | ZONE_FR | ZONE_FR1 | CAN
VHAL_FRTurnLightWarning_flg | output | boolean | 0 | 1 | flg | N/A | N/A | N/A | N/A | ZONE_FR | ZONE_FR1 | CAN
VHAL_FWiperAS_flg | output | boolean | 0 | 1 | flg | N/A | N/A | N/A | N/A | ZONE_FR | ZONE_FR1 | CAN
VHAL_FWiperProtection_flg | output | boolean | 0 | 1 | flg | N/A | N/A | N/A | N/A | ZONE_FR | ZONE_FR1 | CAN
VHAL_LADBHibeamIndication_flg | output | boolean | 0 | 1 | flg | N/A | N/A | N/A | N/A | ZONE_FR | ZONE_FR1 | CAN
VHAL_LADBOperationStatus_flg | output | boolean | 0 | 1 | flg | N/A | N/A | N/A | N/A | ZONE_FR | ZONE_FR1 | CAN
VHAL_LADBWarning_flg | output | boolean | 0 | 1 | flg | N/A | N/A | N/A | N/A | ZONE_FR | ZONE_FR1 | CAN
VHAL_LAHBWarning_flg | output | boolean | 0 | 1 | flg | N/A | N/A | N/A | N/A | ZONE_FR | ZONE_FR1 | CAN
VHAL_LDRLWarning_flg | output | boolean | 0 | 1 | flg | N/A | N/A | N/A | N/A | ZONE_FR | ZONE_FR1 | CAN
VHAL_LLBWarning_flg | output | boolean | 0 | 1 | flg | N/A | N/A | N/A | N/A | ZONE_FR | ZONE_FR1 | CAN
VHAL_LpositionLampWarning_flg | output | boolean | 0 | 1 | flg | N/A | N/A | N/A | N/A | ZONE_FR | ZONE_FR1 | CAN
VHAL_RADBHibeamIndication_flg | output | boolean | 0 | 1 | flg | N/A | N/A | N/A | N/A | ZONE_FR | ZONE_FR1 | CAN
VHAL_RADBOperationStatus_flg | output | boolean | 0 | 1 | flg | N/A | N/A | N/A | N/A | ZONE_FR | ZONE_FR1 | CAN
VHAL_RADBWarning_flg | output | boolean | 0 | 1 | flg | N/A | N/A | N/A | N/A | ZONE_FR | ZONE_FR1 | CAN
VHAL_RAHBWarning_flg | output | boolean | 0 | 1 | flg | N/A | N/A | N/A | N/A | ZONE_FR | ZONE_FR1 | CAN
VHAL_RDRLWarning_flg | output | boolean | 0 | 1 | flg | N/A | N/A | N/A | N/A | ZONE_FR | ZONE_FR1 | CAN
VHAL_RLBWarning_flg | output | boolean | 0 | 1 | flg | N/A | N/A | N/A | N/A | ZONE_FR | ZONE_FR1 | CAN
VHAL_RpositionLampWarning_flg | output | boolean | 0 | 1 | flg | N/A | N/A | N/A | N/A | ZONE_FR | ZONE_FR1 | CAN
VHAL_TrailerCheck_flg | output | boolean | 0 | 1 | flg | N/A | N/A | N/A | N/A | ZONE_FR | ZONE_FR1 | CAN
VHAL_TrailerModeSta_enum | output | uint8 | 0 | 3 | enum | N/A | N/A | N/A | N/A | ZONE_FR | ZONE_FR1 | CAN
VHAL_ZFRBCMChargerDoorSWSta_flg | output | boolean | 0 | 1 | flg | N/A | N/A | N/A | N/A | ZONE_FR | ZONE_FR1 | CAN
VHAL_ZFRBCMHRLTurnLPNormalSta_flg | output | boolean | 0 | 1 | flg | N/A | N/A | N/A | N/A | ZONE_FR | ZONE_FR1 | CAN
VHAL_ZFRBCMHRRTurnLPHNormalSta_flg | output | boolean | 0 | 1 | flg | N/A | N/A | N/A | N/A | ZONE_FR | ZONE_FR1 | CAN
VHAL_ZFRTHCMCLEVentActYSta_pct | output | single | 0 | 127 | pct | N/A | N/A | N/A | N/A | ZONE_FR | ZONE_FR1 | CAN
VHAL_ZFRTHCMCREVentActYSta_pct | output | single | 0 | 127 | pct | N/A | N/A | N/A | N/A | ZONE_FR | ZONE_FR1 | CAN
VHAL_ZFRTHCMLEVentActYSta_pct | output | single | 0 | 127 | pct | N/A | N/A | N/A | N/A | ZONE_FR | ZONE_FR1 | CAN
VHAL_ZFRTHCMREVentActYSta_pct | output | single | 0 | 127 | pct | N/A | N/A | N/A | N/A | ZONE_FR | ZONE_FR1 | CAN
VHAL_CANMsgInvalidZONEFRVCU_flg | output | boolean | 0 | 1 | flg | N/A | N/A | N/A | N/A | ZONE_FR | ZONE_FR_VCU | CAN
VHAL_AGSErr_enum | output | uint8 | 0 | 3 | enum | N/A | N/A | N/A | N/A | ZONE_FR | ZONE_FR_VCU | CAN
VHAL_BatInTemp_C | output | single | -40 | 85 | C | N/A | N/A | N/A | N/A | ZONE_FR | ZONE_FR_VCU | CAN
VHAL_BatInTempErr_enum | output | uint8 | 0 | 3 | enum | N/A | N/A | N/A | N/A | ZONE_FR | ZONE_FR_VCU | CAN
VHAL_BatOutTemp_C | output | single | -40 | 85 | C | N/A | N/A | N/A | N/A | ZONE_FR | ZONE_FR_VCU | CAN
VHAL_COMPErr_enum | output | uint8 | 0 | 3 | enum | N/A | N/A | N/A | N/A | ZONE_FR | ZONE_FR_VCU | CAN
VHAL_EACProtectEnable_enum | output | uint8 | 0 | 2 | enum | N/A | N/A | N/A | N/A | ZONE_FR | ZONE_FR_VCU | CAN
VHAL_EWP3Err_enum | output | uint8 | 0 | 3 | enum | N/A | N/A | N/A | N/A | ZONE_FR | ZONE_FR_VCU | CAN
VHAL_EXV1Err_enum | output | uint8 | 0 | 3 | enum | N/A | N/A | N/A | N/A | ZONE_FR | ZONE_FR_VCU | CAN
VHAL_EXV2Err_enum | output | uint8 | 0 | 3 | enum | N/A | N/A | N/A | N/A | ZONE_FR | ZONE_FR_VCU | CAN
VHAL_FanErr_enum | output | uint8 | 0 | 3 | enum | N/A | N/A | N/A | N/A | ZONE_FR | ZONE_FR_VCU | CAN
VHAL_FrPMMLimpHomeActReq_flg | output | boolean | 0 | 1 | flg | N/A | N/A | N/A | N/A | ZONE_FR | ZONE_FR_VCU | CAN
VHAL_MotorInTemp_C | output | single | -40 | 85 | C | N/A | N/A | N/A | N/A | ZONE_FR | ZONE_FR_VCU | CAN
VHAL_MotorInTempErr_enum | output | uint8 | 0 | 3 | enum | N/A | N/A | N/A | N/A | ZONE_FR | ZONE_FR_VCU | CAN
VHAL_MotorOutTemp_C | output | single | -40 | 85 | C | N/A | N/A | N/A | N/A | ZONE_FR | ZONE_FR_VCU | CAN
VHAL_MotorOutTempErr_enum | output | uint8 | 0 | 3 | enum | N/A | N/A | N/A | N/A | ZONE_FR | ZONE_FR_VCU | CAN
VHAL_PTHighP_KPa | output | single | 0 | 4000 | KPa | N/A | N/A | N/A | N/A | ZONE_FR | ZONE_FR_VCU | CAN
VHAL_PTHighPErr_enum | output | uint8 | 0 | 3 | enum | N/A | N/A | N/A | N/A | ZONE_FR | ZONE_FR_VCU | CAN
VHAL_PTHighTact_C | output | single | -40 | 140 | C | N/A | N/A | N/A | N/A | ZONE_FR | ZONE_FR_VCU | CAN
VHAL_PTHighTactErr_enum | output | uint8 | 0 | 3 | enum | N/A | N/A | N/A | N/A | ZONE_FR | ZONE_FR_VCU | CAN
VHAL_PTLowP1_KPa | output | single | 0 | 4000 | KPa | N/A | N/A | N/A | N/A | ZONE_FR | ZONE_FR_VCU | CAN
VHAL_PTLowP1Err_enum | output | uint8 | 0 | 3 | enum | N/A | N/A | N/A | N/A | ZONE_FR | ZONE_FR_VCU | CAN
VHAL_PTLowP2_KPa | output | single | 0 | 4000 | KPa | N/A | N/A | N/A | N/A | ZONE_FR | ZONE_FR_VCU | CAN
VHAL_PTLowP2Err_enum | output | uint8 | 0 | 3 | enum | N/A | N/A | N/A | N/A | ZONE_FR | ZONE_FR_VCU | CAN
VHAL_PTLowT1_C | output | single | -40 | 85 | C | N/A | N/A | N/A | N/A | ZONE_FR | ZONE_FR_VCU | CAN
VHAL_PTLowT1Err_enum | output | uint8 | 0 | 3 | enum | N/A | N/A | N/A | N/A | ZONE_FR | ZONE_FR_VCU | CAN
VHAL_PTLowT2_C | output | single | -40 | 85 | C | N/A | N/A | N/A | N/A | ZONE_FR | ZONE_FR_VCU | CAN
VHAL_PTLowT2Err_enum | output | uint8 | 0 | 3 | enum | N/A | N/A | N/A | N/A | ZONE_FR | ZONE_FR_VCU | CAN
VHAL_SOTXVErr_enum | output | uint8 | 0 | 3 | enum | N/A | N/A | N/A | N/A | ZONE_FR | ZONE_FR_VCU | CAN
VHAL_SOV1Err_enum | output | uint8 | 0 | 3 | enum | N/A | N/A | N/A | N/A | ZONE_FR | ZONE_FR_VCU | CAN
VHAL_SOV2Err_enum | output | uint8 | 0 | 3 | enum | N/A | N/A | N/A | N/A | ZONE_FR | ZONE_FR_VCU | CAN
VHAL_SOV3Err_enum | output | uint8 | 0 | 3 | enum | N/A | N/A | N/A | N/A | ZONE_FR | ZONE_FR_VCU | CAN
VHAL_Tamb_C | output | single | -40 | 85 | C | N/A | N/A | N/A | N/A | ZONE_FR | ZONE_FR_VCU | CAN
VHAL_TambErr_enum | output | uint8 | 0 | 3 | enum | N/A | N/A | N/A | N/A | ZONE_FR | ZONE_FR_VCU | CAN
VHAL_CANMsgInvalidzGWAPTC1_flg | output | boolean | 0 | 1 | flg | N/A | N/A | N/A | N/A | ZONE_DR | zGW_APTC1 | CAN
VHAL_FrntPTCLeActHeatPwr_W | output | single | 0 | 6375 | W | N/A | N/A | N/A | N/A | ZONE_DR | zGW_APTC1 | CAN
VHAL_FrntPTCRearLeActHeatPwr_W | output | single | 0 | 6375 | W | N/A | N/A | N/A | N/A | ZONE_DR | zGW_APTC1 | CAN
VHAL_FrntPTCRearRiActHeatPwr_W | output | single | 0 | 6375 | W | N/A | N/A | N/A | N/A | ZONE_DR | zGW_APTC1 | CAN
VHAL_FrntPTCRiActHeatPwr_W | output | single | 0 | 6375 | W | N/A | N/A | N/A | N/A | ZONE_DR | zGW_APTC1 | CAN
VHAL_CANMsgInvalidzGWCANFr1_flg | output | boolean | 0 | 1 | flg | N/A | N/A | N/A | N/A | ZONE_FR | zGW_CANFr1 | CAN
VHAL_COMPActualPwr_W | output | single | 0 | 6000 | W | N/A | N/A | N/A | N/A | ZONE_FR | zGW_CANFr1 | CAN
VHAL_COMPConCur_A | output | single | 0 | 1310.7 | A | N/A | N/A | N/A | N/A | ZONE_FR | zGW_CANFr1 | CAN
VHAL_COMPConVolt_V | output | single | 0 | 1310.7 | V | N/A | N/A | N/A | N/A | ZONE_FR | zGW_CANFr1 | CAN
VHAL_COMPStatorSpd_rpm | output | single | 0 | 8500 | rpm | N/A | N/A | N/A | N/A | ZONE_FR | zGW_CANFr1 | CAN
VHAL_PTC1PowerConsumption_kW | output | single | 0 | 25.3 | kW | N/A | N/A | N/A | N/A | ZONE_FR | zGW_CANFr1 | CAN
VHAL_CANMsgInvalidzGWLINDr1_flg | output | boolean | 0 | 1 | flg | N/A | N/A | N/A | N/A | ZONE_DR | zGW_LINDr1 | CAN
VHAL_CSWDimSw_flg | output | boolean | 0 | 1 | flg | N/A | N/A | N/A | N/A | ZONE_DR | zGW_LINDr1 | CAN
VHAL_CSWFWasSwSta_enum | output | uint8 | 0 | 3 | enum | N/A | N/A | N/A | N/A | ZONE_DR | zGW_LINDr1 | CAN
VHAL_CSWFWipSwSta_enum | output | uint8 | 0 | 7 | enum | N/A | N/A | N/A | N/A | ZONE_DR | zGW_LINDr1 | CAN
VHAL_CSWPassSWSta_flg | output | boolean | 0 | 1 | flg | N/A | N/A | N/A | N/A | ZONE_DR | zGW_LINDr1 | CAN
VHAL_CSWRWasSWSta_enum | output | uint8 | 0 | 3 | enum | N/A | N/A | N/A | N/A | ZONE_DR | zGW_LINDr1 | CAN
VHAL_CSWRWipIntSwSta_enum | output | uint8 | 0 | 3 | enum | N/A | N/A | N/A | N/A | ZONE_DR | zGW_LINDr1 | CAN
VHAL_CSWTurnSwSta_enum | output | uint8 | 0 | 3 | enum | N/A | N/A | N/A | N/A | ZONE_DR | zGW_LINDr1 | CAN
VHAL_FAPWL01LINResponseError_flg | output | boolean | 0 | 1 | flg | N/A | N/A | N/A | N/A | ZONE_DR | zGW_LINDr1 | CAN
VHAL_LDrvMotorRelayError_flg | output | boolean | 0 | 1 | flg | N/A | N/A | N/A | N/A | ZONE_DR | zGW_LINDr1 | CAN
VHAL_LDrvMotorRippleError_flg | output | boolean | 0 | 1 | flg | N/A | N/A | N/A | N/A | ZONE_DR | zGW_LINDr1 | CAN
VHAL_LDrvValWdwOpened_pct | output | single | 0 | 100 | pct | N/A | N/A | N/A | N/A | ZONE_DR | zGW_LINDr1 | CAN
VHAL_LDrvWdwPositionSts_enum | output | uint8 | 0 | 3 | enum | N/A | N/A | N/A | N/A | ZONE_DR | zGW_LINDr1 | CAN
VHAL_LPasMotorRelayError_flg | output | boolean | 0 | 1 | flg | N/A | N/A | N/A | N/A | ZONE_DR | zGW_LINDr1 | CAN
VHAL_LPasMotorRippleError_flg | output | boolean | 0 | 1 | flg | N/A | N/A | N/A | N/A | ZONE_DR | zGW_LINDr1 | CAN
VHAL_LPasValWdwOpened_pct | output | single | 0 | 100 | pct | N/A | N/A | N/A | N/A | ZONE_DR | zGW_LINDr1 | CAN
VHAL_LPasWdwPositionSts_enum | output | uint8 | 0 | 3 | enum | N/A | N/A | N/A | N/A | ZONE_DR | zGW_LINDr1 | CAN
VHAL_LRLDMotorRelayError_flg | output | boolean | 0 | 1 | flg | N/A | N/A | N/A | N/A | ZONE_DR | zGW_LINDr1 | CAN
VHAL_LRLDMotorRippleError_flg | output | boolean | 0 | 1 | flg | N/A | N/A | N/A | N/A | ZONE_DR | zGW_LINDr1 | CAN
VHAL_LRLDValWdwOpened_pct | output | single | 0 | 100 | pct | N/A | N/A | N/A | N/A | ZONE_DR | zGW_LINDr1 | CAN
VHAL_LRLDWdwPositionSts_enum | output | uint8 | 0 | 3 | enum | N/A | N/A | N/A | N/A | ZONE_DR | zGW_LINDr1 | CAN
VHAL_LRRDMotorRelayError_flg | output | boolean | 0 | 1 | flg | N/A | N/A | N/A | N/A | ZONE_DR | zGW_LINDr1 | CAN
VHAL_LRRDMotorRippleError_flg | output | boolean | 0 | 1 | flg | N/A | N/A | N/A | N/A | ZONE_DR | zGW_LINDr1 | CAN
VHAL_LRRDValWdwOpened_pct | output | single | 0 | 100 | pct | N/A | N/A | N/A | N/A | ZONE_DR | zGW_LINDr1 | CAN
VHAL_LRRDWdwPositionSts_enum | output | uint8 | 0 | 3 | enum | N/A | N/A | N/A | N/A | ZONE_DR | zGW_LINDr1 | CAN
VHAL_RAPWL01LINResponseError_flg | output | boolean | 0 | 1 | flg | N/A | N/A | N/A | N/A | ZONE_DR | zGW_LINDr1 | CAN
VHAL_RLSLampSta_flg | output | boolean | 0 | 1 | flg | N/A | N/A | N/A | N/A | ZONE_DR | zGW_LINDr1 | CAN
VHAL_RLSRainSnrWiperCmd_enum | output | uint8 | 0 | 7 | enum | N/A | N/A | N/A | N/A | ZONE_DR | zGW_LINDr1 | CAN
VHAL_SWC2LADASSta_flg | output | boolean | 0 | 1 | flg | N/A | N/A | N/A | N/A | ZONE_DR | zGW_LINDr1 | CAN
VHAL_SWC2LDriveModeSta_flg | output | boolean | 0 | 1 | flg | N/A | N/A | N/A | N/A | ZONE_DR | zGW_LINDr1 | CAN
VHAL_SWC2LHomeSta_flg | output | boolean | 0 | 1 | flg | N/A | N/A | N/A | N/A | ZONE_DR | zGW_LINDr1 | CAN
VHAL_SWC2LLeftSta_flg | output | boolean | 0 | 1 | flg | N/A | N/A | N/A | N/A | ZONE_DR | zGW_LINDr1 | CAN
VHAL_SWC2LRegenUpSta_flg | output | boolean | 0 | 1 | flg | N/A | N/A | N/A | N/A | ZONE_DR | zGW_LINDr1 | CAN
VHAL_SWC2LRightSta_flg | output | boolean | 0 | 1 | flg | N/A | N/A | N/A | N/A | ZONE_DR | zGW_LINDr1 | CAN
VHAL_SWC2LScrollDownSta_flg | output | boolean | 0 | 1 | flg | N/A | N/A | N/A | N/A | ZONE_DR | zGW_LINDr1 | CAN
VHAL_SWC2LScrollPressSta_flg | output | boolean | 0 | 1 | flg | N/A | N/A | N/A | N/A | ZONE_DR | zGW_LINDr1 | CAN
VHAL_SWC2LScrollUpSta_flg | output | boolean | 0 | 1 | flg | N/A | N/A | N/A | N/A | ZONE_DR | zGW_LINDr1 | CAN
VHAL_SWC2RCustomizeSta_flg | output | boolean | 0 | 1 | flg | N/A | N/A | N/A | N/A | ZONE_DR | zGW_LINDr1 | CAN
VHAL_SWC2RLeftSta_flg | output | boolean | 0 | 1 | flg | N/A | N/A | N/A | N/A | ZONE_DR | zGW_LINDr1 | CAN
VHAL_SWC2RPageSwitchSta_flg | output | boolean | 0 | 1 | flg | N/A | N/A | N/A | N/A | ZONE_DR | zGW_LINDr1 | CAN
VHAL_SWC2RRegenDownSta_flg | output | boolean | 0 | 1 | flg | N/A | N/A | N/A | N/A | ZONE_DR | zGW_LINDr1 | CAN
VHAL_SWC2RRightSta_flg | output | boolean | 0 | 1 | flg | N/A | N/A | N/A | N/A | ZONE_DR | zGW_LINDr1 | CAN
VHAL_SWC2RScrollDownSta_flg | output | boolean | 0 | 1 | flg | N/A | N/A | N/A | N/A | ZONE_DR | zGW_LINDr1 | CAN
VHAL_SWC2RScrollPressSta_flg | output | boolean | 0 | 1 | flg | N/A | N/A | N/A | N/A | ZONE_DR | zGW_LINDr1 | CAN
VHAL_SWC2RScrollUpSta_flg | output | boolean | 0 | 1 | flg | N/A | N/A | N/A | N/A | ZONE_DR | zGW_LINDr1 | CAN
VHAL_SWC2RVRSta_flg | output | boolean | 0 | 1 | flg | N/A | N/A | N/A | N/A | ZONE_DR | zGW_LINDr1 | CAN
VHAL_SWCACCSta_flg | output | boolean | 0 | 1 | flg | N/A | N/A | N/A | N/A | ZONE_DR | zGW_LINDr1 | CAN
VHAL_SWCCANCELSta_flg | output | boolean | 0 | 1 | flg | N/A | N/A | N/A | N/A | ZONE_DR | zGW_LINDr1 | CAN
VHAL_SWCDistanceSta_flg | output | boolean | 0 | 1 | flg | N/A | N/A | N/A | N/A | ZONE_DR | zGW_LINDr1 | CAN
VHAL_SWCDownSta_flg | output | boolean | 0 | 1 | flg | N/A | N/A | N/A | N/A | ZONE_DR | zGW_LINDr1 | CAN
VHAL_SWCLKASta_flg | output | boolean | 0 | 1 | flg | N/A | N/A | N/A | N/A | ZONE_DR | zGW_LINDr1 | CAN
VHAL_SWCLeftSta_flg | output | boolean | 0 | 1 | flg | N/A | N/A | N/A | N/A | ZONE_DR | zGW_LINDr1 | CAN
VHAL_SWCRegenDown_flg | output | boolean | 0 | 1 | flg | N/A | N/A | N/A | N/A | ZONE_DR | zGW_LINDr1 | CAN
VHAL_SWCRegenUp_flg | output | boolean | 0 | 1 | flg | N/A | N/A | N/A | N/A | ZONE_DR | zGW_LINDr1 | CAN
VHAL_SWCResUpSta_flg | output | boolean | 0 | 1 | flg | N/A | N/A | N/A | N/A | ZONE_DR | zGW_LINDr1 | CAN
VHAL_SWCRightSta_flg | output | boolean | 0 | 1 | flg | N/A | N/A | N/A | N/A | ZONE_DR | zGW_LINDr1 | CAN
VHAL_SWCSetdownSta_flg | output | boolean | 0 | 1 | flg | N/A | N/A | N/A | N/A | ZONE_DR | zGW_LINDr1 | CAN
VHAL_SWCTripSta_flg | output | boolean | 0 | 1 | flg | N/A | N/A | N/A | N/A | ZONE_DR | zGW_LINDr1 | CAN
VHAL_SWCUndefinedSta_flg | output | boolean | 0 | 1 | flg | N/A | N/A | N/A | N/A | ZONE_DR | zGW_LINDr1 | CAN
VHAL_SWCUpSta_flg | output | boolean | 0 | 1 | flg | N/A | N/A | N/A | N/A | ZONE_DR | zGW_LINDr1 | CAN
VHAL_SWCVRSta_flg | output | boolean | 0 | 1 | flg | N/A | N/A | N/A | N/A | ZONE_DR | zGW_LINDr1 | CAN
VHAL_SWCmodeSta_flg | output | boolean | 0 | 1 | flg | N/A | N/A | N/A | N/A | ZONE_DR | zGW_LINDr1 | CAN
VHAL_CANMsgInvalidzGWLINDr2_flg | output | boolean | 0 | 1 | flg | N/A | N/A | N/A | N/A | ZONE_DR | zGW_LINDr2 | CAN
VHAL_ACT1ResponseError_flg | output | boolean | 0 | 1 | flg | N/A | N/A | N/A | N/A | ZONE_DR | zGW_LINDr2 | CAN
VHAL_CANMsgInvalidzGWLINFr1_flg | output | boolean | 0 | 1 | flg | N/A | N/A | N/A | N/A | ZONE_FR | zGW_LINFr1 | CAN
VHAL_AGSActualPosition_enum | output | uint8 | 0 | 240 | enum | N/A | N/A | N/A | N/A | ZONE_FR | zGW_LINFr1 | CAN
VHAL_FGSIntenRspSta_enum | output | uint8 | 0 | 15 | enum | N/A | N/A | N/A | N/A | ZONE_FR | zGW_LINFr1 | CAN
VHAL_CANMsgInvalidzGWLINFr2_flg | output | boolean | 0 | 1 | flg | N/A | N/A | N/A | N/A | ZONE_FR | zGW_LINFr2 | CAN
VHAL_EWP1BlockError_enum | output | uint8 | 0 | 3 | enum | N/A | N/A | N/A | N/A | ZONE_FR | zGW_LINFr2 | CAN
VHAL_EWP1OverCurrError_enum | output | uint8 | 0 | 3 | enum | N/A | N/A | N/A | N/A | ZONE_FR | zGW_LINFr2 | CAN
VHAL_EWP2BlockError_enum | output | uint8 | 0 | 3 | enum | N/A | N/A | N/A | N/A | ZONE_FR | zGW_LINFr2 | CAN
VHAL_EWP2OverCurrError_enum | output | uint8 | 0 | 3 | enum | N/A | N/A | N/A | N/A | ZONE_FR | zGW_LINFr2 | CAN
VHAL_EWP3BlockError_enum | output | uint8 | 0 | 3 | enum | N/A | N/A | N/A | N/A | ZONE_FR | zGW_LINFr2 | CAN
VHAL_EWP3OverCurrError_enum | output | uint8 | 0 | 3 | enum | N/A | N/A | N/A | N/A | ZONE_FR | zGW_LINFr2 | CAN
VHAL_CANMsgInvalidzGWSEAT1_flg | output | boolean | 0 | 1 | flg | N/A | N/A | N/A | N/A | ZONE_DR | zGW_SEAT1 | CAN
VHAL_DSEATAntiSta_flg | output | boolean | 0 | 1 | flg | N/A | N/A | N/A | N/A | ZONE_DR | zGW_SEAT1 | CAN
VHAL_DSEATEntryFunSta_flg | output | boolean | 0 | 1 | flg | N/A | N/A | N/A | N/A | ZONE_DR | zGW_SEAT1 | CAN
VHAL_DSEATErrorSta_flg | output | boolean | 0 | 1 | flg | N/A | N/A | N/A | N/A | ZONE_DR | zGW_SEAT1 | CAN
VHAL_DSEATHWVer_enum | output | uint16 | 0 | 65535 | enum | N/A | N/A | N/A | N/A | ZONE_DR | zGW_SEAT1 | CAN
VHAL_DSEATMode_enum | output | uint8 | 0 | 7 | enum | N/A | N/A | N/A | N/A | ZONE_DR | zGW_SEAT1 | CAN
VHAL_DSEATSWVer_enum | output | uint16 | 0 | 65535 | enum | N/A | N/A | N/A | N/A | ZONE_DR | zGW_SEAT1 | CAN
VHAL_DSEATVentSta_enum | output | uint8 | 0 | 4 | enum | N/A | N/A | N/A | N/A | ZONE_DR | zGW_SEAT1 | CAN
VHAL_DSEATheatersta_enum | output | uint8 | 0 | 4 | enum | N/A | N/A | N/A | N/A | ZONE_DR | zGW_SEAT1 | CAN
VHAL_PSEATErrorSta_flg | output | boolean | 0 | 1 | flg | N/A | N/A | N/A | N/A | ZONE_DR | zGW_SEAT1 | CAN
VHAL_PSEATHWVer_enum | output | uint16 | 0 | 65535 | enum | N/A | N/A | N/A | N/A | ZONE_DR | zGW_SEAT1 | CAN
VHAL_PSEATMode_enum | output | uint8 | 0 | 7 | enum | N/A | N/A | N/A | N/A | ZONE_DR | zGW_SEAT1 | CAN
VHAL_PSEATSWVer_enum | output | uint16 | 0 | 65535 | enum | N/A | N/A | N/A | N/A | ZONE_DR | zGW_SEAT1 | CAN
VHAL_PSEATVentSta_enum | output | uint8 | 0 | 4 | enum | N/A | N/A | N/A | N/A | ZONE_DR | zGW_SEAT1 | CAN
VHAL_PSEATheatersta_enum | output | uint8 | 0 | 4 | enum | N/A | N/A | N/A | N/A | ZONE_DR | zGW_SEAT1 | CAN

## Calibrations
Signal Name | Direction | Data type | Min | Max | Units | Enum table | Default during Running
0 | 0 | 0 | 0 | 0 | 0 | 0 | 0