## Signals
Signal Name | Direction | Data Type | Min | Max | Units | ON CAN | Enum Table | Default before and during POWER-UP | Default value during POWER-DOWN | Description
VBCM_AntitheftSta_enum | output | uint8 | 0 | 3 | enum | V |  | N/A | N/A
VBCM_TailgateRemote_enum | output | uint8 | 0 | 2 | enum | V |  | N/A | N/A
VBCM_HornCtrl_flg | output | boolean | 0 | 1 | flg | V |  | N/A | N/A
VBCM_AllDoorSW_flg | output | boolean | 0 | 1 | flg | V |  | N/A | N/A
VBCM_BCMDoorLockSta_flg | output | boolean | 0 | 1 | flg | V |  | N/A | N/A
VBCM_AntitheftSeatFlod_flg | output | boolean | 0 | 1 | flg | V |  | N/A | N/A
VBCM_HoodSW_flg | output | boolean | 0 | 1 | flg | V |  | N/A | N/A
VBCM_TailgateSW_flg | output | boolean | 0 | 1 | flg | V |  | N/A | N/A
VBCM_DrDoorSW_flg | output | boolean | 0 | 1 | flg | V |  | N/A | N/A
VBCM_PsDoorSW_flg | output | boolean | 0 | 1 | flg | V |  | N/A | N/A
VBCM_RLDoorSW_flg | output | boolean | 0 | 1 | flg | V |  | N/A | N/A
VBCM_RRDoorSW_flg | output | boolean | 0 | 1 | flg | V |  | N/A | N/A
VBCM_LockSetting_flg | output | boolean | 0 | 1 | flg | V |  | N/A | N/A
VBCM_FrChargingDoorCtrl_enum | output | uint8 | 0 | 2 | enum | V |  | N/A | N/A
VBCM_RrChargingDoorCtrl_enum | output | uint8 | 0 | 2 | enum | V |  | N/A | N/A
VBCM_CrashDetd_flg | output | boolean | 0 | 1 | flg | V |  | N/A | N/A
VBCM_CTDCtrl_enum | output | uint8 | 0 | 3 | enum | V |  | N/A | N/A
VBCM_DoorLockIND_flg | output | boolean | 0 | 1 | flg | V |  | N/A | N/A
VBCM_CTDLockSW_flg | output | boolean | 0 | 1 | flg | V |  | N/A | N/A
VBCM_Dimmer_pct | output | single | 0 | 100 | pct | V |  | N/A | N/A
VBCM_DimmerEN_flg | output | boolean | 0 | 1 | flg | V |  | N/A | N/A
VBCM_PosLamp_flg | output | boolean | 0 | 1 | flg | V |  | N/A | N/A
VBCM_LBeam_flg | output | boolean | 0 | 1 | flg | V |  | N/A | N/A
VBCM_HBeam_flg | output | boolean | 0 | 1 | flg | V |  | N/A | N/A
VBCM_RrFogLamp_flg | output | boolean | 0 | 1 | flg | V |  | N/A | N/A
VBCM_BrakeLamp_flg | output | boolean | 0 | 1 | flg | V |  | N/A | N/A
VBCM_ReverseLamp_flg | output | boolean | 0 | 1 | flg | V |  | N/A | N/A
VBCM_LDRL_flg | output | boolean | 0 | 1 | flg | V |  | N/A | N/A
VBCM_RDRL_flg | output | boolean | 0 | 1 | flg | V |  | N/A | N/A
VBCM_LBSD_flg | output | boolean | 0 | 1 | flg | V |  | N/A | N/A
VBCM_RBSD_flg | output | boolean | 0 | 1 | flg | V |  | N/A | N/A
VBCM_HazardSW_flg | output | boolean | 0 | 1 | flg | V |  | N/A | N/A
VBCM_LTurnLP_flg | output | boolean | 0 | 1 | flg | V |  | N/A | N/A
VBCM_RTurnLP_flg | output | boolean | 0 | 1 | flg | V |  | N/A | N/A
VBCM_BCMBuzzerReq_flg | output | boolean | 0 | 1 | flg | V |  | N/A | N/A
VBCM_MirrorCtrl_enum | output | uint8 | 0 | 2 | enum | V |  | N/A | N/A
VBCM_MirrorDefog_flg | output | boolean | 0 | 1 | flg | V |  | N/A | N/A
VBCM_RrDefog_flg | output | boolean | 0 | 1 | flg | V |  | N/A | N/A
VBCM_RoomLampH_flg | output | boolean | 0 | 1 | flg | V |  | N/A | N/A
VBCM_RoomLampL_flg | output | boolean | 0 | 1 | flg | V |  | N/A | N/A
VBCM_TrunkRel_flg | output | boolean | 0 | 1 | flg | V |  | N/A | N/A
VBCM_TailgateHDSW_flg | output | boolean | 0 | 1 | flg | V |  | N/A | N/A
VBCM_FrWiperL_flg | output | boolean | 0 | 1 | flg | V |  | N/A | N/A
VBCM_FrWiperH_flg | output | boolean | 0 | 1 | flg | V |  | N/A | N/A
VBCM_RrWiper_flg | output | boolean | 0 | 1 | flg | V |  | N/A | N/A
VBCM_WasherCtrl_enum | output | uint8 | 0 | 3 | enum | V |  | N/A | N/A
VBCM_WiperFixMode_flg | output | boolean | 0 | 1 | flg | V |  | N/A | N/A
VBCM_SleepReq_flg | output | boolean | 0 | 1 | flg |  |  | N/A | N/A
VBCM_AmbLightBreath1_enum | output | uint8 | 0 | 7 | enum | V |  | N/A | N/A
VBCM_AmbLightBreath2_enum | output | uint8 | 0 | 7 | enum | V |  | N/A | N/A
VBCM_AmbLightBreath3_enum | output | uint8 | 0 | 7 | enum | V |  | N/A | N/A
VBCM_AmbLightBreath4_enum | output | uint8 | 0 | 7 | enum | V |  | N/A | N/A
VBCM_AmbLightBreath5_enum | output | uint8 | 0 | 7 | enum | V |  | N/A | N/A
VBCM_AmbLightBreath6_enum | output | uint8 | 0 | 7 | enum | V |  | N/A | N/A
VBCM_AmbLightBrightness1_enum | output | uint8 | 0 | 100 | enum | V |  | N/A | N/A
VBCM_AmbLightBrightness2_enum | output | uint8 | 0 | 100 | enum | V |  | N/A | N/A
VBCM_AmbLightBrightness3_enum | output | uint8 | 0 | 100 | enum | V |  | N/A | N/A
VBCM_AmbLightBrightness4_enum | output | uint8 | 0 | 100 | enum | V |  | N/A | N/A
VBCM_AmbLightBrightness5_enum | output | uint8 | 0 | 100 | enum | V |  | N/A | N/A
VBCM_AmbLightBrightness6_enum | output | uint8 | 0 | 100 | enum | V |  | N/A | N/A
VBCM_AmbLightColor1_enum | output | uint8 | 0 | 255 | enum | V |  | N/A | N/A
VBCM_AmbLightColor2_enum | output | uint8 | 0 | 255 | enum | V |  | N/A | N/A
VBCM_AmbLightColor3_enum | output | uint8 | 0 | 255 | enum | V |  | N/A | N/A
VBCM_AmbLightColor4_enum | output | uint8 | 0 | 255 | enum | V |  | N/A | N/A
VBCM_AmbLightColor5_enum | output | uint8 | 0 | 255 | enum | V |  | N/A | N/A
VBCM_AmbLightColor6_enum | output | uint8 | 0 | 255 | enum | V |  | N/A | N/A
VBCM_LampPwr_flg | output | boolean | 0 | 1 | flg | V |  | N/A | N/A
VBCM_SPTGDet_flg | output | boolean | 0 | 1 | flg | V |  | N/A | N/A
VBCM_APSOpenPTG_flg | output | boolean | 0 | 1 | flg | V |  | N/A | N/A
VBCM_FollowMe_flg | output | boolean | 0 | 1 | flg | V |  | N/A | N/A
VBCM_IVIRST_flg | output | boolean | 0 | 1 | flg | V |  | N/A | N/A
VBCM_CountAlarm_enum | output | uint8 | 0 | 15 | enum | V |  | N/A | N/A
VBCM_MFSWTri_flg | output | boolean | 0 | 1 | flg | V |  | N/A | N/A
VBCM_MirrorFlodPos_flg | output | boolean | 0 | 1 | flg | V |  | N/A | N/A
VBCM_FuelDoorPos_flg | output | boolean | 0 | 1 | flg | V |  | N/A | N/A
VBCM_MFRDNBrightReq_pct | output | uint8 | 0 | 255 | pct | V |  | N/A | N/A
VBCM_PTGInnerSW2_enum | output | uint8 | 0 | 255 | enum | V |  | N/A | N/A
VBCM_DiagHCrash_flg | output | boolean | 0 | 1 | flg |  |  | N/A | N/A
VBCM_DiagFLTS_flg | output | boolean | 0 | 1 | flg |  |  | N/A | N/A
VBCM_DiagFRTS_flg | output | boolean | 0 | 1 | flg |  |  | N/A | N/A
VBCM_DiagRLTS_flg | output | boolean | 0 | 1 | flg |  |  | N/A | N/A
VBCM_DiagRRTS_flg | output | boolean | 0 | 1 | flg |  |  | N/A | N/A
VBCM_DrvWdwCtrlCmd_pct | output | uint8 | 0 | 255 | pct | V |  | N/A | N/A
VBCM_PasWdwCtrlCmd_pct | output | uint8 | 0 | 255 | pct | V |  | N/A | N/A
VBCM_DrRWdwCtrlCmd_pct | output | uint8 | 0 | 255 | pct | V |  | N/A | N/A
VBCM_PsRWdwCtrlCmd_pct | output | uint8 | 0 | 255 | pct | V |  | N/A | N/A
VBCM_APMDoorControlSta_flg | output | boolean | 0 | 1 | flg | V |  | N/A | N/A
VBCM_AmbFunEN_flg | output | boolean | 0 | 1 | flg | V |  | N/A | N/A
VBCM_AmbWelEN_flg | output | boolean | 0 | 1 | flg | V |  | N/A | N/A
VBCM_AmbDimEN_flg | output | boolean | 0 | 1 | flg | V |  | N/A | N/A
VBCM_AmbLinkDriSta_flg | output | boolean | 0 | 1 | flg | V |  | N/A | N/A
VBCM_AmbPwrWarnEN_flg | output | boolean | 0 | 1 | flg | V |  | N/A | N/A
VBCM_AmbODAEN_flg | output | boolean | 0 | 1 | flg | V |  | N/A | N/A
VBCM_AmbColorSta_enum | output | uint8 | 0 | 127 | enum | V |  | N/A | N/A
VBCM_AmbBrightSta_enum | output | uint8 | 0 | 127 | enum | V |  | N/A | N/A
VBCM_LockAlarm_enum | output | uint8 | 0 | 2 | enum | V |  | N/A | N/A
VBCM_ATCtrl_enum | output | uint8 | 0 | 2 | enum | V |  | N/A | N/A
VBCM_fUnlockSingle_flg | output | boolean | 0 | 1 | flg | V |  | N/A | N/A
VBCM_UserNow_enum | output | uint8 | 0 | 255 | enum | V |  | N/A | N/A
VBCM_AmbFunENFlash_enum | output | uint8 | 0 | 255 | enum | V |  | N/A | N/A
VBCM_AmbWelENFlash_enum | output | uint8 | 0 | 255 | enum | V |  | N/A | N/A
VBCM_AmbDimENFlash_enum | output | uint8 | 0 | 255 | enum | V |  | N/A | N/A
VBCM_AmbLinkDriStaFlash_enum | output | uint8 | 0 | 255 | enum | V |  | N/A | N/A
VBCM_AmbPwrWarnENFlash_enum | output | uint8 | 0 | 255 | enum | V |  | N/A | N/A
VBCM_AmbODAENFlash_enum | output | uint8 | 0 | 255 | enum | V |  | N/A | N/A
VBCM_AmbColorSta1_enum | output | uint8 | 0 | 255 | enum | V |  | N/A | N/A
VBCM_AmbColorSta2_enum | output | uint8 | 0 | 255 | enum | V |  | N/A | N/A
VBCM_AmbColorSta3_enum | output | uint8 | 0 | 255 | enum | V |  | N/A | N/A
VBCM_AmbColorSta4_enum | output | uint8 | 0 | 255 | enum | V |  | N/A | N/A
VBCM_AmbColorSta5_enum | output | uint8 | 0 | 255 | enum | V |  | N/A | N/A
VBCM_AmbColorSta7_enum | output | uint8 | 0 | 255 | enum | V |  | N/A | N/A
VBCM_AmbBrightnessSta1_enum | output | uint8 | 0 | 255 | enum | V |  | N/A | N/A
VBCM_AmbBrightnessSta2_enum | output | uint8 | 0 | 255 | enum | V |  | N/A | N/A
VBCM_AmbBrightnessSta3_enum | output | uint8 | 0 | 255 | enum | V |  | N/A | N/A
VBCM_AmbBrightnessSta4_enum | output | uint8 | 0 | 255 | enum | V |  | N/A | N/A
VBCM_AmbBrightnessSta5_enum | output | uint8 | 0 | 255 | enum | V |  | N/A | N/A
VBCM_AmbBrightnessSta7_enum | output | uint8 | 0 | 255 | enum | V |  | N/A | N/A
VBCM_HazardIND_flg | output | boolean | 0 | 1 | flg | V |  | N/A | N/A
VBCM_DimSwSta_flg | output | boolean | 0 | 1 | flg | V |  | N/A | N/A
VBCM_PassSWSta_flg | output | boolean | 0 | 1 | flg | V |  | N/A | N/A
VBCM_FWipSwSta_enum | output | uint8 | 0 | 255 | enum | V |  | N/A | N/A
VBCM_FWasSwSta_enum | output | uint8 | 0 | 255 | enum | V |  | N/A | N/A
VBCM_TurnSwSta_enum | output | uint8 | 0 | 255 | enum | V |  | N/A | N/A
VBCM_TurnSwTSetSta_enum | output | uint8 | 0 | 255 | enum | V |  | N/A | N/A
VBCM_SPTGENFun_flg | output | boolean | 0 | 1 | flg | V |  | N/A | N/A
VBCM_SPTGENFunMem_enum | output | uint8 | 0 | 255 | enum | V |  | N/A | N/A
VBCM_OutMode_enum | output | uint8 | 0 | 255 | enum | V |  | N/A | N/A
VBCM_TurnSwTimeSetSta123_enum | output | uint8 | 0 | 255 | enum | V |  | N/A | N/A
VBCM_TurnSwTimeSetSta457_enum | output | uint8 | 0 | 255 | enum | V |  | N/A | N/A
VBCM_FDLHandleLampCmd_flg | output | boolean | 0 | 1 | flg | V |  | N/A | N/A
VBCM_FDRHandleLampCmd_flg | output | boolean | 0 | 1 | flg | V |  | N/A | N/A
VBCM_FDHandleCmd_enum | output | uint8 | 0 | 255 | enum | V |  | N/A | N/A
VBCM_HBeamADB_flg | output | boolean | 0 | 1 | flg | V |  | N/A | N/A
VBCM_WalkInUnLkENMem_enum | output | uint8 | 0 | 255 | enum | V |  | N/A | N/A
VBCM_WalkOutLkENMem_enum | output | uint8 | 0 | 255 | enum | V |  | N/A | N/A
VBCM_RmLpModeENMem_enum | output | uint8 | 0 | 255 | enum | V |  | N/A | N/A
VBCM_LockSettingStaMem_enum | output | uint8 | 0 | 255 | enum | V |  | N/A | N/A
VBCM_FollowMeENMem_enum | output | uint8 | 0 | 255 | enum | V |  | N/A | N/A
VBCM_WalkInUnLkENFunSta_flg | output | boolean | 0 | 1 | flg | V |  | N/A | N/A
VBCM_WalkOutLkENFunSta_flg | output | boolean | 0 | 1 | flg | V |  | N/A | N/A
VBCM_RmLpModeENFunSta_flg | output | boolean | 0 | 1 | flg | V |  | N/A | N/A
VBCM_FollowMeENFunSta_flg | output | boolean | 0 | 1 | flg | V |  | N/A | N/A
VBCM_HoodRelCmd_flg | output | boolean | 0 | 1 | flg | V |  | N/A | N/A
VBCM_WelcomeLight_enum | output | uint8 | 0 | 255 | enum | V |  | N/A | N/A
VBCM_PTGOpenHeightSta_enum | output | uint8 | 0 | 255 | enum | V |  | N/A | N/A
VBCM_UserHeightSet_cnt | output | uint16 | 0 | 65535 | cnt | V |  | N/A | N/A
VBCM_PTGUserHeight1_cnt | output | uint16 | 0 | 65535 | cnt | V |  | N/A | N/A
VBCM_PTGUserHeight2_cnt | output | uint16 | 0 | 65535 | cnt | V |  | N/A | N/A
VBCM_PTGUserHeight3_cnt | output | uint16 | 0 | 65535 | cnt | V |  | N/A | N/A
VBCM_PTGUserHeight4_cnt | output | uint16 | 0 | 65535 | cnt | V |  | N/A | N/A
VBCM_PTGUserHeight5_cnt | output | uint16 | 0 | 65535 | cnt | V |  | N/A | N/A
VBCM_PTGUserHeight7_cnt | output | uint16 | 0 | 65535 | cnt | V |  | N/A | N/A
VBCM_PTGOpenHeight12_enum | output | uint8 | 0 | 255 | enum | V |  | N/A | N/A
VBCM_PTGOpenHeight34_enum | output | uint8 | 0 | 255 | enum | V |  | N/A | N/A
VBCM_PTGOpenHeight57_enum | output | uint8 | 0 | 255 | enum | V |  | N/A | N/A
VBCM_SenstivityPosnCmd_enum | output | uint8 | 0 | 255 | enum | V |  | N/A | N/A
VBCM_TimeGapLevelSta_enum | output | uint8 | 0 | 255 | enum | V |  | N/A | N/A
VBCM_ACCLevelMem12_enum | output | uint8 | 0 | 255 | enum | V |  | N/A | N/A
VBCM_ACCLevelMem34_enum | output | uint8 | 0 | 255 | enum | V |  | N/A | N/A
VBCM_ACCLevelMem57_enum | output | uint8 | 0 | 255 | enum | V |  | N/A | N/A
VBCM_LRightStaCmd_flg | output | boolean | 0 | 1 | flg | V |  | N/A | N/A
VBCM_LLeftStaCmd_flg | output | boolean | 0 | 1 | flg | V |  | N/A | N/A
VBCM_AutoLockSta_flg | output | boolean | 0 | 1 | flg | V |  | N/A | N/A
VBCM_AutoLockMem_enum | output | uint8 | 0 | 255 | enum | V |  | N/A | N/A
VBCM_AutoUnlockSta_flg | output | boolean | 0 | 1 | flg | V |  | N/A | N/A
VBCM_AutoUnlockMem_enum | output | uint8 | 0 | 255 | enum | V |  | N/A | N/A
VBCM_HMIKey1FuncSta_enum | output | uint8 | 0 | 255 | enum | V |  | N/A | N/A
VBCM_HMIKey2FuncSta_enum | output | uint8 | 0 | 255 | enum | V |  | N/A | N/A
VBCM_HMIKey3FuncSta_enum | output | uint8 | 0 | 255 | enum | V |  | N/A | N/A
VBCM_HMIKey4FuncSta_enum | output | uint8 | 0 | 255 | enum | V |  | N/A | N/A
VBCM_HMIKey5FuncSta_enum | output | uint8 | 0 | 255 | enum | V |  | N/A | N/A
VBCM_HMIKey6FuncSta_enum | output | uint8 | 0 | 255 | enum | V |  | N/A | N/A
VBCM_HMIKey7FuncSta_enum | output | uint8 | 0 | 255 | enum | V |  | N/A | N/A
VBCM_HMIKey8FuncSta_enum | output | uint8 | 0 | 255 | enum | V |  | N/A | N/A
VBCM_AutoWipHSpdENSta_flg | output | boolean | 0 | 1 | flg | V |  | N/A | N/A
VBCM_DrvWdwReqAP_enum | output | uint8 | 0 | 255 | enum | V |  | N/A | N/A
VBCM_PasWdwReqAP_enum | output | uint8 | 0 | 255 | enum | V |  | N/A | N/A
VBCM_DrRWdwReqAP_enum | output | uint8 | 0 | 255 | enum | V |  | N/A | N/A
VBCM_PsRWdwReqAP_enum | output | uint8 | 0 | 255 | enum | V |  | N/A | N/A
VBCM_CLWinLockDrSta_flg | output | boolean | 0 | 1 | flg | V |  | N/A | N/A
VBCM_CLWinLockDrStaMem_enum | output | uint8 | 0 | 255 | enum | V |  | N/A | N/A
VBCM_WinLFOpenedSta_pct | output | uint8 | 0 | 255 | pct | V |  | N/A | N/A
VBCM_WinRFOpenedSta_pct | output | uint8 | 0 | 255 | pct | V |  | N/A | N/A
VBCM_WinLROpenedSta_pct | output | uint8 | 0 | 255 | pct | V |  | N/A | N/A
VBCM_WinRROpenedSta_pct | output | uint8 | 0 | 255 | pct | V |  | N/A | N/A
VBCM_ATActCtrl_enum | internal | uint8 | 0 | 2 | enum |  |  | N/A | N/A
VBCM_LDrvCtrlCmd_pct | internal | uint8 | 0 | 255 | pct |  |  | N/A | N/A
VBCM_LPasCtrlCmd_pct | internal | uint8 | 0 | 255 | pct |  |  | N/A | N/A
VBCM_LRLDCtrlCmd_pct | internal | uint8 | 0 | 255 | pct |  |  | N/A | N/A
VBCM_LRRDCtrlCmd_pct | internal | uint8 | 0 | 255 | pct |  |  | N/A | N/A
VBCM_fVIGHandle_flg | internal | boolean | 0 | 1 | flg |  |  | N/A | N/A
VBCM_fCrash_cnt | internal | uint8 | 0 | 255 | cnt |  |  | N/A | N/A
VBCM_PwrStaTimerReady_flg | internal | boolean | 0 | 1 | flg |  |  | N/A | N/A
VBCM_ATAlarm_flg | internal | boolean | 0 | 1 | flg |  |  | N/A | N/A
VBCM_VIGCommand_enum | internal | uint8 | 0 | 255 | enum |  |  | N/A | N/A
VBCM_showup_flg | internal | boolean | 0 | 1 | flg |  |  | N/A | N/A
VBCM_AutoCut_flg | internal | boolean | 0 | 1 | flg |  |  | N/A | N/A
VBCM_AutoHLB_flg | internal | boolean | 0 | 1 | flg |  |  | N/A | N/A
VBCM_DrAmbLightBrightness_enum | internal | uint8 | 0 | 255 | enum |  |  | N/A | N/A
VBCM_IPAmbLightBrightness_enum | internal | uint8 | 0 | 255 | enum |  |  | N/A | N/A
VBCM_AmbLightBreath_flg | internal | boolean | 0 | 1 | flg |  |  | N/A | N/A
VBCM_AmbLightColor_enum | internal | uint8 | 0 | 255 | enum |  |  | N/A | N/A
VBCM_LampPwrReady_flg | internal | boolean | 0 | 1 | flg |  |  | N/A | N/A
VBCM_FlashAntitheft_enum | internal | uint8 | 0 | 255 | enum |  |  | N/A | N/A
VBCM_PASKeyDetected_flg | internal | boolean | 0 | 1 | flg |  |  | N/A | N/A
VBCM_PASDRMRF_cm | internal | uint8 | 0 | 255 | cm |  |  | N/A | N/A
VBCM_PASDRMLF_cm | internal | uint8 | 0 | 255 | cm |  |  | N/A | N/A
VBCM_Targeth_cm | internal | single | 0 | 255 | cm |  |  | N/A | N/A
VBCM_ConditionTimer_s | internal | single | 0 | 3600 | s |  |  | N/A | N/A
VBCM_LDrvCtrlCmdReady_flg | internal | boolean | 0 | 1 | flg |  |  | N/A | N/A
VBCM_LPasCtrlCmdReady_flg | internal | boolean | 0 | 1 | flg |  |  | N/A | N/A
VBCM_LRLDCtrlCmdReady_flg | internal | boolean | 0 | 1 | flg |  |  | N/A | N/A
VBCM_LRRDCtrlCmdReady_flg | internal | boolean | 0 | 1 | flg |  |  | N/A | N/A
VBCM_RoomLampTmr_s | internal | single | 0 | 86400 | s |  |  | N/A | N/A

## Calibrations
Calibration Name | Direction | Data Type | Min | Max | Units | Enum Table | Default during Running | Description
KBCM_Dummy_flg | internal | boolean | 0 | 1 | flg | N/A | 0
KBCM_DiagFLTC_mA | internal | uint8 | 0 | 255 | mA |  | 10
KBCM_DiagFRTC_mA | internal | uint8 | 0 | 255 | mA |  | 10
KBCM_DiagRLTC_mA | internal | uint8 | 0 | 255 | mA |  | 40
KBCM_DiagRRTC_mA | internal | uint8 | 0 | 255 | mA |  | 40
KBCM_DiagFMHT_s | internal | single | 0 | 255 | s |  | 6
KBCM_SlpDebounceTime_s | internal | single | 0 | 10000 | s |  | 15
KBCM_AmbRed_enum | internal | uint8 | 0 | 255 | enum |  | 63
KBCM_AmbBlue_enum | internal | uint8 | 0 | 255 | enum |  | 19
KBCM_AmbGreen_enum | internal | uint8 | 0 | 255 | enum |  | 43
KBCM_ALMBrightnessDark_enum | internal | uint8 | 0 | 255 | enum |  | 0
KBCM_ONDelayT_ms | internal | single | 0 | 255 | ms |  | 20
KBCM_Antitheft_enum_ovrdval | internal | uint8 | 0 | 3 | enum | N/A | 0
KBCM_Antitheft_enum_ovrdflg | internal | boolean | 0 | 1 | flg | N/A | 0
KBCM_SPTGUpperBound_cm | internal | single | 0 | 150 | cm |  | 80
KBCM_SPTGLowerBound_cm | internal | single | 0 | 150 | cm |  | 30
KBCM_USSDis_cm | internal | single | 0 | 150 | cm |  | 56.5
KBCM_SPTGLeftBound_cm | internal | single | 0 | 150 | cm |  | 0
KBCM_SPTGRightBound_cm | internal | single | 0 | 150 | cm |  | 0
KBCM_DelayTSW_flg | internal | boolean | 0 | 1 | flg |  | 1
KBCM_USSFilterT_K | internal | single | 0 | 255 | K |  | 35
KBCM_ReDetectT_K | internal | single | 0 | 10000 | K |  | 500
KBCM_SPTGDetectT_sec | internal | uint8 | 0 | 255 | sec |  | 3
KBCM_SPTGLeave_flg | internal | boolean | 0 | 1 | flg |  | 1
KBCM_IVIRstTriggerT_ms | internal | single | 0 | 10000 | ms |  | 4000
KBCM_IVIRstHoldT_ms | internal | single | 0 | 10000 | ms |  | 1200
KBCM_RmLampKeep_min | internal | single | 0 | 10000 | min |  | 1
KBCM_SPTGTOut_K | internal | uint8 | 0 | 255 | K |  | 150
KBCM_SPTGUpperBoundOut_cm | internal | single | 0 | 255 | cm |  | 20
KBCM_SPTGLowerBoundOut_cm | internal | single | 0 | 255 | cm |  | 10
KBCM_SPTGLeftBoundOut_cm | internal | single | 0 | 255 | cm |  | 10
KBCM_SPTGRightBoundOut_cm | internal | single | 0 | 255 | cm |  | 10
KBCM_SPTGWaitDKC_sec | internal | single | 0 | 255 | sec |  | 4
KBCM_WaitAPMPwr_K | internal | uint8 | 0 | 255 | K |  | 100
KBCM_DrOpenWdwOT_s | internal | single | 0 | 255 | s |  | 0.5
KBCM_DrOpenWdwReady_s | internal | single | 0 | 255 | s |  | 0.5
KBCM_WdwManualDetT_s | internal | single | 0 | 255 | s |  | 0.1
KBCM_APMDoorCtrlSta_flg_ovrdflg | internal | boolean | 0 | 1 | flg | N/A | 0
KBCM_APMDoorCtrlSta_flg_ovrdval | internal | boolean | 0 | 1 | flg | N/A | 0
KBCM_DrAPMRetryTimes_cnt | internal | uint8 | 0 | 255 | cnt |  | 10
KBCM_RmLpKeyInT_s | internal | single | 0 | 86400 | s |  | 2400
KBCM_RmLpKeyMissT_s | internal | single | 0 | 86400 | s |  | 600
KBCM_ESSOnT_ms | internal | single | 0 | 10000 | ms |  | 200
KBCM_ESSOffT_ms | internal | single | 0 | 10000 | ms |  | 100
KBCM_AmbBreathT_ms | internal | single | 0 | 30000 | ms | 6000 | 6000
KBCM_TrunSWKeepTime3_s | internal | single | 0 | 86400 | s |  | 2.66
KBCM_TrunSWKeepTime5_s | internal | single | 0 | 86400 | s |  | 4.5
KBCM_TrunSWKeepTime7_s | internal | single | 0 | 86400 | s |  | 6.34
KBCM_UserFix_enum | internal | uint8 | 0 | 255 | enum |  | 1
KBCM_CmdKeepT_s | internal | single | 0 | 86400 | s |  | 0.4
KBCM_HandleLampKeepT_s | internal | single | 0 | 86400 | s |  | 30
KBCM_AmbTempT_s | internal | single | 0 | 10000 | s |  | 0.5
KBCM_TurnLPErrEN_flg | internal | boolean | 0 | 1 | flg |  | 1
KBCM_WelcomeT_s | internal | single | 0 | 10000 | s |  | 8
KBCM_WelLockT_s | internal | single | 0 | 10000 | s |  | 8
KBCM_AmbTempCtrlEN_flg | internal | boolean | 0 | 1 | flg |  | 1
KBCM_DiagDRLOFF_flg | internal | boolean | 0 | 1 | flg |  | 0
KBCM_ACCSwcPrsTmr_s | internal | single | 0 | 10000 | s |  | 0.1
KBCM_WipSensLevelPlus_enum | internal | uint8 | 0 | 255 | enum |  | 4
KBCM_WipSensLevel_enum | internal | uint8 | 0 | 255 | enum |  | 3
KBCM_RAPSAbnFlashONT_ms | internal | uint8 | 0 | 255 | ms |  | 230
KBCM_RAPSAbnFlashOFFT_ms | internal | uint8 | 0 | 255 | ms |  | 230
KBCM_WaitACCChange_s | internal | single | 0 | 10000 | s |  | 0.5
KBCM_AmbWelModeENWait_s | internal | single | 0 | 10000 | s |  | 0.15
KBCM_SPTGZoneDebT_s | internal | single | 0 | 10000 | s |  | 0.5
KBCM_SPTGDetectWaitT_s | internal | single | 0 | 10000 | s |  | 1
KBCM_FDCDKCUSSFilterT_K | internal | single | 0 | 10000 | s |  | 0
KBCM_FDCDKCReDetectT_K | internal | single | 0 | 10000 | K |  | 200
KBCM_RLSLowSpdFilterT_s | internal | single | 0 | 10000 | s |  | 0.5
KBCM_SPTGZoneRejectEN_flg | internal | boolean | 0 | 1 | flg |  | 0
KBCM_AmbMidPple_enum | internal | uint8 | 0 | 255 | enum |  | 15
KBCM_RightHandDriveEN_flg | internal | boolean | 0 | 1 | flg |  | 0
KBCM_CSWLightRstDebT_s | internal | single | 0 | 10000 | s |  | 0.3
KBCM_CSWTurnLPRstT_s | internal | single | 0 | 10000 | s |  | 0.3

## Faults
Signal Name | Data Type | Min | Max | Units | Description (Enum Table)

## Revision History
Date | Issued by | Remark | Signals/Calibrations | Decription | Signal/Calibration Name | Direction | Data Type | Min | Max | Units | Enum Table | Default during Running | Default before and during POWER-UP | Default value during POWER-DOWN | Description
2021.01.04 | Charles | V1.0產出