## Signals
Signal Name | Direction | Data Type | Min | Max | Units | On CAN | Enum Table | Default before and during POWER-UP | Default value during POWER-DOWN | Description
VVMC_APPSpdLimit_flg | internal | boolean | 0 | 1 | flg |  |  | N/A | N/A | Connectivity APP Speed Limit Flag
VVMC_APPSpdLimit_kph | internal | single | 0 | 255 | kph |  |  | N/A | N/A | Connectivity APP Speed Limit
VVMC_MeterSpdRollAve_kph | internal | single | 0 | 254 | kph |  |  | N/A | N/A | Meter Speed Rolling Average Value
VVMC_FeatSetSpdForCalcu_kph | internal | single | 0 | 255.875 | kph |  |  | N/A | N/A | Feature Set Speed For Internal Calculation (UNIT = KPH)
VVMC_FeatStaConfirm_enum | internal | uint8 | 0 | 98 | enum |  |  | N/A | N/A | Feature Status Confirm Result
VVMC_RollAveEn_flg | internal | boolean | 0 | 1 | flg |  |  | N/A | N/A | Rolling Average Enable Flag
VVMC_LatAccRollAveRaw_Gps | internal | single | -1.27 | 1.27 | Gps |  |  | N/A | N/A | Lateral Acceleration Rolling Average Raw Data
VVMC_LatAccRollAve_Gps | internal | single | -1.27 | 1.27 | Gps |  |  | N/A | N/A | Lateral Acceleration Rolling Average
VVMC_VehSpdRollAveRaw_kph | internal | single | 0 | 255 | kph |  |  | N/A | N/A | Vehicle Speed Rolling Average Raw Data
VVMC_VehSpdRollAve_kph | internal | single | 0 | 255 | kph |  |  | N/A | N/A | Vehicle Speed Rolling Average
VVMC_MeterSpdCalcu_mps | internal | single | 0 | 80 | mps |  |  | N/A | N/A | Meter Speed (m/s)
VVMC_FrRrSlipSpd_kph | internal | single | 0 | 255 | kph |  |  | N/A | N/A | Front Wheel and Rear Wheel Slip Speed
VVMC_ACCSpdCtrl_flg | internal | boolean | 0 | 1 | flg |  |  | N/A | N/A | ACC Constant Speed Control Flag
VVMC_ACCReqSpdMemory_kph | internal | single | 0 | 300 | kph |  |  | N/A | N/A | ACC Constant Speed Control Target Speed
VVMC_ReqBrkJoin_flg | internal | boolean | 0 | 1 | flg |  |  | N/A | N/A | Request Brake Join Flag
VVMC_AfterCtrlACCReqAccel_mps2 | internal | single | -15 | 10.55 | mps2 |  |  | N/A | N/A | After Speed Control ACC Required acceleration
VVMC_VehHoldEnSpd_kph | internal | single | 0 | 255 | kph |  |  | N/A | N/A | Vehicle Speed while Vehicle Hold Enable
VVMC_VehHoldEnReqAccel_mps2 | internal | single | -15 | 10.55 | mps2 |  |  | N/A | N/A | Required Acceleration while Vehicle Hold Enable
VVMC_VehHoldDecCtrlBSlope_mps3 | internal | single | -2000 | 2000 | mps3 |  |  | N/A | N/A | B Slope for Vehicle Hold Deceleration Control
VVMC_VehHoldDecCtrlBSlopeCal1_mps3 | internal | single | -2000 | 2000 | mps3 |  |  | N/A | N/A | B Slope Calculated 1 for Vehicle Hold Deceleration Control
VVMC_VehHoldDecCtrlBSlopeCal2_mps3 | internal | single | -2000 | 2000 | mps3 |  |  | N/A | N/A | B Slope Calculated 2 for Vehicle Hold Deceleration Control
VVMC_VehHoldDecCtrlBEnd_flg | internal | boolean | 0 | 1 | flg |  |  | N/A | N/A | B End for Vehicle Hold Deceleration Control
VVMC_VehHoldDecCtrlHEnd_flg | internal | boolean | 0 | 1 | flg |  |  | N/A | N/A | H End for Vehicle Hold Deceleration Control
VVMC_VehHoldDecCtrlAccel_mps2 | internal | single | -15 | 10.55 | mps2 |  |  | N/A | N/A | Vehicle Hold Deceleration Control Result
VVMC_WhlStandstill_flg | internal | boolean | 0 | 1 | flg |  |  | N/A | N/A | Wheel Standstill
VVMC_WhlBackward_flg | internal | boolean | 0 | 1 | flg |  |  | N/A | N/A | Wheel Backward
VVMC_ZeroSpdHoldAllow_flg | internal | boolean | 0 | 1 | flg |  |  | N/A | N/A | Zero Speed Hold Allow
VVMC_VehHoldMCPPass_flg | internal | boolean | 0 | 1 | flg |  |  | N/A | N/A | Vehicle Hold MCP Pass
VVMC_VehHoldHTimeNoMCPDet_flg | internal | boolean | 0 | 1 | flg |  |  | N/A | N/A | Vehicle Hold Time No MCP Detect
VVMC_AccelTurnHoldDet_flg | internal | boolean | 0 | 1 | flg |  |  | N/A | N/A | Acceleration Turn Hold Detect
VVMC_AccelTurnHold_flg | internal | boolean | 0 | 1 | flg |  |  | N/A | N/A | Acceleration Turn Hold
VVMC_HoldDelayAllow_flg | internal | boolean | 0 | 1 | flg |  |  | N/A | N/A | Vehicle Hold Delay Allow Flag
VVMC_ReqAccelActive_flg | internal | boolean | 0 | 1 | flg |  |  | N/A | N/A | Required Acceleration Active
VVMC_ReqBrkJoinSRActive_flg | internal | boolean | 0 | 1 | flg |  |  | N/A | N/A | Request Brake Join SR Active
VVMC_ACCCtrlAllow_flg | internal | boolean | 0 | 1 | flg |  |  | N/A | N/A | ACC control allow status.
VVMC_ADASNegReqAct_flg | internal | boolean | 0 | 1 | flg |  |  | N/A | N/A | ACC acceleration response actual condition flag
VVMC_TMSpdBaseTq_Nm | internal | single | 0 | 500 | Nm |  |  | N/A | N/A | ACC base torque by motor speed
VVMC_HillUpHoldReqEn_flg | internal | boolean | 0 | 1 | flg |  |  | N/A | N/A | Hill up ACCVehHoldReq detection flg
VVMC_HillUpESCStaEn_flg | internal | boolean | 0 | 1 | flg |  |  | N/A | N/A | Hill up ESCADASSta detection flg
VVMC_MCPreBaseTqEn_flg | internal | boolean | 0 | 1 | flg |  |  | N/A | N/A | MP Pressure base torque enable flg
VVMC_FrntAxlTrqReqBrk_Nm | internal | single | -100000 | 100000 | Nm |  |  | N/A | N/A | Front axle B regen torque for ACC torque calculation loop
VVMC_RearAxlTrqReqBrk_Nm | internal | single | -100000 | 100000 | Nm |  |  | N/A | N/A | Rear axle B regen torque for ACC torque calculation loop
VVMC_MCPresBaseTq_Nm | internal | single | -500 | 500 | Nm |  |  | N/A | N/A | MP Pressure base torque
VVMC_ActAccDev_mps2 | internal | single | -20 | 20 | mps2 |  |  | N/A | N/A | Required acceleration is subtracted from the actual acceleration.
VVMC_ACCDeltaTqIGain_Nm | internal | single | -20 | 20 | Nm |  |  | N/A | N/A | ACC I-gain control delta torque command
VVMC_ACCActSpdDev_kph | internal | single | -200 | 200 | kph |  |  | N/A | N/A | ACC P-gain control vehicle speed deviation
VVMC_ACCDeltaTqPGain_Nm | internal | single | -20 | 20 | Nm |  |  | N/A | N/A | ACC P-gain control delta torque command
VVMC_ACCDeltaTq_Nm | internal | single | -100000 | 100000 | Nm |  |  | N/A | N/A | ACC delta torque value.
VVMC_RgnProhibited_flg | internal | boolean | 0 | 1 | flg |  |  | N/A | N/A | Regen Prohibited Flag
VVMC_ZeroRgnTqSpdCtrl_flg | internal | boolean | 0 | 1 | flg |  |  | N/A | N/A | Zero Regen Torque Speed Control Flag
VVMC_ZeroRgnTqSpdCtrlTq_Nm | internal | single | -10000 | 10000 | Nm |  |  | N/A | N/A | Zero Regen Torque Speed Control Torque
VVMC_OriADASWhlTq_Nm | internal | single | -100000 | 100000 | Nm |  |  | N/A | N/A | Original ADAS wheel torque calculation value.
VVMC_ACCLowSpdTqLimit_Nm | internal | single | -100000 | 100000 | Nm |  |  | N/A | N/A | ACC Low Speed Control Torque Limit
VVMC_ACCLowSpdTqCtrl_flg | internal | boolean | 0 | 1 | flg |  |  | N/A | N/A | ACC Low Speed Torque Control Flag
VVMC_ACCLowSpdCtrlEnSpd_kph | internal | single | 0 | 255 | kph |  |  | N/A | N/A | ACC Low Speed Torque Control Enable Speed
VVMC_ACCLowSpdTqEnSpdHi_Nm | internal | single | -100000 | 100000 | Nm |  |  | N/A | N/A | ACC Low Speed Torque Control Value During Engage Speed High
VVMC_ACCLowSpdTqEnSpdLo_Nm | internal | single | -100000 | 100000 | Nm |  |  | N/A | N/A | ACC Low Speed Torque Control Value During Engage Speed Low
VVMC_ACCLowSpdTq_Nm | internal | single | -100000 | 100000 | Nm |  |  | N/A | N/A | ACC Low Speed Torque Control Value
VVMC_ACCTqNegReq_Nm | internal | single | -100000 | 100000 | Nm |  |  | N/A | N/A | ACC Torque During Negative Request Flag On
VVMC_ACCTqRampOutByMCP_Nm | internal | single | -100000 | 100000 | Nm |  |  | N/A | N/A | ACC Torque Ramp Out Torque Value (Base on MCP)
VVMC_ACCLowSpdTqAftFollowESC_Nm | internal | single | -100000 | 100000 | Nm |  |  | N/A | N/A | ACC Low Speed Torque Control Value After Follow ESC Torque
VVMC_ACCTqNegReqNotLowSpd_Nm | internal | single | -100000 | 100000 | Nm |  |  | N/A | N/A | ACC Wheel Torque During Negative Command and Not Low Speed
VVMC_ADASWhlTqCalZeroRgnCtrl_Nm | internal | single | -100000 | 100000 | Nm |  |  | N/A | N/A | ADAS wheel torque calculation value During Zero Regen Torque Speed Control
VVMC_ADASWhlTqCalNegCMD_Nm | internal | single | -100000 | 100000 | Nm |  |  | N/A | N/A | ADAS wheel torque calculation value During Negative Command
VVMC_ADASWhlTqVehHoldBfrSS_Nm | internal | single | -100000 | 100000 | Nm |  |  | N/A | N/A | ADAS wheel torque calculation value During Vehicle Hold Before Standstill
VVMC_ADASWhlTqCalVehHoldPosTq_Nm | internal | single | -100000 | 100000 | Nm |  |  | N/A | N/A | ADAS wheel torque calculation value During Vehicle Hold Positive Torque
VVMC_ADASWhlTqCalVehHold_Nm | internal | single | -100000 | 100000 | Nm |  |  | N/A | N/A | ADAS wheel torque calculation value During Vehicle Hold
VVMC_ADASWhlTqCalAftSafety_Nm | internal | single | -100000 | 100000 | Nm |  |  | N/A | N/A | ADAS wheel torque calculation value After Safety Control
VVMC_ADASWhlTqCal_Nm | internal | single | -100000 | 100000 | Nm |  |  | N/A | N/A | ADAS wheel torque calculation value.
VVMC_LastADASWhlTqCal_Nm | internal | single | -100000 | 100000 | Nm |  |  | N/A | N/A | Last cycle ADAS wheel torque calculation value.
VVMC_ACCPedalTqEnOvrd_flg | internal | boolean | 0 | 1 | flg |  |  | N/A | N/A | ACC pedal override enable flg
VVMC_VMCWhlTq4RatioCalcu_Nm | internal | single | -100000 | 100000 | Nm |  |  | N/A | N/A | VMC Required Wheel Torque (for Torque Ratio Calculation)
VVMC_RearTqRatioBfrSlip_rat | internal | single | 0 | 1 | rat |  |  | N/A | N/A | Rear Wheel Torque Ratio (Before Slip Gain)
VVMC_RearTqRatioAftSlip_rat | internal | single | 0 | 1 | rat |  |  | N/A | N/A | Rear Wheel Torque Ratio (After Slip Gain)
VVMC_ADASFrWhlTqBfrSlip_Nm | internal | single | -100000 | 100000 | Nm |  |  | N/A | N/A | ADAS Front Wheel Torque (Before Slip Gain)
VVMC_ADASRrWhlTqBfrSlip_Nm | internal | single | -100000 | 100000 | Nm |  |  | N/A | N/A | ADAS Rear Wheel Torque (Before Slip Gain)
VVMC_FrRrSlipRate_rat | internal | single | -1 | 1 | rat |  |  | N/A | N/A | Front Rear Wheel Slip Rate
VVMC_RearWhlTqSlipGain_Nm | internal | single | -100000 | 100000 | Nm |  |  | N/A | N/A | Rear Wheel Torque Slip Gain
VVMC_ADASFrWhlTqAftSlip_Nm | internal | single | -100000 | 100000 | Nm |  |  | N/A | N/A | ADAS Front Wheel Torque (After Slip Gain)
VVMC_ADASRrWhlTqAftSlip_Nm | internal | single | -100000 | 100000 | Nm |  |  | N/A | N/A | ADAS Rear Wheel Torque (After Slip Gain)
VVMC_ADASFrWhlTqAftLim_Nm | internal | single | -100000 | 100000 | Nm |  |  | N/A | N/A | ADAS Front Wheel Torque (After Limit Confirm)
VVMC_ADASRrWhlTqAftLim_Nm | internal | single | -100000 | 100000 | Nm |  |  | N/A | N/A | ADAS Rear Wheel Torque (After Limit Confirm)
VVMC_ADASFrWhlTq_Nm | internal | single | -100000 | 100000 | Nm |  |  | N/A | N/A | ADAS Front Wheel Torque (After Slip Gain)
VVMC_ADASRrWhlTq_Nm | internal | single | -100000 | 100000 | Nm |  |  | N/A | N/A | ADAS Rear Wheel Torque (After Slip Gain)
VVMC_TimeGapJudge_flag | internal | boolean | 0 | 1 | flg |  |  | N/A | N/A | Time Gap Judge Flag
VVMC_CCSpdWar_flg | internal | boolean | 0 | 1 | flg |  |  | N/A | N/A | Cruise control overspeed warning flag
VVMC_CCPedalTqEnOvrd_flg | internal | boolean | 0 | 1 | flg |  |  | N/A | N/A | CC Pedal Torque Enable Override
VVMC_CruzWhlTqCalAftSafety_Nm | internal | single | -100000 | 100000 | Nm |  |  | N/A | N/A | Cruise control wheel torque calculation value after Safety Control
VVMC_CruzWhlTqCal_Nm | internal | single | -100000 | 100000 | Nm |  |  | N/A | N/A | Cruise control wheel torque calculation value.
VVMC_LastCruzWhlTqCal_Nm | internal | single | -100000 | 100000 | Nm |  |  | N/A | N/A | Last cycle cruise control wheel torque calculation value.
VVMC_IntMSASpdWar_flg | internal | boolean | 0 | 1 | flg |  |  | N/A | N/A | Initial MSA overspeed warning flag
VVMC_MSASpdWar_flg | internal | boolean | 0 | 1 | flg |  |  | N/A | N/A | MSA overspeed warning flag
VVMC_MSATqDownSlope_Nmps | internal | single | -1000000 | 1000000 | Nmps |  |  | N/A | N/A | MSA Torque Down Slope
VVMC_MSATqDownEnTq_Nm | internal | single | -10000 | 10000 | Nm |  |  | N/A | N/A | MSA Torque Down Enable Torque
VVMC_MSATqDown_flg | internal | boolean | 0 | 1 | flg |  |  | N/A | N/A | MSA Torque Down Flag
VVMC_MSAInCtrlSpd_flg | internal | boolean | 0 | 1 | flg |  |  | N/A | N/A | MSA In Control Speed Range
VVMC_MSAIGainDeltaTq_Nm | internal | single | -100000 | 100000 | Nm |  |  | N/A | N/A | MSA I Gain Delta Torque
VVMC_MSAPGainDeltaTq_Nm | internal | single | -100000 | 100000 | Nm |  |  | N/A | N/A | MSA P Gain Delta Torque
VVMC_MSATqDownEndTq_Nm | internal | single | -100000 | 100000 | Nm |  |  | N/A | N/A | MSA Torque Down End Torque
VVMC_MSAWhlTqCalAftInCtrlSpd_Nm | internal | single | -100000 | 100000 | Nm |  |  | N/A | N/A | MSA wheel torque calculated value after in control speed range
VVMC_MSAWhlTqCalAftTqDown_Nm | internal | single | -100000 | 100000 | Nm |  |  | N/A | N/A | MSA wheel torque calculated value after torque down
VVMC_MSAWhlTqCalNotTqDown_Nm | internal | single | -100000 | 100000 | Nm |  |  | N/A | N/A | MSA wheel torque calculated value not torque down
VVMC_MSAWhlTqCalAftGCtrl_Nm | internal | single | -100000 | 100000 | Nm |  |  | N/A | N/A | MSA wheel torque calculated value after G control
VVMC_MSAWhlTqCal_Nm | internal | single | -100000 | 100000 | Nm |  |  | N/A | N/A | MSA wheel torque calculated value
VVMC_MSAWhlTqCalDelay_Nm | internal | single | -100000 | 100000 | Nm |  |  | N/A | N/A | MSA wheel torque calculated value from the last cycle
VVMC_MSAOvrdProhibit_flg | internal | boolean | 0 | 1 | flg |  |  | N/A | N/A | MSA Override Prohiblt Flag
VVMC_MSAOvrdEnTq_Nm | internal | single | -100000 | 100000 | Nm |  |  | N/A | N/A | MSA override engage torque
VVMC_MSAOvrdWhlTqCal_Nm | internal | single | -100000 | 100000 | Nm |  |  | N/A | N/A | MSA override wheel torque calculation
VVMC_MSAPedalOvrd_pct | internal | single | 0 | 125 | pct |  |  | N/A | N/A | MSA pedal override percent boundary
VVMC_MSAOvrdAllow_flg | internal | boolean | 0 | 1 | flg |  |  | N/A | N/A | MSA Override Allow Flag
VVMC_APSTqCtrlAllow_flg | internal | boolean | 0 | 1 | flg |  |  | N/A | N/A | APS internal torque allow flg
VVMC_APSShiftCtrlAllow_flg | internal | boolean | 0 | 1 | flg |  |  | N/A | N/A | APS internal shift control allow flg
VVMC_APSEnCMD_flg | internal | boolean | 0 | 1 | flg |  |  | N/A | N/A | APS command enable flg
VVMC_GRADE_rad | internal | single | -100 | 100 | rad |  |  | N/A | N/A | Deg to rad of GRADE
VVMC_SINEGRADE_Gps | internal | single | -20 | 20 | Gps |  |  | N/A | N/A | Sin(GRADE of rad)
VVMC_LongAccCal1_Gps | internal | single | -20 | 20 | Gps |  |  | N/A | N/A | Long acceleration calculation1
VVMC_CalMeterSpeed_kph | internal | single | 0 | 300 | kph |  |  | N/A | N/A | Calulation of meter speed
VVMC_ACCLongSteadyCtrl_kph | internal | single | 0 | 300 | kph |  |  | N/A | N/A | Vehicle speed of ACC long acceleration change
VVMC_CCLongSteadyCtrl_kph | internal | single | 0 | 300 | kph |  |  | N/A | N/A | Vehicle speed of CC long acceleration change
VVMC_MSALongSteadyCtrl_kph | internal | single | 0 | 300 | kph |  |  | N/A | N/A | Vehicle speed of MSA long acceleration change
VVMC_LongAccDeadZone_Gps | internal | single | 0 | 20 | Gps |  |  | N/A | N/A | VMC long acceleration dead zone Gps
VVMC_LongAccFiltTsforP2_c | internal | single | 0 | 5 | c |  |  | N/A | N/A | Long acceleration filter tau for VMC Phase2
VVMC_LongAccelCalcuByVehSpdRaw_gps | internal | single | -20 | 20 | Gps |  |  | N/A | N/A | Long acceleration calculated by Vehicle Speed Raw Data
VVMC_LongAccelCalcuByVehSpd_gps | internal | single | -20 | 20 | Gps |  |  | N/A | N/A | Long acceleration calculated by Vehicle Speed
VVMC_MaxRawWhlSpeed_kph | internal | single | 0 | 300 | kph |  |  | N/A | N/A | Maximum raw wheel speed
VVMC_MinRawWhlSpeed_kph | internal | single | 0 | 300 | kph |  |  | N/A | N/A | Minimum raw wheel speed
VVMC_RawCalWhlSpdSlideRate_pct | internal | single | 0 | 125 | pct |  |  | N/A | N/A | Partial slide rate of maximum calculation
VVMC_LFCalWhlSpdSlideRate_pct | internal | single | 0 | 125 | pct |  |  | N/A | N/A | Partial slide rate of LF wheel calculation
VVMC_RFCalWhlSpdSlideRate_pct | internal | single | 0 | 125 | pct |  |  | N/A | N/A | Partial slide rate of RF wheel calculation
VVMC_LRCalWhlSpdSlideRate_pct | internal | single | 0 | 125 | pct |  |  | N/A | N/A | Partial slide rate of LR wheel calculation
VVMC_RRCalWhlSpdSlideRate_pct | internal | single | 0 | 125 | pct |  |  | N/A | N/A | Partial slide rate of RR wheel calculation
VVMC_LastPredictVehSpd_mps | internal | single | 0 | 300 | mps |  |  | N/A | N/A | Last prediction vehicle speed
VVMC_CalPredictVehSpd_mps | internal | single | 0 | 300 | mps |  |  | N/A | N/A | Calculated prediction vehicle speed
VVMC_LFWhlCalAcc_Gps | internal | single | 0 | 20 | Gps |  |  | N/A | N/A | calculated acceleration of LF wheels
VVMC_RFWhlCalAcc_Gps | internal | single | 0 | 20 | Gps |  |  | N/A | N/A | calculated acceleration of RF wheels
VVMC_LRWhlCalAcc_Gps | internal | single | 0 | 20 | Gps |  |  | N/A | N/A | calculated acceleration of LR wheels
VVMC_RRWhlCalAcc_Gps | internal | single | 0 | 20 | Gps |  |  | N/A | N/A | calculated acceleration of RR wheels
VVMC_LFWhlSkid_flg | internal | boolean | 0 | 1 | flg |  |  | N/A | N/A | LF wheel skid flag
VVMC_RFWhlSkid_flg | internal | boolean | 0 | 1 | flg |  |  | N/A | N/A | RF wheel skid flag
VVMC_LRWhlSkid_flg | internal | boolean | 0 | 1 | flg |  |  | N/A | N/A | LR wheel skid flag
VVMC_RRWhlSkid_flg | internal | boolean | 0 | 1 | flg |  |  | N/A | N/A | RR wheel skid flag
VVMC_AllWhlSkid_flg | internal | boolean | 0 | 1 | flg |  |  | N/A | N/A | All wheels skid flag
VVMC_Min4WhlSpdSlideRate_pct | internal | single | 0 | 125 | pct |  |  | N/A | N/A | Minimum 4wheels slide rate
VVMC_LFCal4WhlSpdSlideRate_pct | internal | single | 0 | 125 | pct |  |  | N/A | N/A | 4wheels slide rate of LF wheel calculation
VVMC_RFCal4WhlSpdSlideRate_pct | internal | single | 0 | 125 | pct |  |  | N/A | N/A | 4wheels slide rate of RF wheel calculation
VVMC_LRCal4WhlSpdSlideRate_pct | internal | single | 0 | 125 | pct |  |  | N/A | N/A | 4wheels slide rate of LR wheel calculation
VVMC_RRCal4WhlSpdSlideRate_pct | internal | single | 0 | 125 | pct |  |  | N/A | N/A | 4wheels slide rate of RR wheel calculation
VVMC_Max4WhlSpdSlideRate_pct | internal | single | 0 | 125 | pct |  |  | N/A | N/A | Maximum 4wheels slide rate
VVMC_VehSpdPredSkid_flg | internal | boolean | 0 | 1 | flg |  |  | N/A | N/A | Pridected vehicle speed skid flag
VVMC_4WheelSlide_flg | internal | boolean | 0 | 1 | flg |  |  | N/A | N/A | 4wheelsv slide flag
VVMC_SlideRateEnCal_flg | internal | boolean | 0 | 1 | flg |  |  | N/A | N/A | Slide rate enable calculation flg
VVMC_CalAltLWhlSlideRate_pct | internal | single | 0 | 125 | pct |  |  | N/A | N/A | Alternative slide rate of left wheels calculation
VVMC_CalAltRWhlSlideRate_pct | internal | single | 0 | 125 | pct |  |  | N/A | N/A | Alternative slide rate of right wheels calculation
VVMC_FeatSetSpdFinal_raw32 | output | single | 0 | 255 | raw32 | V |  |  |  | Final Feature Set Speed (if IVI2 Distance_unit = 0x0, then UNIT = KPH, else UNIT = MPH)
VVMC_VehicleSpeed_mph | output | single | 0 | 254 | mph | V |  |  |  | Vehicle Speed (UNIT = MPH)
VVMC_VehicleSpeed_kph | output | single | 0 | 254 | kph | V |  |  |  | Vehicle Speed (UNIT = KPH)
VVMC_MeterIndSpeed_raw32 | output | single | 0 | 254 | raw32 | V |  |  |  | Meter Speed (if IVI2 Distance_unit = 0x0, then UNIT = KPH, else UNIT = MPH)
VVMC_MeterIndSpeedForCalcu_kph | output | single | 0 | 254 | kph |  |  |  |  | Meter Speed For Internal Calculation (UNIT = KPH)
VVMC_VMCAEBCtrlAvail_flg | output | boolean | 0 | 1 | flg | V |  |  |  | VMC AEB Control Availability
VVMC_VMCACCCtrlAvail_flg | output | boolean | 0 | 1 | flg | V |  |  |  | VMC ACC Control Availability
VVMC_VMCCCCtrlAvail_flg | output | boolean | 0 | 1 | flg | V |  |  |  | VMC CC Control Availability
VVMC_VMCMSACtrlAvail_flg | output | boolean | 0 | 1 | flg | V |  |  |  | VMC MSA Control Availability
VVMC_FeatArbitrSta_enum | output | uint8 | 0 | 6 | enum | V | 0: Inactive 1: AEB 2: ACC 3: CC 4: DISC 5: MSA 6: ACCDISC |  |  | VMC Feature Arbitration Status
VVMC_FeatReqSpd_kph | output | single | 0 | 255.75 | kph | V |  |  |  | VMC Feature Request Speed Command
VVMC_JerkPCT_pct | output | single | 0 | 100 | pct | V |  |  |  | VMC Jerk Response Percentage
VVMC_LimitPCT_pct | output | single | 0 | 100 | pct | V |  |  |  | VMC ISO Limit Response Percentage
VVMC_LFWhlSpeedRollAveRaw_kph | internal | single | 0 | 255 | kph |  |  |  |  | Front Left Wheel Speed - Rolling Average Raw Data
VVMC_RFWhlSpeedRollAveRaw_kph | internal | single | 0 | 255 | kph |  |  |  |  | Front Right Wheel Speed - Rolling Average Raw Data
VVMC_LRWhlSpeedRollAveRaw_kph | internal | single | 0 | 255 | kph |  |  |  |  | Rear Left Wheel Speed - Rolling Average Raw Data
VVMC_RRWhlSpeedRollAveRaw_kph | internal | single | 0 | 255 | kph |  |  |  |  | Rear Right Wheel Speed - Rolling Average Raw Data
VVMC_LFWhlSpeedRollAve_kph | output | single | 0 | 255 | kph |  |  |  |  | Front Left Wheel Speed - Rolling Average
VVMC_RFWhlSpeedRollAve_kph | output | single | 0 | 255 | kph |  |  |  |  | Front Right Wheel Speed - Rolling Average
VVMC_LRWhlSpeedRollAve_kph | output | single | 0 | 255 | kph |  |  |  |  | Rear Left Wheel Speed - Rolling Average
VVMC_RRWhlSpeedRollAve_kph | output | single | 0 | 255 | kph |  |  |  |  | Rear Right Wheel Speed - Rolling Average
VVMC_FrontRearSlipRatioCtrl_flg | output | boolean | 0 | 1 | flg | V |  |  |  | Front Axle and Rear Axle Slip Ratio Safety Control Flag
VVMC_RearWhlSlipRatioCtrl_flg | output | boolean | 0 | 1 | flg | V |  |  |  | Rear Left and Right Wheel Slip Ratio Safety Control Flag
VVMC_SingleWhlSlipRatioCtrl_flg | output | boolean | 0 | 1 | flg | V |  |  |  | Single Wheel Slip Ratio Safety Control Flag
VVMC_LatAccCtrl_flg | output | boolean | 0 | 1 | flg | V |  |  |  | Lateral Acceleration Control Flag
VVMC_SafetyCtrl_flg | output | boolean | 0 | 1 | flg | V |  |  |  | Safety Control Flag
VVMC_EstSlope_Deg | output | single | -180 | 180 | Deg |  |  |  |  | VMC actual calculation slope
VVMC_EstSlopeCal_Deg | internal | single | -180 | 180 | Deg |  |  |  |  | VMC actual calculation slope calculated
VVMC_SPD2ACCAct_flg | output | boolean | 0 | 1 | flg | V |  |  |  | Flag to Trig SPD2ACC Module
VVMC_AccCalcuPIDIGain_mps2 | internal | single | -15 | 10.55 | mps2 |  |  |  |  | PID Calculated Acceleration -I Gain
VVMC_AccCalcuPIDPGain_mps2 | internal | single | -15 | 10.55 | mps2 |  |  |  |  | PID Calculated Acceleration - P Gain
VVMC_AccCalcuPID_mps2 | output | single | -15 | 10.55 | mps2 | V |  |  |  | PID Calculated Acceleration
VVMC_ISOAccLimit_mps2 | output | single | 0 | 10 | mps2 | V |  |  |  | Acceleration Limit Result (refet to ISO 22179)
VVMC_ISODecLimit_mps2 | output | single | -10 | 0 | mps2 | V |  |  |  | Deceleration Limit Result (refet to ISO 22179)
VVMC_ISOJerkLimit_mps3 | output | single | 0 | 10 | mps3 | V |  |  |  | Jerk Limit Result (refet to ISO 22179)
VVMC_ISOJerkLimitFinal_mps3 | internal | single | 0 | 10 | mps3 |  |  |  |  | Jerk Limit Final Result
VVMC_ACCRequiredAccel_mps2 | output | single | -15 | 10.55 | mps2 | V |  |  |  | Required acceleration to ESC
VVMC_DISCReqAccAftLim_mps2 | internal | single | -15 | 10.55 | mps2 |  |  |  |  | VMC DISC Request Acceleration After ISO Limitation
VVMC_DISCReqAccAftRepeat_mps2 | internal | single | -15 | 10.55 | mps2 |  |  |  |  | VMC DISC Request Acceleration After Command Repeat
VVMC_DISCConSpdCtrlCMD_mps2 | internal | single | -15 | 10.55 | mps2 |  |  |  |  | VMC DISC Request Acceleration of Constant Speed Control
VVMC_DISCReqAcc_mps2 | output | single | -15 | 10.55 | mps2 | V |  |  |  | VMC DISC Request Acceleration Calculated Result
VVMC_AbsDeltaSpdNotZero_flg | internal | boolean | 0 | 1 | flg |  |  |  |  | Absolute Delta Speed Not Zero for DISC Required Acceleratoin Calculation
VVMC_ACCConSpdCtrlCMD_mps2 | internal | single | -15 | 10.55 | mps2 |  |  |  |  | VMC ACC Constant Speed Control Command
VVMC_FeatArbitrFinal_enum | output | uint8 | 0 | 6 | enum | V | 0: Inactive 1: AEB 2: ACC 3: CC 4: DISC 5: MSA 6: Invalid |  |  | VMC Feature Arbitration Final Result
VVMC_ActACCRequiredAccel_mps2 | output | single | -15 | 10.55 | mps2 | V |  |  |  | Actual Required acceleration
VVMC_LateralCtrl_flg | output | boolean | 0 | 1 | flg | V |  |  |  | VMC Lateral Control Flag
VVMC_ADASLKASta_enum | output | uint8 | 0 | 7 | enum | V | 0x0：Off 0x1：Standby 0x2：Active 0x3：Left Assist 0x4：Right Assist 0x5：Error 0x6：Disable |  |  | LKA Status
VVMC_LKAStrToqReq_Nm | output | single | -8 | 8 | Nm | V |  |  |  | Steering Torque Request
VVMC_LKATOIFault_flg | output | boolean | 0 | 1 | flg | V | 0x0：No Fault 0x1：Fault |  |  | LKA TOI Fault
VVMC_LKATOIAct_enum | output | uint8 | 0 | 255 | enum | V | 0x0：No Activation 0x1：Activation |  |  | Activate TOI
VVMC_ADASAEBReq_enum | output | uint8 | 0 | 7 | enum | V | 0x0：No Request 0x1：Request Level I 0x2：Request Level II 0x3：Request Level III |  |  | AEB Request
VVMC_ADASFaultSta_flg | output | boolean | 0 | 1 | flg | V | 0x0：Normal 0x1：Fault |  |  | ADAS Fault Status
VVMC_ACCVehHoldReqRaw_flg | internal | boolean | 0 | 1 | flg |  | 0x0：No Request 0x1：Request |  |  | ACC Hold Request Raw Data
VVMC_AEBVehHoldReq_flg | output | boolean | 0 | 1 | flg | V | 0x0：No Request 0x1：Request |  |  | Vehicle Hold Request
VVMC_ACCVehHoldReq_flg | output | boolean | 0 | 1 | flg | V | 0x0：No Request 0x1：Request |  |  | ACC Hold Request
VVMC_ADASDBSReq_enum | output | uint8 | 0 | 3 | enum | V | 0x0：No Request 0x1：DBS Level I 0x2：DBS Level II 0x3：DBS Level III |  |  | DBS request to ESC
VVMC_ADASACCSta_enum | output | uint8 | 0 | 7 | enum | V | 0x0：Off 0x1：Standby 0x2：Active 0x3：Override 0x4：Shut-off 0x5：Error 0x6：Disable |  |  | ACC Status
VVMC_ACCObjDist_m | output | single | 0 | 204.6 | m | V |  |  |  | Object distance
VVMC_ACCObjRelSpd_mps | output | single | -100 | 104.6 | mps | V |  |  |  | Object relative speed
VVMC_TimeGapLevel_enum | output | uint8 | 0 | 7 | enum | V | 0x0：Off 0x1：Level 1 0x2：Level 2 0x3：Level 3 0x4：Level 4 |  |  | Time Gap Level
VVMC_ACCJerkUpperLimit_mps3 | output | single | -6 | 6.7 | mps3 | V |  |  |  | Jerk upper limit - Jerk
VVMC_ACCComfortBandUpper_mps2 | output | single | -15 | 10.55 | mps2 | V |  |  |  | Required acceleration upper limit - Comfort
VVMC_ACCJerkLowerLimit_mps3 | output | single | -6 | 6.7 | mps3 | V |  |  |  | Jerk lower limit - Jerk
VVMC_ACCComfortBandLower_mps2 | output | single | -15 | 10.55 | mps2 | V |  |  |  | Required acceleration lower limit - Comfort
VVMC_ADASVehSpdLim_raw32 | output | single | 0 | 254 | raw32 | V |  |  |  | Vehicle Speed Limit(if Distance_unit = 0x0, then UNIT = km/h, else UNIT = mph)
VVMC_ADASShftPosnReqA_flg | output | boolean | 0 | 1 | flg | V | 0x0：Not Applicable 0x1：Applicable |  |  | Shifter Position Request Applicable
VVMC_ADASShftPosnReq_enum | output | uint8 | 0 | 7 | enum | V | 0x0：No Request 0x1：Park 0x2：Neutral 0x3：D 0x4：Ds 0x7：Reverse |  |  | Shifter Position Request
VVMC_ADASForceIdle_flg | output | boolean | 0 | 1 | flg | V | 0x0：No Force Idle 0x1：Force Idle |  |  | Forced Idle
VVMC_HazardWarningReq_flg | output | boolean | 0 | 1 | flg | V | 0x0：No Request 0x1：Request |  |  | Hazard Warning Request
VVMC_RightTurnLightReq_flg | output | boolean | 0 | 1 | flg | V | 0x0：No Request 0x1：Request |  |  | Right Turning Light Request
VVMC_LeftTurnLightReq_flg | output | boolean | 0 | 1 | flg | V | 0x0：No Request 0x1：Request |  |  | Left Turning Light Request
VVMC_ADASFCWSta_enum | output | uint8 | 0 | 7 | enum | V | 0x0：Off 0x1：Standby 0x2：Active 0x3：Error 0x4：Disable |  |  | FCW Status
VVMC_ADASLDWSta_enum | output | uint8 | 0 | 7 | enum | V | 0x0：Off 0x1：Standby 0x2：Active 0x3：Left warning 0x4：Right warning 0x5：Error 0x6：Disable |  |  | LDW Status
VVMC_ADASFltWrnReq_flg | output | boolean | 0 | 1 | flg | V | 0x0：No Warning 0x1：Warning Request |  |  | ADAS Fault Warning Request
VVMC_ACCObjDstLvl_enum | output | uint8 | 0 | 7 | enum | V | 0x0：None 0x1：Level 1 0x2：Level 2 0x3：Level 3 0x4：Level 4 |  |  | Object distance level (lvl.1 ~ lvl.4)
VVMC_ForceLowBeam_enum | output | uint8 | 0 | 1 | enum | V | 0x0：No Request 0x1：Force Low Beam 0x2：Invalid |  |  | Force Low Beam
VVMC_ACCTakeoverReq_flg | output | boolean | 0 | 1 | flg | V | 0x0：no request 0x1：request |  |  | ACC takeover request
VVMC_ADASWarningMsg_enum | output | uint8 | 0 | 15 | enum | V | 0x0：None 0x1：reserve 0x2：reserve 0x3：Object Disappeared 0x4：Available to resume Acceleration Control 0x5：FSRA Disengaged 0x6：Disable to Engage FSRA 0x7：Takeover Request 0x8~0xF：reserve |  |  | ADAS Warning Message
VVMC_ADASCAMSpdLim_enum | output | uint8 | 0 | 31 | enum | V | 0x0：No request 0x1：10 km/h 0x2：20 km/h 0x3：30 km/h 0x4：40 km/h 0x5：50 km/h 0x6：60 km/h 0x7：70 km/h 0x8：80 km/h 0x9：90 km/h 0xA：100 km/h 0xB：110 km/h 0xC：120 km/h 0xD：130 km/h 0xE：140 km/h 0xF：150 km/h 0x10：160 km/h 0x11：10mph 0x12：15mph 0x13：20mph 0x14：25mph 0x15：30mph 0x16：35mph 0x17：40mph 0x18：45mph 0x19：50mph 0x1A：55mph 0x1B：60mph 0x1C：65mph 0x1D：70mph 0x1E：75mph 0x1F：80mph |  |  | ADAS Camera Speed Limitation
VVMC_TargetType_enum | output | uint8 | 0 | 15 | enum | V | 0x0：None 0x1：Pedestrian 0x2：Vehicle 0x3：Two Wheel 0x4：Truck |  |  | Target Type
VVMC_ADASSLIFSpdLim_enum | output | uint8 | 0 | 31 | enum | V | 0x0：No request 0x1：10 km/h 0x2：20 km/h 0x3：30 km/h 0x4：40 km/h 0x5：50 km/h 0x6：60 km/h 0x7：70 km/h 0x8：80 km/h 0x9：90 km/h 0xA：100 km/h 0xB：110 km/h 0xC：120 km/h 0xD：130 km/h 0xE：140 km/h 0xF：150 km/h 0x10：160 km/h 0x11：10mph 0x12：15mph 0x13：20mph 0x14：25mph 0x15：30mph 0x16：35mph 0x17：40mph 0x18：45mph 0x19：50mph 0x1A：55mph 0x1B：60mph 0x1C：65mph 0x1D：70mph 0x1E：75mph 0x1F：80mph |  |  | ADAS SLIF Speed Limitation
VVMC_LKAHODDisplayWarning_flg | output | boolean | 0 | 1 | flg | V | 0x0：No Warning 0x1：Hands-off Warning |  |  | LKA hands-off detection display warning signal
VVMC_LKAHODSoundWarning_flg | output | boolean | 0 | 1 | flg | V | 0x0：No Warning 0x1：Hands-off Warning |  |  | LKA hands-off detection sound warning signal
VVMC_ADASLFCSta_enum | output | uint8 | 0 | 7 | enum | V | 0x0：OFF 0x1：White 0x2：Green 0x3：Green Blinking 0x4：Error 0x5：Disable |  |  | LFC Status
VVMC_ADASLaneModeL_enum | output | uint8 | 0 | 7 | enum | V | 0x0：Not detected 0x1：Detected |  |  | Left Lane Mode
VVMC_ADASLaneModeR_enum | output | uint8 | 0 | 7 | enum | V | 0x0：Not detected 0x1：Detected |  |  | Right Lane Mode
VVMC_ADASSLIFSta_enum | output | uint8 | 0 | 5 | enum | V | 0x0：OFF 0x1：Normal (Default) 0x2：System Fail 0x3：Temporary Unavailable 0x4：Invalid 0x5：Disable |  |  | SLIF Status
VVMC_ADASISASta_enum | output | uint8 | 0 | 3 | enum | V | 0x0：Off 0x1：Active 0x2：Error 0x3：Disable |  |  | ISA Status
VVMC_ADASLDWMute_flg | output | boolean | 0 | 1 | flg | V | 0x0：No Mute 0x1：Mute |  |  | LDW Mute Status
VVMC_ADASFCWMute_flg | output | boolean | 0 | 1 | flg | V | 0x0：No Mute 0x1：Mute |  |  | FCW Mute Status
VVMC_ADASLFCHandsOffWarning_enum | output | uint8 | 0 | 3 | enum | V | 0x0：OFF 0x1：1st Warning 0x2：2nd Warning 0x3：Automatic release warning |  |  | LFC Hands-Off Warning
VVMC_LVDADisabled_flg | output | boolean | 0 | 1 | flg | V | 0x0：Enabled 0x1：Disabled |  |  | LVDA_Disabled
VVMC_LVDAMuteSta_enum | output | uint8 | 0 | 3 | enum | V | 0x0：Default 0x1：No Mute 0x2：Mute 0x3：Invalid |  |  | LVDA USM Setting
VVMC_LVDAFailinfo_flg | output | boolean | 0 | 1 | flg | V | 0x0：No fail 0x1：Fail |  |  | LVDA Failinfo
VVMC_LVDAWarning_flg | output | boolean | 0 | 1 | flg | V | 0x0：No warning 0x1：Warning |  |  | LVDA Warning
VVMC_LVDAACCStatusInformation_flg | output | boolean | 0 | 1 | flg | V | 0x0：Default 0x1：ACC is in stop-hold mode |  |  | ACC status information for LVDA
VVMC_ADASLFCWarnSound_enum | output | uint8 | 0 | 255 | enum | V | 0x0：OFF 0x1：Warning Sound |  |  | LFC Warning Sound
VVMC_FCMACCmode_enum | output | uint8 | 0 | 2 | enum | V | 0x0：Default 0x1：Cruise mode 0x2：Follow mode |  |  | ACC mode
VVMC_ADASLanetypeR_enum | output | uint8 | 0 | 2 | enum | V | 0x0：Not recognized 0x1：Solid lane 0x2：Dashed lane |  |  | Right lane type
VVMC_ADASLanetypeL_enum | output | uint8 | 0 | 2 | enum | V | 0x0：Not recognized 0x1：Solid lane 0x2：Dashed lane |  |  | Left lane type
VVMC_ADASLanecurveL_raw32 | output | single | -0.03 | 0.03 | raw32 | V |  |  |  | Right lane curve
VVMC_ADASLanecurveR_raw32 | output | single | -0.03 | 0.03 | raw32 | V |  |  |  | Left lane curve
VVMC_ADASAEBSta_enum | output | uint8 | 0 | 7 | enum | V | 0x0：Off 0x1：Standby 0x2：Active 0x3：Error 0x4：Disable |  |  | AEB Status
VVMC_FCMLDWRequest_enum | output | uint8 | 0 | 3 | enum | V | 0x0：No Request 0x1：Req. Light Vibration 0x2：Req. Medium Vibration 0x3：Req. Strong Vibration |  |  | VMC FCM LDW Request
VVMC_FCMLDWFault_flg | output | boolean | 0 | 1 | flg | V | 0x0：No Fault 0x1：Fault |  |  | VMC FCM LDW Fault
VVMC_ADASActive_flg | output | boolean | 0 | 1 | flg |  |  | N/A | N/A | ADAS active status.
VVMC_ACCCtrlAvail_flg | output | boolean | 0 | 1 | flg | V |  | N/A | N/A | ACC control Available flag
VVMC_ADASNegReq_flg | output | boolean | 0 | 1 | flg |  |  | N/A | N/A | ADAS wheel torque request negative or not.
VVMC_ACCPedalOvrd_flg | output | boolean | 0 | 1 | flg | V |  | N/A | N/A | ACC Pedal Override
VVMC_ADASOvrdWhlTqCtrl_Nm | internal | single | -100000 | 100000 | Nm |  |  | N/A | N/A | ADAS Override Wheel Torque Control
VVMC_ADASOvrdWhlTq_Nm | internal | single | -100000 | 100000 | Nm |  |  | N/A | N/A | ADAS Override Wheel Torque Calculated Result
VVMC_ADASWhlTqReqOvrd_Nm | internal | single | -100000 | 100000 | Nm |  |  | N/A | N/A | ADAS wheel torque request during ACC Override
VVMC_ADASWhlTqReq_Nm | output | single | -100000 | 100000 | Nm |  |  | N/A | N/A | ADAS wheel torque request.(VMC output torque request value)
VVMC_AccPedalOvrdDISC_flg | output | boolean | 0 | 1 | flg |  |  | N/A | N/A | ACC Pedal Override for DISC
VVMC_RearTqRatio_rat | output | single | 0 | 1 | rat |  |  | N/A | N/A | Rear Wheel Torque Ratio
VVMC_TimeGapCalcu_s | output | single | 0 | 25.5 | s | V |  | N/A | N/A | VMC Calculated Time Gap
VVMC_CCCtrlSta_enum | output | uint8 | 0 | 7 | enum | V | 0= Off 1= Standby 2= Active 3= Under Speed 4= Over Speed 5= Error 6= Invalid 7= Override | N/A | N/A | Cruise control control state
VVMC_CruzActive_flg | output | boolean | 0 | 1 | flg |  |  | N/A | N/A | Cruise control active status.
VVMC_CCIGainDeltaTq_Nm | internal | single | -100000 | 100000 | Nm |  |  | N/A | N/A | CC I Gain Delta Torque
VVMC_CCPGainDeltaTq_Nm | internal | single | -100000 | 100000 | Nm |  |  | N/A | N/A | CC P Gain Delta Torque
VVMC_CCPedalOvrd_flg | output | boolean | 0 | 1 | flg |  |  | N/A | N/A | CC mode pedal override flag
VVMC_CruzWhlTqReq_Nm | output | single | -100000 | 100000 | Nm |  |  | N/A | N/A | Cruise control wheel torque request.
VVMC_IntMSACtrlSta_enum | internal | uint8 | 0 | 8 | enum | V | 0 = Off 1 = Standby 2 = Active 3 = Under Speed 4 = Over Speed 5 = Error 6 = Invalid | N/A | N/A | Initial MSA control control state
VVMC_MSACtrlSta_enum | output | uint8 | 0 | 8 | enum | V | 0 = Off 1 = Standby 2 = Active 3 = Under Speed 4 = Over Speed 5 = Error 6 = Invalid | N/A | N/A | MSA control control state
VVMC_IntMSAActive_flg | internal | boolean | 0 | 1 | flg |  |  | N/A | N/A | Initial MSA active status
VVMC_MSAActive_flg | output | boolean | 0 | 1 | flg |  |  | N/A | N/A | MSA active status
VVMC_MSAWhlTqReq_Nm | output | single | -100000 | 100000 | Nm |  |  | N/A | N/A | MSA wheel torque request (VMC output torque request value)
VVMC_APSCtrlAvail_flg | output | boolean | 0 | 1 | flg | V |  | N/A | N/A | APS internal available status
VVMC_APSActive_flg | output | boolean | 0 | 1 | flg | V |  | N/A | N/A | APS active status
VVMC_APSSpeedCMD_kph | output | single | 0 | 20 | kph |  |  | N/A | N/A | APS vehicle speed command
VVMC_APSShiftPosnReq_enum | output | uint8 | 0 | 15 | enum |  |  | N/A | N/A | APS shift command
VVMC_APSStaSys_enum | output | uint8 | 0 | 7 | enum | V |  | N/A | N/A | APS developing routing signal
VVMC_APSDecReqA_flg | output | boolean | 0 | 1 | flg | V |  | N/A | N/A | APS developing routing signal
VVMC_APSDecReq_mps2 | output | single | 0 | 25.4 | mps2 | V |  | N/A | N/A | APS developing routing signal
VVMC_APSReq_enum | output | uint8 | 0 | 7 | enum | V |  | N/A | N/A | APS developing routing signal
VVMC_APSDoorCtrlAllow_flg | internal | boolean | 0 | 1 | flg |  |  | N/A | N/A | APS external door status allow flag
VVMC_LongAcc_Gps | output | single | -20 | 20 | Gps | V |  | N/A | N/A | VMC actual long acceleration
VVMC_RawWhlSpdSlideRate_pct | output | single | 0 | 125 | pct |  |  | N/A | N/A | Maximum partial slide rate
VVMC_LFWhlSpdSlideRate_pct | output | single | 0 | 125 | pct |  |  | N/A | N/A | LF wheel partial slide rate
VVMC_RFWhlSpdSlideRate_pct | output | single | 0 | 125 | pct |  |  | N/A | N/A | RF wheel partial slide rate
VVMC_LRWhlSpdSlideRate_pct | output | single | 0 | 125 | pct |  |  | N/A | N/A | LR wheel partial slide rate
VVMC_RRWhlSpdSlideRate_pct | output | single | 0 | 125 | pct |  |  | N/A | N/A | RR wheel partial slide rate
VVMC_PredictVehSpd_kph | output | single | 0 | 300 | kph |  |  | N/A | N/A | Prediction vehicle speed
VVMC_LF4WhlSpdSlideRate_pct | output | single | 0 | 125 | pct |  |  | N/A | N/A | LF wheel 4wheelsl slide rate
VVMC_RF4WhlSpdSlideRate_pct | output | single | 0 | 125 | pct |  |  | N/A | N/A | RF wheel 4wheels slide rate
VVMC_LR4WhlSpdSlideRate_pct | output | single | 0 | 125 | pct |  |  | N/A | N/A | LR wheel 4wheels slide rate
VVMC_RR4WhlSpdSlideRate_pct | output | single | 0 | 125 | pct |  |  | N/A | N/A | RR wheel 4wheels slide rate
VVMC_4WhlSpdSlideRate_pct | output | single | 0 | 125 | pct |  |  | N/A | N/A | 4wheels slide rate
VVMC_ActMaxSlideRate_pct | output | single | 0 | 125 | pct |  |  | N/A | N/A | Actual maximum slide rate
VVMC_ActLFSlideRate_pct | output | single | 0 | 125 | pct |  |  | N/A | N/A | Actual LF wheel slide rate
VVMC_ActRFSlideRate_pct | output | single | 0 | 125 | pct |  |  | N/A | N/A | Actual RF wheel slide rate
VVMC_ActLRSlideRate_pct | output | single | 0 | 125 | pct |  |  | N/A | N/A | Actual LR wheel slide rate
VVMC_ActRRSlideRate_pct | output | single | 0 | 125 | pct |  |  | N/A | N/A | Actual RR wheel slide rate
VVMC_AltLWhlSlideRate_pct | output | single | 0 | 125 | pct |  |  | N/A | N/A | Left wheels alternative slide rate
VVMC_AltRWhlSlideRate_pct | output | single | 0 | 125 | pct |  |  | N/A | N/A | Right wheels alternative slide rate
VVMC_AltWhlSlideRate_pct | output | single | 0 | 125 | pct |  |  | N/A | N/A | Alternative wheels slide rate
VVMC_CCMSASpdWar_flg | output | boolean | 0 | 1 | flg | V |  | N/A | N/A | Cruise control/MSA Speed Warning
VVMC_IMUEnaCmd_flg | output | boolean | 0 | 1 | flg | V |  | N/A | N/A | cmd: 0 → (USS on/IMU off), 1 → (USS off/IMU on)
VVMC_GyroFSSlect_enum | internal | uint16 | 0 | 65535 | enum |  |  | N/A | N/A | Selection result for gyroscope full-scale range and sensitivity
VVMC_AccFSSlect_enum | internal | uint16 | 0 | 65535 | enum |  |  | N/A | N/A | Selection result for accelerometer full-scale range and sensitivity
VVMC_GyroFSCalSet_enum | internal | uint16 | 0 | 65535 | enum |  |  | N/A | N/A | Vehicle calibration setting result for gyroscope full-scale range and sensitivity.
VVMC_AccFSCalSet_enum | internal | uint16 | 0 | 65535 | enum |  |  | N/A | N/A | Vehicle calibration setting result for accelerometer full-scale range and sensitivity
VVMC_MemOffsetGyroX_Dps | internal | single | -1966 | 1966 | dps |  |  | N/A | N/A | X derection of memorized offset value for gyroscope
VVMC_MemOffsetGyroY_Dps | internal | single | -1966 | 1966 | dps |  |  | N/A | N/A | Y derection of memorized offset value for gyroscope
VVMC_MemOffsetGyroZ_Dps | internal | single | -1966 | 1966 | dps |  |  | N/A | N/A | Z derection of memorized offset value for gyroscope
VVMC_MemOffsetAccX_G | internal | single | -65.536 | 65.536 | Gps |  |  | N/A | N/A | X derection of memorized offset value for accelerometer
VVMC_MemOffsetAccY_G | internal | single | -65.536 | 65.536 | Gps |  |  | N/A | N/A | Y derection of memorized offset value for accelerometer
VVMC_MemOffsetAccZ_G | internal | single | -65.536 | 65.536 | Gps |  |  | N/A | N/A | Z derection of memorized offset value for accelerometer
VVMC_SensingGyroX_Dps | internal | single | -1966 | 1966 | dps |  |  | N/A | N/A | X derection of sensing value for gyroscope
VVMC_SensingGyroY_Dps | internal | single | -1966 | 1966 | dps |  |  | N/A | N/A | Y derection of sensing value for gyroscope
VVMC_SensingGyroZ_Dps | internal | single | -1966 | 1966 | dps |  |  | N/A | N/A | Z derection of sensing value for gyroscope
VVMC_SensingAccX_G | internal | single | -65.536 | 65.536 | Gps |  |  | N/A | N/A | X derection of sensing value for accelerometer
VVMC_SensingAccY_G | internal | single | -65.536 | 65.536 | Gps |  |  | N/A | N/A | Y derection of sensing value for accelerometer
VVMC_SensingAccZ_G | internal | single | -65.536 | 65.536 | Gps |  |  | N/A | N/A | Z derection of sensing value for accelerometer
VVMC_RWDRDCActive_enum | output | uint8 | 0 | 2 | enum |  |  | N/A | N/A | VMC RWD RDC active flg
VVMC_RDCEnSlideRate_pct | internal | single | 0 | 125 | pct |  |  | N/A | N/A | RCD enable slide rate percent
VVMC_RDCDetectTime_s | internal | single | 0 | 7200 | s |  |  | N/A | N/A | RDC detect time
VVMC_AltRDCActive_enum | internal | uint8 | 0 | 15 | enum |  |  | N/A | N/A | Alternative RDC active enum
VVMC_ESCActive_flg | internal | boolean | 0 | 1 | flg |  |  | N/A | N/A | ESA active flag
VVMC_LatESCRegenOut_Gps | internal | single | 0 | 4 | Gps |  |  | N/A | N/A | ESC enable regen out lateral Gps
VVMC_ESCRegenOut_Dps | internal | single | -150 | 150 | Dps |  |  | N/A | N/A | ESC enable regen out steering angle
VVMC_ESCSlip_flg | internal | boolean | 0 | 1 | flg |  |  | N/A | N/A | ESC slip flag
VVMC_APSDoorCtrlAllow_flg | internal | boolean | 0 | 1 | flg |  |  | N/A | N/A | APS external door status allow flag
VVMC_AntiSpdLimEn_flg | internal | boolean | 0 | 1 | flg |  |  | N/A | N/A | Anti-speed limit enable flag
VVMC_RDCDetectEn_flg | internal | boolean | 0 | 1 | flg |  |  | N/A | N/A
VVMC_AltRDCRec_flg | internal | boolean | 0 | 1 | flg |  |  | N/A | N/A
VVMC_VehHoldDecCtrlCalSW2_flg | internal | boolean | 0 | 1 | flg |  |  | N/A | N/A | Vehicle Hold Deceleration Control Switch 2
VVMC_MSAWhlTqActive_flg | output | boolean | 0 | 1 | flg |  |  | N/A | N/A | MSA Wheel Torque Active Flag
VVMC_RDCEnSlideRate_pct | output | single | 0 | 125 | pct |  |  | N/A | N/A | RCD enable slide rate percent
VVMC_ActStESCYaw_Dps | output | single | -300 | 300 | Dps |  |  | N/A | N/A | Actual ESC standard yaw-rate
VVMC_ESCRegenOutEnSpd_kph | internal | single | 0 | 300 | kph |  |  | N/A | N/A
VVMC_StESCYaw_Dps | internal | single | -300 | 300 | Dps |  |  | N/A | N/A | ESC standard yaw-rate
VVMC_StESCYawCom_Dps | internal | single | -300 | 300 | Dps |  |  | N/A | N/A | Compensate ESC standard yaw-rate
VVMC_4WheelLongAcc_Gps | internal | single | -20 | 20 | Gps |  | - | N/A | N/A
VVMC_DeltaVehSpd_mps | internal | single | 0 | 300 | mps |  |  | N/A | N/A | Deta vehicle speed from long acceleration
VVMC_PredictVehSpd1_kph | internal | single | 0 | 300 | kph |  |  | N/A | N/A | Calculation0 prediction vehicle speed
VVMC_PredictVehSpd2_kph | internal | single | 0 | 300 | kph |  |  | N/A | N/A | Calculation1 prediction vehicle speed
VVMC_PredictVehSpd3_kph | internal | single | 0 | 300 | kph |  |  | N/A | N/A | Calculation2 prediction vehicle speed
VVMC_Max4WhlPreVehSpd_kph | internal | single | 0 | 300 | kph |  |  | N/A | N/A | Maximum prediction vehicle speed
VVMC_Min4WhlPreVehSpd_kph | internal | single | 0 | 300 | kph |  |  | N/A | N/A | Minimum prediction vehicle speed
VVMC_LFWhlSkidReset_flg | internal | boolean | 0 | 1 | flg |  |  | N/A | N/A | LF wheel skid reset flag
VVMC_RFWhlSkidReset_flg | internal | boolean | 0 | 1 | flg |  |  | N/A | N/A | RF wheel skid reset flag
VVMC_LRWhlSkidReset_flg | internal | boolean | 0 | 1 | flg |  |  | N/A | N/A | LR wheel skid reset flag
VVMC_RRWhlSkidReset_flg | internal | boolean | 0 | 1 | flg |  |  | N/A | N/A | RR wheel skid reset flag
VVMC_LFDeltaVehSpd_mps | internal | single | 0 | 300 | mps |  |  | N/A | N/A | LF delta vehicle speed from long acceleration
VVMC_LFLastPreVehSpd_mps | internal | single | 0 | 300 | mps |  |  | N/A | N/A | LF last prediction vehicle speed
VVMC_LFCalPreVehSpd_mps | internal | single | 0 | 300 | mps |  |  | N/A | N/A | LF calculated prediction vehicle speed
VVMC_LFPreVehSpd_kph | internal | single | 0 | 300 | kph |  |  | N/A | N/A | LF prediction vehicle speed
VVMC_RFDeltaVehSpd_mps | internal | single | 0 | 300 | mps |  |  | N/A | N/A | RF delta vehicle speed from long acceleration
VVMC_RFLastPreVehSpd_mps | internal | single | 0 | 300 | mps |  |  | N/A | N/A | RF last prediction vehicle speed
VVMC_RFCalPreVehSpd_mps | internal | single | 0 | 300 | mps |  |  | N/A | N/A | RF calculated prediction vehicle speed
VVMC_RFPreVehSpd_kph | internal | single | 0 | 300 | kph |  |  | N/A | N/A | RF prediction vehicle speed
VVMC_LRDeltaVehSpd_mps | internal | single | 0 | 300 | mps |  |  | N/A | N/A | LR delta vehicle speed from long acceleration
VVMC_LRLastPreVehSpd_mps | internal | single | 0 | 300 | mps |  |  | N/A | N/A | LR last prediction vehicle speed
VVMC_LRCalPreVehSpd_mps | internal | single | 0 | 300 | mps |  |  | N/A | N/A | LR calculated prediction vehicle speed
VVMC_LRPreVehSpd_kph | internal | single | 0 | 300 | kph |  |  | N/A | N/A | LR prediction vehicle speed
VVMC_RRDeltaVehSpd_mps | internal | single | 0 | 300 | mps |  |  | N/A | N/A | RR delta vehicle speed from long acceleration
VVMC_RRLastPreVehSpd_mps | internal | single | 0 | 300 | mps |  |  | N/A | N/A | RR last prediction vehicle speed
VVMC_RRCalPreVehSpd_mps | internal | single | 0 | 300 | mps |  |  | N/A | N/A | RR calculated prediction vehicle speed
VVMC_RRPreVehSpd_kph | internal | single | 0 | 300 | kph |  |  | N/A | N/A | RR prediction vehicle speed
VVMC_RearWhlTqSTRGGain_Nm | internal | single | -100000 | 100000 | Nm |  |  | N/A | N/A | Rear Wheel Torque Steering Gain
VVMC_ACCOvrdMemTq_Nm | output | single | 0 | 10000 | Nm |  |  | N/A | N/A | ACC Override Memory Wheel Torque
VVMC_ACCOvrdBackDrTq_flg | internal | boolean | 0 | 1 | flg |  |  | N/A | N/A | ACC Override Back To Driver Torque Flag (0: follow Driver Torque)
VVMC_ACCActivePedalOn_flg | internal | boolean | 0 | 1 | flg |  |  | N/A | N/A | ACC Active Pedal On Follow Driver Torque Flag
VVMC_CAASCtrlAvail_flg | output | boolean | 0 | 1 | flg | V |  | N/A | N/A | CAAS control available flg
VVMC_CAASActive_flg | output | boolean | 0 | 1 | flg | V |  | N/A | N/A | CAAS active flag
VVMC_SmartEcoEn_flg | internal | boolean | 0 | 1 | flg |  |  | N/A | N/A | Smart eco-plus function enable flag
VVMC_HoodSpdLimitEn_flg | internal | boolean | 0 | 1 | flg |  |  | N/A | N/A | Hood open of speed limitation flag
VVMC_OPDDisSlideRate_pct | internal | single | 0 | 125 | pct |  | - | N/A | N/A
VVMC_OPDDisSlideRate_flg | internal | boolean | 0 | 1 | flg |  |  | N/A | N/A
VVMC_IntMaxSlideRate_pct | internal | single | 0 | 125 | pct |  | - | N/A | N/A
VVMC_AllowSetSpd_flg | internal | boolean | 0 | 1 | flg |  |  | N/A | N/A | Allow Set ACC Flag
VVMC_ExtraMSACtrlSta_enum | output | uint8 | 0 | 15 | enum | V | 0x0: OFF 0x1: Anti-Speed Limit 0x2~0xF: Undefined | N/A | N/A | VMC Extra MSA Control Status
VVMC_CalibratedAccX_G | output | single | -65.536 | 65.536 | Gps | V |  | N/A | N/A | X derection of calibrated value for accelerometer
VVMC_CalibratedAccY_G | output | single | -65.536 | 65.536 | Gps | V |  | N/A | N/A | Y derection of calibrated value for accelerometer
VVMC_CalibratedAccZ_G | output | single | -65.536 | 65.536 | Gps | V |  | N/A | N/A | Z derection of calibrated value for accelerometer
VVMC_CalibratedGyroX_Dps | output | single | -1966 | 1966 | dps | V |  | N/A | N/A | X derection of calibrated value for gyroscope
VVMC_CalibratedGyroY_Dps | output | single | -1966 | 1966 | dps | V |  | N/A | N/A | Y derection of calibrated value for gyroscope
VVMC_CalibratedGyroZ_Dps | output | single | -1966 | 1966 | dps | V |  | N/A | N/A | Z derection of calibrated value for gyroscope
VVMC_LDW1stTrigged_flg | internal | boolean | 0 | 1 | flg |  |  | N/A | N/A | LDW 1st Trigged Flag
VVMC_LDWRestTrigged_flg | internal | boolean | 0 | 1 | flg |  |  | N/A | N/A | LDW Rest Trigged Flag
VVMC_LDW2ndTrigged_flg | internal | boolean | 0 | 1 | flg |  |  | N/A | N/A | LDW 2nd Trigged Flag
VVMC_LDWRest2Trigged_flg | internal | boolean | 0 | 1 | flg |  |  | N/A | N/A | LDW Rest 2 Trigged Flag
VVMC_SoftJerkPCT_pct | internal | single | 0 | 100 | pct |  |  | N/A | N/A | Soft Jerk Percentage
VVMC_AggressJerkPCT_pct | internal | single | 0 | 100 | pct |  |  | N/A | N/A | Aggressive Jerk Percentage
VVMC_SoftLimitPCT_pct | internal | single | 0 | 100 | pct |  |  | N/A | N/A | Soft Limit Percentage
VVMC_AggressLimitPCT_pct | internal | single | 0 | 100 | pct |  |  | N/A | N/A | Aggressive Limit Percentage
VVMC_ACCLowSpdFollowESCTq_flg | internal | boolean | 0 | 1 | flg |  |  | N/A | N/A | ACC Low Speed Follow ESC Torque Flag
VVMC_HoldNoMCP_flg | internal | boolean | 0 | 1 | flg |  |  | N/A | N/A | Hold No MCP Flag
VVMC_VehHoldEnActAccel_mps2 | internal | single | -15 | 10.55 | mps2 |  |  | N/A | N/A | Actual Acceleration while Vehicle Hold Enable
VVMC_VehHoldDeltaAccSta_enum | internal | uint8 | 0 | 2 | enum |  | 0x0: Equal 0x1: ActLow 0x2: ActHigh | N/A | N/A | Vehicle Hold Delta Acceleration Status
VVMC_SetACCDisableAPS_flg | output | boolean | 0 | 1 | flg |  |  | N/A | N/A | Set ACC Disable APS Flag
VVMC_AntiLimitSpd_kph | internal | single | -10 | 300 | kph |  |  | N/A | N/A | Anti-speed limit vehicle speed
VVMC_ActFeatSetSpdFinal_raw32 | internal | single | 0 | 255 | raw32 | V |  |  |  | Actual Final Feature Set Speed (if IVI2 Distance_unit = 0x0, then UNIT = KPH, else UNIT = MPH)
VVMC_AntiSpdLimSpdEn_flg | internal | boolean | 0 | 1 | flg |  |  | N/A | N/A
VVMC_AntiSpdLimStaEn_flg | internal | boolean | 0 | 1 | flg |  |  | N/A | N/A
VVMC_ACCShutOffHold_flg | internal | boolean | 0 | 1 | flg |  |  | N/A | N/A | ACC Shut Off VMC Hold
VVMC_OVRDAccCtrl_flg | internal | boolean | 0 | 1 | flg |  |  | N/A | N/A | ACC Override to Active Acceleration Control Flag
VVMC_DISCDeltaTqIGain_Nm | internal | single | -20 | 20 | Nm |  |  | N/A | N/A | ACC I-gain control delta torque command
VVMC_ACCDeltaTqIGain4OVRD_Nm | internal | single | -20 | 20 | Nm |  |  | N/A | N/A | ACC I-gain control delta torque command
VVMC_ACCDeltaTqIGainOri_Nm | internal | single | -20 | 20 | Nm |  |  | N/A | N/A | ACC I-gain control delta torque command
VVMC_ESCLongAccelFilt_Gps | internal | single | -2 | 2 | Gps |  |  | N/A | N/A | ESC Longitudinal Acceleration Filter Result
VVMC_DISCDecCtrl_flg | internal | boolean | 0 | 1 | flg |  |  | N/A | N/A | DISC Deceleration Control Status
VVMC_PreACCReqAcc_mps2 | internal | single | -15 | 10.55 | mps2 |  |  | N/A | N/A | VMC PreACC Request Acceleration Calculated Result
VVMC_FDCVMCAPSVRqEPSCtrl_flg | output | boolean | 0 | 1 | flg | V | 0x0：Invalid 0x1：Valid | N/A | N/A | APS Control Availability
VVMC_FDCVMCAPSAngleTarget_deg | output | single | -360 | 360 | deg | V |  | N/A | N/A | APS Control Target Angle
VVMC_FDCVMCAPSRqEPSCtrl_flg | output | boolean | 0 | 1 | flg | V | 0x0：No Request on EPS Control 0x1：Request on EPS Control | N/A | N/A | APS Control Request
VVMC_FDCVMCAngCtrlTqWtGn_pct | output | single | 0 | 102 | pct | V |  | N/A | N/A | ADAS Angle Control Torque Weight Gain
VVMC_FDCVMCDrInpTqBstAct_flg | output | boolean | 0 | 1 | flg | V |  | N/A | N/A | The activation signal for ESA Driver Steering Assist driver input torque amplification
VVMC_FDCVMCMaxAngCtrlOutTqLim_Nm | output | single | 0 | 51.1 | Nm | V |  | N/A | N/A | The request for limit torque to steering wheel angle control. Absolute of limit torque for both positive and negative.
VVMC_FDCVMCDrInpTqBstGn_pct | output | single | 0 | 102 | pct | V |  | N/A | N/A | The driver input torque amplification gain for ESA Driver Steering Assist driver additional torque assist
VVMC_LFCAOIVehType_flg | internal | boolean | 0 | 1 | flg |  |  | N/A | N/A | LFC AOI Control Vehicle Type Confirm
VVMC_OVRD2ActRampActive_flg | internal | boolean | 0 | 1 | flg |  |  | N/A | N/A | ACC Override to Active FCM Command Ramp Active
VVMC_OVRD2ActReqAccelAftSR_mps2 | internal | single | -15 | 15 | mps2 |  |  | N/A | N/A | ACC Override to Active Ramp Required Acceleration
VVMC_PedalTqRWhlRatio_rat | internal | single | 0 | 1 | rat |  |  | N/A | N/A | Pedal Torque Rear Wheel Torque Ratio (Before Slip Gain)
VVMC_PedalTqRWhSTRGGain_Nm | internal | single | -100000 | 100000 | Nm |  |  | N/A | N/A | Pedal Torque Rear Wheel Torque Steering Gain
VVMC_PedalTqRWhlSlipGain_Nm | internal | single | -100000 | 100000 | Nm |  |  | N/A | N/A | Pedal Torque Rear Wheel Torque Slip Gain
VVMC_ADASWhlTqReachLim_flg | internal | boolean | 0 | 1 | flg |  |  | N/A | N/A | ADAS Wheel Torque Reach Limitation
VVMC_ActACCReqAcc4ADS_mps2 | internal | single | -15 | 15 | mps2 |  |  | N/A | N/A | Actual ACC Request Acceleration for ADVICS Calculation
VVMC_ACCDeltaAccel_mps2 | internal | single | -15 | 15 | mps2 |  |  | N/A | N/A | ACC Delta Acceleration
VVMC_ADSPosGFBPCTDeltaTq_Nm | internal | single | -100 | 100 | Nm |  |  | N/A | N/A | ADVICS Positive GFB Precaution Delta Torque
VVMC_AccAct_flg | internal | boolean | 0 | 1 | flg |  |  | N/A | N/A | Acceleration Active for DISC Required Acceleration Calculation
VVMC_JerkSource_mps2 | internal | single | -10 | 10 | mps2 |  |  | N/A | N/A | DISC Required Acceleration Jerk Source
Note on B1: 作者: Input - Input signals of SW module Output - Output signals of SW module Internal - Internal signals/calibration of SW module
Note on C1: 作者: Data Type includes: - boolean - unit8 - single
Note on F1: 作者: Data Type includes: - boolean - enum - single
Note on I1: 作者: Only for CAN Output signals or HW output signals
Note on J1: 作者: Only for CAN Output signals or HW output signals

## Calibrations
Calibration Name | Direction | Data Type | Min | Max | Units | Enum Table | Default during Running | Description
KVMC_APPSpdLimit_flg_ovrdval | internal | boolean | 0 | 1 | flg | N/A | 0 | Calibrate Connectivity APP Speed Limit
KVMC_APPSpdLimit_flg_ovrdflg | internal | boolean | 0 | 1 | flg | N/A | 1 | Calibrate Connectivity APP Speed Limit Flag
KVMC_APPSpdLimit_ovrdval | internal | single | 0 | 255 | flg | N/A | 0 | Calibrate Connectivity APP Speed Limit Vaule
KVMC_APPSpdLimit_ovrdflg | internal | boolean | 0 | 1 | flg | N/A | 1 | Calibrate Connectivity APP Speed Limit Value Flag
KVMC_MeterSpdRollAveLevel_enum | internal | uint8 | 1 | 100 | enum | N/A | 50 | Meter Speed Rolling Average Level
KVMC_PreCheckAllowTime_s | internal | single | 0 | 10 | sec | N/A | 0.2 | Pre-Condition Check Allow Status Continue Time
KVMC_APSSWC_flg | internal | boolean | 0 | 1 | flg | N/A | 1 | Flag to Switch APS Function
KVMC_ExternalCtrlSW_flg | internal | boolean | 0 | 1 | flg | N/A | 0 | Flag to trig External Control Function
KVMC_ExternalCtrlSta_enum | internal | uint8 | 0 | 9 | enum | N/A | 0 | External Control Status
KVMC_ExternalSpeedTarget_kph | internal | single | 0 | 255 | kph | N/A | 0 | External Control Target Speed
KVMC_ExternalCtrlAGSV_flg | internal | boolean | 0 | 1 | flg | N/A | 0 | External Control Aggressive Response Flag
KVMC_Veh2MeterSpdFactor_enum | internal | single | 0 | 10 | enum | N/A | 1.05 | Vehicle Speed to Meter Speed Factor
KVMC_Veh2MeterSpdOffset_enum | internal | single | 0 | 10 | enum | N/A | 1.5 | Vehicle Speed to Meter Speed Offset Value
KVMC_Veh2MeterSpdLoBdy_kph | internal | single | 0 | 10 | kph | N/A | 1.5 | Vehicle Speed to Meter Speed - Low Speed Boundary
KVMC_Veh2MeterSpdLoFactor_enum | internal | single | 0 | 10 | kph | N/A | 1.25 | Vehicle Speed to Meter Speed Factor- Low Speed
KVMC_RollAveEnTime_s | internal | single | 0 | 10 | sec | N/A | 1.5 | Rolling Average Enable Wait Time
KVMC_MeterSpdRoundSW_flg | internal | boolean | 0 | 1 | flg | N/A | 1 | Meter Speed Round or Floor Switch
KVMC_MeterSpdBWFilter_raw32 | internal | single | 0 | 100 | raw32 | N/A | 0 | First order cut off frequency of Meter Speed
KVMC_VehSpdBWFilter_raw32 | internal | single | 0 | 100 | raw32 | N/A | 0.012 | First order cut off frequency of Vehicle Speed
KVMC_SpdBWFilterCutOffFreq_raw32 | internal | single | 0 | 100 | raw32 | N/A | 0 | First order cut off frequency of Speed
KVMC_AccBWFilterCutOffFreq_raw32 | internal | single | 0 | 100 | raw32 | N/A | 0 | First order cut off frequency of Acceleration
KVMC_SafetyCtrlSWC_flg | internal | boolean | 0 | 1 | flg | N/A | 1 | Flag to Trig Safety Control Function
KVMC_LongAccelSWSpd_kph | internal | single | 0 | 255 | kph | N/A | 3 | Set Speed to Switch Long. Acceleration Source
KVMC_EstSlopeVehSpdTs_c | internal | single | 0 | 3600 | c | N/A | 0.012 | Calculation Actual Acceleration for slope first order Ts
KVMC_EstSlopeLongAccelTs_c | internal | single | 0 | 3600 | c | N/A | 0 | Calculation Longitudianl Acceleration for slope first order Ts
KVMC_EstSlopeTs_c | internal | single | 0 | 3600 | c | N/A | 0.5 | Calculation slope first order Ts
KVMC_EstSlopeSW_flg | internal | boolean | 0 | 1 | flg | N/A | 0 | Calculation slope switch
KVMC_WhlSpdRollAveLevel_enum | internal | uint8 | 1 | 100 | enum | N/A | 15 | Wheel Speed Rolling Average Level
KVMC_LatAccRollAveLevel_enum | internal | uint8 | 1 | 100 | enum | N/A | 50 | Lateral Acceleration Rolling Average Level
KVMC_VehSpdRollAveLevel_enum | internal | uint8 | 1 | 100 | enum | N/A | 10 | Vehicle Speed Rolling Average Level
KVMC_FrontRearSlipRatioTHR_kph | internal | single | 0 | 20 | kph | N/A | 5 | Front Axle and Rear Axle Slip Ratio Threshold
KVMC_RearWhlSlipRatioTHR_kph | internal | single | 0 | 20 | kph | N/A | 5 | Rear Left and Right Wheel Slip Ratio Threshold
KVMC_SingleWhlSlipRatioTHR_kph | internal | single | 0 | 20 | kph | N/A | 5 | Single Wheel Slip Ratio Threshold
KVMC_LatAccCtrlTHR_Gps | internal | single | 0 | 1 | Gps | N/A | 0.5 | Lateral Acceleration Control Threshold
KVMC_SafetyCtrlAllowTime_s | internal | single | 0 | 10 | sec | N/A | 0.05 | Safety Control Allow Status Continue Time
KVMC_SafetyCtrlForACCSW_flg | internal | boolean | 0 | 1 | flg | N/A | 1 | Safety Control for ACC Switch
KVMC_PParm_enum | internal | single | 0 | 1 | enum | N/A | 0.002 | P Gain of SPD2ACC PID
KVMC_IParm_enum | internal | single | 0 | 1 | enum | N/A | 0.0005 | I Gain of SPD2ACC PID
KVMC_AccelIGain_enum | internal | single | 0 | 1 | enum | N/A | 0.01 | SPD2ACC PID I Gain for Acceleration
KVMC_CMDRepeatTime_enum | internal | uint8 | 0 | 20 | enum | N/A | 0 | Required Acceleration Command Repeat Times
KVMC_SpdCtrlEnBand_kph | internal | single | -10 | 10 | kph | N/A | 0.3 | VMC Constant Speed Control Enable Band
KVMC_SpdCtrlDisBand_kph | internal | single | -10 | 10 | kph | N/A | 0.15 | VMC Constant Speed Control Disable Band
KVMC_SpdCtrlReqAccel_mps2 | internal | single | -1 | 1 | mps2 | N/A | 0.03 | VMC Constant Speed Control Required Acceleration
KVMC_VehHoldSpd_kph | internal | single | 0 | 10 | kph | N/A | 5 | Vehicle Speed to Trig Vehicle Hold Command
KVMC_SPD2ACCLastAccelSourceSW_flg | internal | boolean | 0 | 1 | flg | N/A | 1 | SPD2ACC last acceleration source swith flag
KVMC_GravityValue_mps2 | internal | single | 0 | 20 | mps2 | N/A | 9.81 | Gravity acceleration value
KVMC_AccelCtrlTqLowerLimit_Nm | internal | single | -3000 | 3000 | Nm | N/A | -3000 | Acceleration Control Torque Lower Limit
KVMC_SprtAccelCMDSW_flg | internal | boolean | 0 | 1 | flg | N/A | 1 | Flag to separate Acceleration Command to VCU and ESC
KVMC_TqAccelCtrlBand_mps2 | internal | single | -10 | 10 | mps2 | N/A | -2 | Torque Acceleration Control Band
KVMC_CallBrkJoinSpd_kph | internal | single | 0 | 300 | kph | N/A | 12 | Call Brake Join Speed
KVMC_AGSVReqAccel_mps2 | internal | single | -10 | 10 | mps2 | N/A | -0.7 | Aggressive Required Acceleration
KVMC_ReqBrkJoinWaitTime_s | internal | single | 0 | 10 | s | N/A | 0.1 | Require Brake Join Wait Time
KVMC_ReqAccelLowerLimit_mps2 | internal | single | -10 | 10 | mps2 | N/A | 0.05 | Required Acceleration Lower Limit
KVMC_ReqDecelLowerLimit_mps2 | internal | single | -10 | 10 | mps2 | N/A | -0.05 | Required Deceleration Lower Limit
KVMC_ACCSpdCtrlSW_flg | internal | boolean | 0 | 1 | flg | N/A | 1 | ACC Speed Control Switch
KVMC_VehHoldDecCtrl_flg | internal | boolean | 0 | 1 | flg | N/A | 1 | Vehicle Hold Deceleration Control Flag
KVMC_VehHoldDelaySW_flg | internal | boolean | 0 | 1 | flg | N/A | 1 | Vehicle Hold Delay for ESC Switch
KVMC_VehHoldDelayMCP_bar | internal | single | -1 | 50 | bar | N/A | 2 | Vehicle Hold Delay Allow MCP
KVMC_ExternalTqAllowTime_s | internal | single | 0 | 10 | sec | N/A | 0.05 | External torque allow status continue time.
KVMC_AccDevUpLim_mps2 | internal | single | 0 | 20 | mps2 | N/A | 10.5 | ACC acceleration I-gain upper limit
KVMC_AccDevLowLim_mps2 | internal | single | -20 | 0 | mps2 | N/A | -10.5 | ACC acceleration I-gain lower limit
KVMC_ACCSpdDevUpLim_kph | internal | single | 0 | 100 | kph | N/A | 20 | ACC mode vehicle speed P-gain upper limit
KVMC_ACCSpdDevLowLim_kph | internal | single | -100 | 0 | kph | N/A | -3 | ACC mode vehicle speed P-gain lower limit
KVMC_CutOffNegTqSpd_kph | internal | single | 0 | 20 | kph | N/A | 8 | Speed threshold for Cut off Regen Torque
KVMC_ZeroRgnTqSpd_kph | internal | single | 0 | 10 | kph | N/A | 3 | Zero REGEN Torque Vehicle Speed durning Low Speed REGEN Torque Control Flag On
KVMC_AddBRegen2ACCLoop_flg | internal | boolean | 0 | 1 | flg | N/A | 0 | Add B regen to ACC torque calculation loop switch
KVMC_NegReqEnSpd_kph | internal | single | 0 | 100 | kph | N/A | 5 | ADAS negative request enable Speed
KVMC_NegReqSwEnSpd_kph | internal | single | 0 | 100 | kph | N/A | 1.5 | ADAS negative request switch enable at low speed
KVMC_NegReqSwEnSlope_Deg | internal | single | -90 | 90 | Deg | N/A | 2.5 | ADAS negative request switch enable on slope
KVMC_ACCResUpEnGrade_Deg | internal | single | -90 | 90 | Deg | N/A | -0.5 | ADAS enable resume up grade
KVMC_ACCResUpEnAccCMD_mps2 | internal | single | -10 | 10 | mps2 | N/A | 0.04 | ADAS enable resume up acceleration
KVMC_ACCReqCMdBond_mps2 | internal | single | -20 | 20 | mps2 | N/A | -0.01 | ACC acceleration response boundary
KVMC_TqMCPRelFactor_Nm | internal | single | -3000 | 3000 | Nm | N/A | 30 | Factor of Relationship between Torque and MC Pressure
KVMC_HillUpResetTMSpd_rpm | internal | single | -1000 | 1000 | rpm | N/A | 200 | Hill up enable reset flg
KVMC_ADASWhlTqUpperLim_Nm | internal | single | -15000 | 15000 | Nm | N/A | 3000 | ADAS wheel torque Upper Limit
KVMC_ADASWhlTqLowerLim_Nm | internal | single | -15000 | 15000 | Nm | N/A | -4000 | ADAS wheel torque Lower Limit
KVMC_TqSafetyCtrl_flg | internal | boolean | 0 | 1 | flg | N/A | 1 | Torque Safety Control Flag
KVMC_ZeroRgnTqSpdCtrlTime_s | internal | single | 0.01 | 10 | s | N/A | 0.5 | Zero REGEN Torque Speed Control Time
KVMC_TimeGapMax_s | internal | single | 0 | 25.5 | s | N/A | 25.5 | VMC Calculated Time Gap Max Value
KVMC_TimeGapBandLv1_s | internal | single | 0 | 25.5 | s | N/A | 2 | VMC Time Gap Band of Time Gap Level 1
KVMC_TimeGapBandLv2_s | internal | single | 0 | 25.5 | s | N/A | 2.5 | VMC Time Gap Band of Time Gap Level 2
KVMC_TimeGapBandLv3_s | internal | single | 0 | 25.5 | s | N/A | 2.8 | VMC Time Gap Band of Time Gap Level 3
KVMC_TimeGapBandLv4_s | internal | single | 0 | 25.5 | s | N/A | 3.1 | VMC Time Gap Band of Time Gap Level 4
KVMC_ACCPedalOvrdRestTime_s | internal | single | 0 | 3600 | s | N/A | 0.2 | ADAS pedal override delay reset time
KVMC_ACCTq2ZeroEnMCPress2_bar | internal | single | 0 | 500 | bar | N/A | 20 | ACC acceleration response enable brake pressure
KVMC_ACCTq2ZeroDisMCPress2_bar | internal | single | 0 | 500 | bar | N/A | 19.8 | ACC acceleration response disable brake pressure
KVMC_ACCTq2ZeroEnMCPress_bar | internal | single | 0 | 500 | bar | N/A | 1.05 | ACC acceleration response enable brake pressure
KVMC_ACCTq2ZeroDisMCPress_bar | internal | single | 0 | 500 | bar | N/A | 1 | ACC acceleration response disable brake pressure
KVMC_CCSpdDevUpLim_kph | internal | single | 0 | 100 | kph | N/A | 100 | CC mode vehicle speed P-gain upper limit
KVMC_CCSpdDevLowLim_kph | internal | single | -100 | 0 | kph | N/A | -100 | CC mode vehicle speed P-gain lower limit
KVMC_CCMSASpdWar_kph | internal | single | 0 | 250 | kph | N/A | 3 | Cruise control and MSA speed warning threshold.
KVMC_CCTqUpLim_Nm | internal | single | -15000 | 15000 | Nm | N/A | 3000 | CC mode wheel torque Upper Limit
KVMC_CCTqLowLim_Nm | internal | single | -15000 | 15000 | Nm | N/A | -1000 | CC mode wheel torque Lower Limit
KVMC_MSASpdDevUpLim_kph | internal | single | 0 | 100 | kph | N/A | 100 | MSA mode vehicle speed P-gain upper limit
KVMC_MSASpdDevLowLim_kph | internal | single | -100 | 0 | kph | N/A | -10 | MSA mode vehicle speed P-gain lower limit
KVMC_MSAEnCtrlTargetAcc_mps2 | internal | single | 0 | 10 | mps2 | N/A | 0.5 | MSA Enable Control Target Acceleration
AVMC_MSASpdBand_X_kph | internal | single | 0 | 300 | kph | N/A | - | MSA Wheel Torque Active Speed Band Percent map x-axis
MVMC_MSASpdBand_Y_pct | internal | single | 0 | 100 | pct | N/A | - | MSA Wheel Torque Active Speed Band Percent map
KVMC_MSATqUpLim_Nm | internal | single | -15000 | 15000 | Nm | N/A | 3000 | MSA mode wheel torque Upper Limit
KVMC_MSATqLowLim_Nm | internal | single | -15000 | 15000 | Nm | N/A | -1000 | MSA mode wheel torque Lower Limit
KVMC_MSAResponseAGSV_flg | internal | boolean | 0 | 1 | flg | N/A | 0 | MSA Response Aggressive Flag
KVMC_MSAOvrdJudgeSpd_kph | internal | single | 0 | 250 | kph | N/A | 3 | MSA Override Judge Speed
KVMC_MSAOvrdDetTime_s | internal | single | 0 | 10 | s | N/A | 0.8 | MSA Override Detect Time
KVMC_MSAOvrdResumeTime_s | internal | single | 0 | 10 | s | N/A | 0.5 | MSA Override Resume Time
KVMC_ExternalShiftAllowTime_s | internal | single | 0 | 10 | s | N/A | 0.02 | External shift control allow status continue time.
KVMC_APSDevelopeSW_flg | internal | boolean | 0 | 1 | flg | N/A | 1 | APS developing signal routing switch
KVMC_GradeSourceSW_flg | internal | boolean | 0 | 1 | flg | N/A | 1 | Grade Source Switch
KVMC_LongAccSource_enum | internal | uint8 | 0 | 15 | enum | N/A | 4 | Long acceleration switch.
KVMC_Veh2MetSpdLowBand_kph | internal | single | 0 | 300 | kph | N/A | 1.5 | Vehice to meter speed low limit
KVMC_Veh2MetSpdHiBand_kph | internal | single | 0 | 300 | kph | N/A | 242 | Vehice to meter speed up limit
KVMC_RawWhlSpeedDeadZone_kph | internal | single | 0 | 300 | kph | N/A | 3 | Raw wheel slide rate invalid speed
KVMC_WhlSpdCalAccTs_c | internal | single | 0 | 1 | c | N/A | 0.015 | Whleel speed to acceleration filter Ts
KVMC_WheelSkidAccDev_Gps | internal | single | 0 | 5 | Gps | N/A | 0.2 | Whleel speed skid acceleration deviation
KVMC_SkidRecVehSpdDev_kph | internal | single | 0 | 300 | kph | N/A | 5 | Skid flag recover vehicle speed of Wheel
KVMC_PredVehSpdLimit_mps | internal | single | 0 | 300 | mps | N/A | 255 | Predicted vehicle speed limitation
KVMC_WhlSlideEnDetTq_Nm | internal | single | -100000 | 100000 | Nm | N/A | -3000 | Slide rate enable calculation torque
KVMC_AltWheelSlideRateSW_flg | internal | boolean | 0 | 1 | flg | N/A | 1 | Alternative wheel slide rate switch
KVMC_CalWhleelSlideTs_c | internal | single | 0 | 1 | c | N/A | 0.015 | Calculation of whleel slide rate Ts
KVMC_WhlSlideEnDetBrkPedal_pct | internal | single | 0 | 125 | pct | N/A | 4 | Slide rate enable calculation brake pedal position
KVMC_4WhlSlideVehSpdDev_kph | internal | single | 0 | 300 | kph | N/A | 5 | Vehicle speed deviation of 4wheels slede
KVMC_WhlSlideEnDetVehSpd_kph | internal | single | 0 | 300 | kph | N/A | 12 | Slide rate enable calculation vehicle speed
KVMC_4WhleelSlideDetTime_s | internal | single | 0 | 3600 | s | N/A | 0.01 | 4wheels slide detect time
KVMC_IMUEnaCmd_flg | internal | boolean | 0 | 1 | flg | N/A | 0 | cmd: 0 → (USS on/IMU off), 1 → (USS off/IMU on)
KVMC_AltRDCActiveSW_flg | internal | boolean | 0 | 1 | flg | N/A | 1 | Alternative RDC active switch
KVMC_AltRDCActiveTq_Nm | internal | single | -100000 | 100000 | Nm | N/A | -5 | Alternative RDC active torque
KVMC_AltRDCRecTime_s | internal | single | 0 | 7200 | s | N/A | 0.1 | Alternative RDC recover time
KVMC_ESCRegenTqRecDelay_s | internal | single | 0 | 7200 | s | N/A | 3 | ESC regen torque delay recover time
KVMC_ESCRegenOutEnSpd_kph | internal | single | 0 | 300 | kph | N/A | 10 | ESC regen out enable vehicle speed
AVMC_ISODecLimit_X_mps | internal | single | 0 | 80 | mps | N/A | - | ISO22179 ISO Dec. Limit Map_X
MVMC_ISODecLimit_Y_mps2 | internal | single | 0 | 6 | mps2 | N/A | - | ISO22179 ISO Dec. Limit Map_Y
AVMC_ISOAccLimit_X_mps | internal | single | 0 | 80 | mps | N/A | - | ISO22179 ISO Acc. Limit Map_X
MVMC_ISOAccLimit_Y_mps2 | internal | single | 0 | 6 | mps2 | N/A | - | ISO22179 ISO Acc. Limit Map_Y
AVMC_ISOJerk_X_mps | internal | single | 0 | 80 | mps | N/A | - | ISO22179 ISO Jerk Map_X
MVMC_ISOJerk_Y_mps3 | internal | single | 0 | 6 | mps3 | N/A | - | ISO22179 ISO Jerk Map_Y
AVMC_SoftJerkPCT_X_kph | internal | single | 0 | 255 | kph | N/A | - | Soft Response Percentage of Jerk (Map_X)
MVMC_SoftJerkPCT_Y_pct | internal | single | 0 | 100 | pct | N/A | - | Soft Response Percentage of Jerk (Map_Y)
AVMC_AggressJerkPCT4AT_X_kph | internal | single | 0 | 255 | kph | N/A | - | Aggressive Response Percentage of Jerk for Auto Turn (Map_X)
MVMC_AggressJerkPCT4AT_Y_pct | internal | single | 0 | 100 | pct | N/A | - | Aggressive Response Percentage of Jerk for Auto Turn (Map_Y)
AVMC_AggressJerkPCT_X_kph | internal | single | 0 | 255 | kph | N/A | - | Aggressive Response Percentage of Jerk (Map_X)
MVMC_AggressJerkPCT_Y_pct | internal | single | 0 | 100 | pct | N/A | - | Aggressive Response Percentage of Jerk (Map_Y)
AVMC_SoftLimitPCT_X_kph | internal | single | 0 | 255 | kph | N/A | - | Soft Response Percentage of Limit (Map_X)
MVMC_SoftLimitPCT_Y_pct | internal | single | 0 | 100 | pct | N/A | - | Soft Response Percentage of Limit (Map_Y)
AVMC_AggressLimitPCT4AT_X_kph | internal | single | 0 | 255 | kph | N/A | - | Aggressive Response Percentage of Limit for Auto Turn (Map_X)
MVMC_AggressLimitPCT4AT_Y_pct | internal | single | 0 | 100 | pct | N/A | - | Aggressive Response Percentage of Limit for Auto Turn (Map_Y)
AVMC_AggressLimitPCT_X_kph | internal | single | 0 | 255 | kph | N/A | - | Aggressive Response Percentage of Limit (Map_X)
MVMC_AggressLimitPCT_Y_pct | internal | single | 0 | 100 | pct | N/A | - | Aggressive Response Percentage of Limit (Map_Y)
AVMC_DISCTrunAccJerk_X_s | internal | single | 0 | 50 | s | N/A | - | DISC Turn Acceleration Jerk Map X axis
MVMC_DISCTrunAccJerk_Y_mps3 | internal | single | 0 | 6 | mps3 | N/A | - | DISC Turn Acceleration Jerk Map Output Value
AVMC_DISCTrunAccLimit_X_s | internal | single | 0 | 50 | s | N/A | - | DISC Turn Acceleration Limit Map X axis
MVMC_DISCTrunAccLimit_Y_mps2 | internal | single | 0 | 6 | mps2 | N/A | - | DISC Turn Acceleration Limit Map Output Value
AVMC_VehHoldDecCtrlTime_X_kph | internal | single | 0 | 255 | kph | N/A | - | Vehicle Hold Deceleration Control Time X axis
MVMC_VehHoldDecCtrlTime_Y_s | internal | single | 0.1 | 10 | s | N/A | - | Vehicle Hold Deceleration Control Time Output Value
AVMC_DISCDeltaTqIGain_Y_mps2 | internal | single | -10 | 10 | mps2 | N/A | - | Map y-axis: Acceleration Deviation for DISC
AVMC_DISCDeltaTqIGain_X_kph | internal | single | 0 | 300 | kph | N/A | - | Map x-axis: Vehicle Speed for DISC
MVMC_DISCDeltaTqIGain_Z_Nm | internal | single | -50 | 50 | Nm | N/A | - | Map output: Delta Torque for DISC
AVMC_DISCDeltaTqPGain_Y_kph | internal | single | -300 | 300 | kph | N/A | - | DISC P-gain control acceleration command map Y axis input.
AVMC_DISCDeltaTqPGain_X_kph | internal | single | 0 | 300 | kph | N/A | - | DISC P-Gain control acceleration command map X axis input.
MVMC_DISCDeltaTqPGain_Z_Nm | internal | single | -3000 | 3000 | Nm | N/A | - | DISC P-Gain control acceleration command map output value.
AVMC_ACCDeltaTqIGain_Y_mps2 | internal | single | -10 | 10 | mps2 | N/A | - | Map y-axis: Acceleration Deviation
AVMC_ACCDeltaTqIGain_X_kph | internal | single | 0 | 300 | kph | N/A | - | Map x-axis: Vehicle Speed
MVMC_ACCDeltaTqIGain_Z_Nm | internal | single | -50 | 50 | Nm | N/A | - | Map output: Delta Torque
AVMC_ACCDeltaTqPGain_Y_kph | internal | single | -300 | 300 | kph | N/A | - | ACC P-gain control acceleration command map Y axis input.
AVMC_ACCDeltaTqPGain_X_kph | internal | single | 0 | 300 | kph | N/A | - | ACC P-Gain control acceleration command map X axis input.
MVMC_ACCDeltaTqPGain_Z_Nm | internal | single | -20 | 20 | Nm | N/A | - | ACC P-Gain control acceleration command map output value.
AVMC_MCPresBaseTq_X_bar | internal | single | -500 | 500 | bar | N/A | - | MC pressure base torque map x-axis
MVMC_MCPresBaseTq_Y_Nm | internal | single | -1000 | 1000 | Nm | N/A | - | MC pressure base torque
AVMC_TMSpdBaseTq_X_rpm | internal | single | -100 | 100 | rpm | N/A | - | Motor speed base torque x-axis
MVMC_TMSpdBaseTq_Y_Nm | internal | single | 0 | 500 | Nm | N/A | - | Motor speed base torque y-axis
MVMC_ACCPedalOvrdTqHys_Y_Nm | internal | single | -1000 | 1000 | Nm | N/A | - | ACC pedal override hysteresis torque
AVMC_RearWhlTqRatio_X_Nm | Internal | single | -10000 | 10000 | Nm | N/A | - | Rear Wheel Torque Ratio map X axis input.
AVMC_RearWhlTqRatio_Y_gps | Internal | single | -5 | 5 | gps | N/A | - | Rear Wheel Torque Ratio map Y axis input.
MVMC_RearWhlTqRatio_Z_rat | Internal | single | 0 | 1 | rat | N/A | - | Rear Wheel Torque Ratio map output Value
AVMC_RearWhlTqSlipGain_X_rat | Internal | single | -1 | 1 | rat | N/A | - | Rear Wheel Torque Slip Gain map X axis input.
AVMC_RearWhlTqSlipGain_Y_kph | Internal | single | 0 | 255 | kph | N/A | - | Rear Wheel Torque Slip Gain map Y axis input.
MVMC_RearWhlTqSlipGain_Z_Nm | Internal | single | -10000 | 10000 | Nm | N/A | - | Rear Wheel Torque Slip Gain map output Value
AVMC_MSAPedalOvrd_X_kph | internal | single | 0 | 300 | kph | N/A | - | MSA pedal override boundary map x-axis
MVMC_MSAPedalOvrd_Y_pct | internal | single | 0 | 125 | pct | N/A | - | MSA pedal override boundary map
AVMC_MSATqDownEndTq_X_kph | internal | single | 0 | 300 | kph | N/A | - | MSA Torque Down End Torque map x-axis
MVMC_MSATqDownEndTq_Y_Nm | internal | single | -3000 | 3000 | Nm | N/A | - | MSA Torque Down End Torque map
AVMC_MSATqDownTime_X_kph | internal | single | 0 | 300 | kph | N/A | - | MSA Torque Down Time map x-axis
MVMC_MSATqDownTime_Y_s | internal | single | 0.01 | 10 | s | N/A | - | MSA Torque Down Time map
AVMC_ACCLongSteadyCtrl_X_kph | internal | single | 0 | 300 | kph | N/A | - | ACC mode long acceleration steady control vehicle speed map x-axis
MVMC_ACCLongSteadyCtrl_Y_kph | internal | single | 0 | 300 | kph | N/A | - | ACC mode long acceleration steady control vehicle speed map
AVMC_CCLongSteadyCtrl_X_kph | internal | single | 0 | 300 | kph | N/A | - | CC mode long acceleration steady control vehicle speed map x-axis
MVMC_CCLongSteadyCtrl_Y_kph | internal | single | 0 | 300 | kph | N/A | - | CC mode long acceleration steady control vehicle speed map
AVMC_LongAccDeadZone_X_kph | internal | single | 0 | 300 | kph | N/A | - | Long acceleration dead zone map x-axis
MVMC_LongAccDeadZone_Y_Gps | internal | single | 0 | 10 | Gps | N/A | - | Long acceleration dead zone Gps
AVMC_LongAccFiltTsforP2_X_Gps | internal | single | -10 | 10 | Gps | N/A | - | Long acceleration filter Ts x-axis for VMC Phase2
MVMC_LongAccFiltTsforP2_Y_c | internal | single | 0 | 5 | c | N/A | - | Long acceleration filter Ts for VMC Phase2
AVMC_MSALongSteadyCtrl_X_kph | internal | single | 0 | 300 | kph | N/A | - | MSA mode long acceleration steady control vehicle speed map x-axis
MVMC_MSALongSteadyCtrl_Y_kph | internal | single | 0 | 300 | kph | N/A | - | MSA mode long acceleration steady control vehicle speed map
AVMC_RDCEnSlideRate_X_Deg | internal | single | -900 | 900 | Deg | N/A | - | RDC enable slide rate x-axis
MVMC_RDCEnSlideRate_Y_pct | internal | single | 0 | 125 | pct | N/A | - | RDC enable slide rate map
AVMC_RDCDetectTime_X_kph | internal | single | 0 | 300 | kph | N/A | - | RDC detect time x-axis
AVMC_RDCDetectTime_Y_pct | internal | single | -125 | 125 | pct | N/A | - | RDC detect time y-axis
MVMC_RDCDetectTime_Z_s | internal | single | 0 | 7200 | s | N/A | - | RDC detect time map
AVMC_LatESCRegenOut_X_kph | internal | single | 0 | 300 | kph | N/A | - | ESC regen out lateral Gps x-axis
AVMC_LatESCRegenOut_Y_Deg | internal | single | -900 | 900 | Deg | N/A | - | ESC regen out lateral Gps y-axis
MVMC_LatESCRegenOut_Z_Gps | internal | single | -150 | 150 | Gps | N/A | - | ESC regen out lateral Gps map
AVMC_ESCRegenOut_X_kph | internal | single | 0 | 300 | kph | N/A | - | ESC regen out steering angle x-axis
AVMC_ESCRegenOut_Y_Deg | internal | single | -900 | 900 | Deg | N/A | - | ESC regen out steering angle y-axis
MVMC_ESCRegenOut_Z_Dps | internal | single | -150 | 150 | Dps | N/A | - | ESC regen out steering angle map
KVMC_ExternalDoorAllowTime_s | internal | single | 0 | 10 | s | N/A | 0.02 | External door status allow status continue time.
KVMC_AutoTurnJerkHiGain_pct | internal | single | 0 | 10 | pct | N/A | 1.5 | Ratio of Auto Turn Function Jerk High Gain
KVMC_AutoTurnLimitHiGain_pct | internal | single | 0 | 10 | pct | N/A | 1.5 | Ratio of Auto Turn Function Limit High Gain
KVMC_IMUGxFilter_raw32 | internal | single | 0 | 100 | raw32 | N/A | 0.012 | First order cut off frequency of IMU Gx
KVMC_IMUGyFilter_raw32 | internal | single | 0 | 100 | raw32 | N/A | 0.012 | First order cut off frequency of IMU Gy
KVMC_IMUGzFilter_raw32 | internal | single | 0 | 100 | raw32 | N/A | 0.012 | First order cut off frequency of IMU Gz
KVMC_IMURxFilter_raw32 | internal | single | 0 | 100 | raw32 | N/A | 0.012 | First order cut off frequency of IMU Rx
KVMC_IMURyFilter_raw32 | internal | single | 0 | 100 | raw32 | N/A | 0.012 | First order cut off frequency of IMU Ry
KVMC_IMURzFilter_raw32 | internal | single | 0 | 100 | raw32 | N/A | 0.012 | First order cut off frequency of IMU Rz
KVMC_VehHoldDist_m | internal | single | 1 | 10 | m | N/A | 2 | Vehicle Hold Delay Distance Threshold
KVMC_MSATqDownEndTqRatio_pct | internal | single | 0.1 | 1 | pct | N/A | 0.15 | MSA Torque Down End Torque Ratio
KVMC_VehHoldDecCtrlBSlope_mps3 | internal | single | -5 | 0 | mps3 | N/A | -0.9 | Vehicle Hold B Deceleration Slope
AVMC_VehHoldMCPPass_X_deg | internal | single | 0 | 50 | deg | N/A | - | Vehicle Hold MCP Pass Map X axis
MVMC_VehHoldMCPPass_Y_bar | internal | single | 0 | 50 | bar | N/A | - | Vehicle Hold MCP Pass Map Output Value
KVMC_MSAOvrdTqRampSlope_Nmps | internal | single | -3000 | 3000 | Nmps | N/A | 2000 | MSA pedal override Torque Increase Ramp Slope
KVMC_StandstillTqRamp2ZeroSlope_Nmps | internal | single | -3000 | 3000 | Nmps | N/A | -1000 | Standstill Torque Ramp to Zero Slope
KVMC_MSAPGainSW_flg | internal | boolean | 0 | 1 | flg | N/A | 0 | MSA Delta Torque P Gain Switch
KVMC_CCDISCPGainSW_flg | internal | boolean | 0 | 1 | flg | N/A | 0 | CC & DISC Delta Torque P Gain Switch
KVMC_IMUGyroXRollAveLevel_enum | internal | uint8 | 1 | 100 | enum | N/A | 10 | IMU GyroX Rolling Average Level
KVMC_IMUGyroYRollAveLevel_enum | internal | uint8 | 1 | 100 | enum | N/A | 10 | IMU GyroY Rolling Average Level
KVMC_IMUGyroZRollAveLevel_enum | internal | uint8 | 1 | 100 | enum | N/A | 10 | IMU GyroZ Rolling Average Level
KVMC_IMUAccXRollAveLevel_enum | internal | uint8 | 1 | 100 | enum | N/A | 10 | IMU AccX Rolling Average Level
KVMC_IMUAccYRollAveLevel_enum | internal | uint8 | 1 | 100 | enum | N/A | 10 | IMU AccY Rolling Average Level
KVMC_IMUAccZRollAveLevel_enum | internal | uint8 | 1 | 100 | enum | N/A | 10 | IMU AccZ Rolling Average Level
KVMC_APSStaSystemOvrd_flg | internal | boolean | 0 | 1 | flg | N/A | 0 | APS status override flg
KVMC_4WheelLongAccSW_flg | internal | boolean | 0 | 1 | flg | N/A | 0 | Slide rate calculation LongACC switch
KVMC_PreVehSpdNum_c | internal | single | 1 | 20 | kph | N/A | 4 | Predict vehicle speed divide number
KVMC_PreVehSpdSource_enum | internal | uint8 | 0 | 15 | enum | N/A | 1 | Predict vehicle speed source switch
AVMC_ESCRegenOutEnSpd_X_Deg | internal | single | -500 | 500 | Deg | N/A | - | ESC regen out enable speed steering angle map
MVMC_ESCRegenOutEnSpd_Y_kph | internal | single | 0 | 300 | kph | N/A | - | ESC regen out enable speed map
AVMC_StESCYaw_X_kph | internal | single | 0 | 300 | kph | N/A | - | ESC standard yaw rate x-axis
AVMC_StESCYaw_Y_Deg | internal | single | -900 | 900 | Deg | N/A | - | ESC standard yaw rate y-axis
MVMC_StESCYaw_Z_Dps | internal | single | -150 | 150 | Dps | N/A | - | ESC standard yaw rate map
AVMC_StESCYawCom_X_kph | internal | single | -10 | 300 | kph | N/A | - | Compensate ESC standard yaw rate x-axis
AVMC_StESCYawCom_Y_Gps | internal | single | -20 | 20 | Gps | N/A | - | Compensate ESC standard yaw rate y-axis
MVMC_StESCYawCom_Z_Dps | internal | single | -150 | 150 | Dps | N/A | - | Compensate ESC standard yaw rate map
KVMC_PreVehSpdCalSW_flg | internal | boolean | 0 | 1 | flg | N/A | 0 | Prediction vehicle speed calaulation switch
KVMC_4WheelEnSkidDetSpd_kph | internal | single | -10 | 300 | kph | N/A | 5 | 4Weels enable detecting skid flag vehicle speed
KVMC_LFWhlSkidReset_flg | internal | boolean | 0 | 1 | flg | N/A | 1 | LF wheel skid enable reset flag
KVMC_RFWhlSkidReset_flg | internal | boolean | 0 | 1 | flg | N/A | 1 | RF wheel skid enable reset flag
KVMC_LRWhlSkidReset_flg | internal | boolean | 0 | 1 | flg | N/A | 1 | LR wheel skid enable reset flag
KVMC_RRWhlSkidReset_flg | internal | boolean | 0 | 1 | flg | N/A | 1 | RR wheel skid enable reset flag
KVMC_AntiSpdLimSW_flg | internal | boolean | 0 | 1 | flg | N/A | 1 | Anti-Speed Limit Switch
KVMC_AntiSpdLim_kph | internal | single | 0 | 100 | kph | N/A | 20 | Anti-Speed Limit Speed
KVMC_DIDGetDynoModeSW_flg | internal | boolean | 0 | 1 | flg | N/A | 1
KVMC_ReqAccelLimitSW_flg | internal | boolean | 0 | 1 | flg | N/A | 1 | ACC Required Acceleration Limit Switch
KVMC_MaxReqAccel_mps2 | internal | single | -10 | 10 | mps2 | N/A | 1.5 | Max. ACC Required Acceleration
KVMC_MinReqAccel_mps2 | internal | single | -10 | 10 | mps2 | N/A | -10 | Min. ACC Required Acceleration
AVMC_RearWhlTqSTRGGain_X_deg | Internal | single | -900 | 900 | deg | N/A | - | Rear Wheel Torque Steering Gain map X axis input.
AVMC_RearWhlTqSTRGGain_Y_kph | Internal | single | 0 | 255 | kph | N/A | - | Rear Wheel Torque Steering Gain map Y axis input.
MVMC_RearWhlTqSTRGGain_Z_Nm | Internal | single | -10000 | 10000 | Nm | N/A | - | Rear Wheel Torque Steering Gain map output Value
KVMC_EstSlopeGxSource_flg | internal | boolean | 0 | 1 | flg | N/A | 0 | Estimated Slope Gx Source Switch
KVMC_ACCPedalOvrdPosn4Hold_pct | internal | single | 0 | 100 | pct | N/A | 12 | Accelerator Pedal Override Threshold for Hold Resume
KVMC_ACCPedalOvrdPosn_pct | internal | single | 0 | 100 | pct | N/A | 10 | Accelerator Pedal Override Threshold
KVMC_RDCGySource_flg | internal | boolean | 0 | 1 | flg | N/A | 0 | RDC Determination Gy Source Switch
KVMC_RDCRzSource_flg | internal | boolean | 0 | 1 | flg | N/A | 0 | RDC Determination Rz Source Switch
KVMC_SlideRateGxSource_flg | internal | boolean | 0 | 1 | flg | N/A | 0 | Slide Rate Calculation Gx Source Switch
KVMC_ACCOvrdPedalTqRatio_Nm | internal | single | 0 | 3000 | Nm | N/A | 20 | Pedal Position to Torque Ratio During ACC Override
KVMC_ACCOvrdPedalTqLinearLim_Nm | internal | single | 0 | 3000 | Nm | N/A | 1500 | ACC Pedal Override Pedal Linear Torque Limit
KVMC_VehHoldDecCtrlBSlope4ATH_mps3 | internal | single | -5 | 0 | mps3 | N/A | -1.2 | Vehicle Hold B Deceleration Slope for Acceleration turn Hold
KVMC_ACCPedalOvrdResPosn_pct | internal | single | 0 | 100 | pct | N/A | 3.6 | Accelerator Pedal Override Reset Threshold
AVMC_OPDDisSlideRate_X_Deg | internal | single | -180 | 18 | Deg | N/A | -
MVMC_OPDDisSlideRate_Y_pct | internal | single | -10 | 125 | pct | N/A | -
KVMC_OPDDisSlideRateSpd_kph | internal | single | -300 | 300 | kph | N/A | 15
KVMC_CAASEnVehSpd_kph | internal | single | -10 | 300 | kph | N/A | 10 | CAAS enable vehicle speed
KVMC_CAASCtrlAllowTime_s | internal | single | 0 | 3600 | s | N/A | 0.1 | CAAS control allow continue time
KVMC_CAASVMCReqA_flg_ovrdflg | internal | boolean | 0 | 1 | flg | N/A | 0 | CAASVMRreqA override flag
KVMC_CAASVMCReqA_flg_ovrdval | internal | boolean | 0 | 1 | flg | N/A | 0 | CAASVMRreqA override value
KVMC_AllowSetSpdDist_m | internal | single | 0 | 50 | m | N/A | 8 | ACC Allow Set Speed Object Distance
KVMC_NotAllowSetSpdDist_m | internal | single | 0 | 50 | m | N/A | 2 | ACC Not Allow Set Speed Object Distance (Min.)
KVMC_AllowSetSpdOvrd_flg | internal | boolean | 0 | 1 | flg | N/A | 0 | ACC Allow Set Speed Flag Override Flag
KVMC_AllowSetSpdOvrdVal_flg | internal | boolean | 0 | 1 | flg | N/A | 0 | ACC Allow Set Speed Flag Override Value
KVMC_APSAllowSetACCMCP_bar | internal | single | 0 | 100 | bar | N/A | 15 | APS Allow Set ACC MCP Threshold
KVMC_APSAllowSetACCPosn_pct | internal | single | 0 | 100 | pct | N/A | 30 | APS Allow Set ACC Brake Pedal Position Threshold
KVMC_GyroFSCalSet_enum | internal | uint16 | 0 | 50 | enum | N/A | 50 | GYRO_FS_SEL = 0001, SENSITIVITY = 50 LSB/dps
KVMC_AccFSCalSet_enum | internal | uint16 | 0 | 2000 | enum | N/A | 2000 | ACCEL_FS_SEL = 001, SENSITIVITY = 2000 LSB/g
KVMC_GyroFSSlect_enum | internal | uint16 | 0 | 50 | enum | N/A | 50 | GYRO_FS_SEL = 0001, SENSITIVITY = 50 LSB/dps
KVMC_AccFSSlect_enum | internal | uint16 | 0 | 2000 | enum | N/A | 2000 | ACCEL_FS_SEL = 001, SENSITIVITY = 2000 LSB/g
KVMC_LDWTestSW_flg | internal | boolean | 0 | 1 | flg | N/A | 0 | LDW Test Mode Switch
KVMC_LDWTrigSW_flg | internal | boolean | 0 | 1 | flg | N/A | 0 | LDW Trigger Switch
KVMC_LDWReqLevel_enum | internal | uint8 | 0 | 3 | enum | N/A | 0 | LDW Request Level
KVMC_LDWReqExecuteTime_s | internal | single | 0 | 5 | s | N/A | 0.2 | LDW Execute Time
KVMC_LDWReqRestTime_s | internal | single | 0 | 5 | s | N/A | 0.1 | LDW Rest Time
KVMC_LDWReqExecute2Time_s | internal | single | 0 | 5 | s | N/A | 0.2 | LDW Execute Time 2
KVMC_LDWReqRest2Time_s | internal | single | 0 | 5 | s | N/A | 0.5 | LDW Rest Time 2
KVMC_ACCOvrdTestSW_flg | internal | boolean | 0 | 1 | flg | N/A | 1 | ACC Pedal Override Test Switch
KVMC_GradeInvalidValue_deg | internal | single | -50 | 50 | deg | N/A | 45 | Grade Invalid Value
KVMC_MCPPassHoldDecTime_s | internal | single | 0 | 10 | sec | N/A | 3 | Vehicle Hold Deceleration Control Hold Time after MCP Pass
KVMC_VehHoldDecCtrlMaxDec_mps2 | internal | single | -15 | 10.55 | mps2 | N/A | -0.5 | Vehicle Hold Deceleration Control Maximum Deceleration
KVMC_HoldAllowZeroTqGrade_deg | internal | single | -45 | 45 | deg | N/A | 2 | Hold Allow Zero Torque Grade
KVMC_TqMCPRelFactorHold_Nm | internal | single | -3000 | 3000 | Nm | N/A | 0 | Factor of Relationship between Torque and MC Pressure - Hold
AVMC_VehHoldMCPPass2_X_deg | internal | single | -50 | 50 | deg | N/A | - | Vehicle Hold MCP Pass Map X axis 2
MVMC_VehHoldMCPPass2_Y_bar | internal | single | 0 | 50 | bar | N/A | - | Vehicle Hold MCP Pass Map Output Value 2
AVMC_VehHoldDecCtrlTime2_X_kph | internal | single | 0 | 255 | kph | N/A | - | Vehicle Hold Deceleration Control Time X axis 2
MVMC_VehHoldDecCtrlTime2_Y_s | internal | single | 0.1 | 10 | s | N/A | - | Vehicle Hold Deceleration Control Time Output Value 2
AVMC_VehHoldTqIncGain_X_deg | internal | single | -50 | 50 | deg | N/A | - | Vehicle Hold Torque Increase Gain Map X axis
MVMC_VehHoldTqIncGain_Y_Nm | internal | single | -1000 | 1000 | Nm | N/A | - | Vehicle Hold Torque Increase Gain Map Y axis
KVMC_VehHoldTqIncMCP_bar | internal | single | -1 | 50 | bar | N/A | 2 | Vehicle Hold Torque Increase MCP
KVMC_VehHoldTqIncMinTq_Nm | internal | single | -1000 | 1000 | Nm | N/A | 36 | Vehicle Hold Torque Increase Torque
KVMC_VehHoldTqAlwaysIncSW_flg | internal | boolean | 0 | 1 | flg | N/A | 1 | Vehicle Hold Torque Always Increase Switch
KVMC_VehHoldDecSR_Nm | internal | single | -1000 | 1000 | Nm | N/A | -3.6 | Vehicle Hold Torque Decrease Slope Rate
KVMC_ReqBrkInDecSW_flg | internal | boolean | 0 | 1 | flg | N/A | 1 | Required Brake Join Deceleration Decrease Switch
KVMC_VehHoldDeltaAccDB_mps2 | internal | single | -15 | 10.55 | mps2 | N/A | 0.1 | Vehicle Hold Delta Acceleration Dead Band
KVMC_VehHoldHoldDecTime_s | internal | single | 0 | 10 | sec | N/A | 0.2 | Deceleration Hold Time after Vehicle Hold
KVMC_VehHoldDecCtrlBSlopeCal1_mps3 | internal | single | 0 | 5 | mps3 | N/A | 1.2 | Vehicle Hold B Deceleration Slope for Cal1
KVMC_VehHoldCal1BigDeltaAcc_mps2 | internal | single | -15 | 10.55 | mps2 | N/A | 0.6 | Vehicle Hold Cal1 Big Delta Acceleration
AVMC_ReqBrkJoinDecSR_X_mps2 | internal | single | -10 | 10 | mps2 | N/A | - | Required Brake Join Deceleration SR X-Axis
MVMC_ReqBrkJoinDecSR_Y_mps3 | internal | single | -10 | 10 | mps3 | N/A | - | Required Brake Join Deceleration SR Y-Axis
KVMC_VehHoldHTimeNoMCP_bar | internal | single | -1 | 50 | bar | N/A | 1 | Vehicle Hold H Time No MCP Check
KVMC_VehHoldHTimeNoMCPCnt_s | internal | single | 0 | 10 | s | N/A | 1 | Vehicle Hold H Time No MCP Time
KVMC_SmartEcoPlusSW_flg | internal | boolean | 0 | 1 | flg | N/A | 0 | Smart-eco Mode enable speed limited flag
KVMC_SmartEcoLimitSpd_kph | internal | single | -300 | 300 | kph | N/A | 100 | Smart-eco Mode vehicle speed limitation
KVMC_OVRDResTqDec4Smooth_Nm | internal | single | -3000 | 3000 | Nm | N/A | -50 | ACC Override to Active Torque Decrease for Smooth
KVMC_OVRDResSmoothTest_SW | internal | boolean | 0 | 1 | flg | N/A | 1 | ACC Override to Active Smooth Test Switch
AVMC_ACCDeltaTqIGain4OVRD_Y_mps2 | internal | single | -10 | 10 | mps2 | N/A | - | Map y-axis: Acceleration Deviation (for Override)
AVMC_ACCDeltaTqIGain4OVRD_X_kph | internal | single | 0 | 300 | kph | N/A | - | Map x-axis: Vehicle Speed (for Override)
MVMC_ACCDeltaTqIGain4OVRD_Z_Nm | internal | single | -50 | 50 | Nm | N/A | - | Map output: Delta Torque (for Override)
KVMC_OVRD2ActRgnTarget_Nm | internal | single | -3000 | 3000 | Nm | N/A | 0 | ACC Override to Active Deceleration Regen Control Target
KVMC_ADASAngCtrlTqWtGnUpperLim_pct | internal | single | 0 | 150 | pct | N/A | 102 | ADAS Angle Control Torque Weight Gain Upper Limit
KVMC_ADASAngCtrlTqWtGnLowerLim_pct | internal | single | 0 | 150 | pct | N/A | 0.1 | ADAS Angle Control Torque Weight Gain Lower Limit
KVMC_ESCLongGBWFilter_raw32 | internal | single | 0 | 100 | raw32 | N/A | 0.02 | First order cut off frequency of ESC Longitudinal Acceleration
KVMC_DISCDecCtrlTest_flg | internal | boolean | 0 | 1 | flg | N/A | 1 | DISC Deceleration Control Test Switch
KVMC_DISCDecCtrlJerk_mps3 | internal | single | -10 | 10 | mps3 | N/A | 1.5 | DISC Deceleration Control Jerk
KVMC_DISCDecCtrlLimit_mps2 | internal | single | -10 | 10 | mps2 | N/A | -2 | DISC Deceleration Control Deceleration Limit
KVMC_DISCAccCtrlLimit_mps2 | internal | single | -10 | 10 | mps2 | N/A | 1.5 | DISC Deceleration Control Acceleration Limit
KVMC_DISCDecNoBrk_flg | internal | boolean | 0 | 1 | flg | N/A | 0 | DISC Deceleration No Call Brake Switch
KVMC_OVRD2ActRampSW_flg | internal | boolean | 0 | 1 | flg | N/A | 1 | ACC Override to Active FCM Command Ramp Switch
AVMC_OVRD2ActSR2FCMCMD_X_mps2 | internal | single | -10 | 10 | mps2 | N/A | - | ACC Override to Active FCM Command Ramp SR X-Axis
MVMC_OVRD2ActSR2FCMCMD_Y_mps3 | internal | single | -10 | 10 | mps3 | N/A | - | ACC Override to Active FCM Command Ramp SR Y-Axis
AVMC_PedalTqRWhlRatio_X_Nm | Internal | single | -10000 | 10000 | Nm | N/A | - | Pedal Torque Rear Wheel Torque Ratio map X axis input.
AVMC_PedalTqRWhlRatio_Y_gps | Internal | single | -5 | 5 | gps | N/A | - | Pedal Torque Rear Wheel Torque Ratio map Y axis input.
MVMC_PedalTqRWhlRatio_Z_rat | Internal | single | 0 | 1 | rat | N/A | - | Pedal Torque Rear Wheel Torque Ratio map output Value
AVMC_PedalTqRWhSTRGGain_X_deg | Internal | single | -900 | 900 | deg | N/A | - | Pedal Torque Rear Wheel Torque Steering Gain map X axis input.
AVMC_PedalTqRWhSTRGGain_Y_kph | Internal | single | 0 | 255 | kph | N/A | - | Pedal Torque Rear Wheel Torque Steering Gain map Y axis input.
MVMC_PedalTqRWhSTRGGain_Z_Nm | Internal | single | -10000 | 10000 | Nm | N/A | - | Pedal Torque Rear Wheel Torque Steering Gain map output Value
AVMC_PedalTqRWhlSlipGain_X_rat | Internal | single | -1 | 1 | rat | N/A | - | Pedal Torque Rear Wheel Torque Slip Gain map X axis input.
AVMC_PedalTqRWhlSlipGain_Y_kph | Internal | single | 0 | 255 | kph | N/A | - | Pedal Torque Rear Wheel Torque Slip Gain map Y axis input.
MVMC_PedalTqRWhlSlipGain_Z_Nm | Internal | single | -10000 | 10000 | Nm | N/A | - | Pedal Torque Rear Wheel Torque Slip Gain map output Value
KVMC_ADASWhlTqLimRat_rat | Internal | single | 0 | 1 | rat | N/A | 0.9 | ADAS Wheel Torque Limitation Ratio
KVMC_ADSDecRspsRatio_rat | Internal | single | 0.1 | 1 | rat | N/A | 0.95 | ADVICS Deceleration Response Ratio
KVMC_ADSDecShiftSW_flg | internal | boolean | 0 | 1 | flg | N/A | 1 | ADVICS Deceleration Shift Logic Switch
KVMC_ADSDecAlwaysShift_flg | internal | boolean | 0 | 1 | flg | N/A | 0 | ADVICS Deceleration Always Shift Switch
AVMC_ADSPosGFBDeltaTq_Y_mps2 | internal | single | -10 | 10 | mps2 | N/A | - | Map y-axis: Acceleration Deviation for ADSPosGFB
AVMC_ADSPosGFBDeltaTq_X_kph | internal | single | 0 | 300 | kph | N/A | - | Map x-axis: Vehicle Speed for ADSPosGFB
MVMC_ADSPosGFBDeltaTq_Z_Nm | internal | single | -50 | 50 | Nm | N/A | - | Map output: Delta Torque for ADSPosGFB
KVMC_MSAOvrdResAPSPosn_pct | internal | single | 0 | 100 | pct | N/A | 80 | MSA Override Resume APS Position
KVMC_ReachSpeedCount_flg | internal | boolean | 0 | 1 | flg | N/A | 1 | Reach Target Speed Count Time Switch
KVMC_ReachSpeedCountTime_s | internal | single | 0 | 10 | s | N/A | 0.05 | Reach Target Speed Count Time
Note on B1: 作者: Input - Input signals of SW module Output - Output signals of SW module Internal - Internal signals/calibration of SW module
Note on C1: 作者: Data Type includes: - boolean - unit8 - single
Note on F1: 作者: Data Type includes: - boolean - enum - single

## MVMC_ADSPosGFBDeltaTq_Z_Nm
MVMC_ADSPosGFBDeltaTq_Z_Nm
| 0 | 3 | 10 | 20 | 30 | 40 | 50 | 60 | 70 | 80 | 90 | 100 | 110 | 120 | 130 | 140 | 160
-7 | -0.69 | -6.9 | -6.9 | -6.9 | -6.9 | -6.9 | -6.9 | -6.9 | -6.9 | -6.9 | -6.9 | -6.9 | -6.9 | -6.9 | -6.9 | -6.9 | -6.9
-5 | -0.69 | -6.9 | -6.9 | -6.9 | -6.9 | -6.9 | -6.9 | -6.9 | -6.9 | -6.9 | -6.9 | -6.9 | -6.9 | -6.9 | -6.9 | -6.9 | -6.9
-3 | -0.69 | -6.9 | -6.9 | -6.9 | -6.9 | -6.9 | -6.9 | -6.9 | -6.9 | -6.9 | -6.9 | -6.9 | -6.9 | -6.9 | -6.9 | -6.9 | -6.9
-2 | -0.69 | -6.9 | -6.9 | -6.9 | -6.9 | -6.9 | -6.9 | -6.9 | -6.9 | -6.9 | -6.9 | -6.9 | -6.9 | -6.9 | -6.9 | -6.9 | -6.9
-1 | -0.69 | -6.9 | -6.9 | -6.9 | -6.9 | -6.9 | -6.9 | -6.9 | -6.9 | -6.9 | -6.9 | -6.9 | -6.9 | -6.9 | -6.9 | -6.9 | -6.9
-0.5 | -0.69 | -5.75 | -5.75 | -5.75 | -5.75 | -5.75 | -5.75 | -5.75 | -5.75 | -5.75 | -5.75 | -5.75 | -5.75 | -5.75 | -5.75 | -5.75 | -5.75
-0.3 | -0.65 | -2.3 | -2.3 | -2.3 | -2.3 | -2.3 | -2.3 | -2.3 | -2.3 | -2.3 | -2.3 | -2.3 | -2.3 | -2.3 | -2.3 | -2.3 | -2.3
-0.1 | -0.65 | -0.7 | -0.8 | -0.8 | -0.85 | -0.9 | -0.9 | -0.9 | -0.9 | -0.9 | -0.9 | -0.9 | -0.9 | -0.95 | -0.95 | -0.95 | -0.95
-0.05 | 0 | -0.038 | -0.075 | -0.075 | -0.1 | -0.1 | -0.1 | -0.5 | -0.5 | -0.5 | -0.5 | -0.5 | -0.5 | -0.5 | -0.5 | -0.5 | -0.5
-0.03 | 0 | -0.0228 | -0.045 | -0.045 | -0.06 | -0.06 | -0.06 | -0.3 | -0.3 | -0.3 | -0.3 | -0.3 | -0.3 | -0.3 | -0.3 | -0.3 | -0.3
0 | 0 | 0 | 0 | 0 | 0 | 0 | 0 | 0 | 0 | 0 | 0 | 0 | 0 | 0 | 0 | 0 | 0
0.03 | 0.0228 | 0.0228 | 0.045 | 0.045 | 0.06 | 0.06 | 0.06 | 0.3 | 0.3 | 0.3 | 0.3 | 0.3 | 0.3 | 0.3 | 0.3 | 0.3 | 0.3
0.05 | 2.3 | 0.5 | 0.5 | 0.5 | 0.5 | 0.5 | 0.5 | 0.5 | 0.5 | 0.5 | 0.5 | 0.5 | 0.5 | 0.5 | 0.5 | 0.5 | 0.5
0.1 | 2.3 | 0.5 | 0.5 | 0.5 | 0.5 | 0.5 | 0.5 | 0.5 | 0.5 | 0.5 | 0.5 | 0.5 | 0.5 | 0.5 | 0.5 | 0.5 | 0.5
0.3 | 2.3 | 2 | 2 | 2 | 2 | 2 | 2 | 2 | 2 | 2 | 2 | 2 | 2 | 2 | 2 | 2 | 2
0.5 | 2.3 | 3.5 | 3.5 | 3.5 | 3.5 | 3.5 | 3.5 | 3.5 | 3.5 | 3.5 | 3.5 | 3.5 | 3.5 | 3.5 | 3.5 | 3.5 | 3.5
0.8 | 2.3 | 5 | 5 | 10 | 10 | 10 | 10 | 10 | 10 | 10 | 10 | 10 | 10 | 10 | 10 | 10 | 10
1 | 2.3 | 5 | 5 | 15 | 15 | 15 | 15 | 15 | 15 | 15 | 15 | 15 | 15 | 15 | 15 | 15 | 15
2 | 2.3 | 5 | 5 | 15 | 15 | 15 | 15 | 15 | 15 | 15 | 15 | 15 | 15 | 15 | 15 | 15 | 15
3 | 2.3 | 6 | 6 | 15 | 15 | 15 | 15 | 15 | 15 | 15 | 15 | 15 | 15 | 15 | 15 | 15 | 15
5 | 2.3 | 6 | 6 | 15 | 15 | 15 | 15 | 15 | 15 | 15 | 15 | 15 | 15 | 15 | 15 | 15 | 15

## MVMC_ACCDeltaTqIGain4OVRD_Z_Nm
MVMC_ACCDeltaTqIGain4OVRD_Z_Nm
| 0 | 3 | 10 | 20 | 30 | 40 | 50 | 60 | 70 | 80 | 90 | 100 | 110 | 120 | 130 | 140 | 160
-5 | -0.69 | -15 | -15 | -15 | -20 | -40 | -40 | -40 | -40 | -40 | -40 | -40 | -40 | -40 | -40 | -40 | -40
-3 | -0.69 | -15 | -15 | -15 | -20 | -40 | -40 | -40 | -40 | -40 | -40 | -40 | -40 | -40 | -40 | -40 | -40
-2 | -0.69 | -13 | -13 | -13 | -20 | -40 | -40 | -40 | -40 | -40 | -40 | -40 | -40 | -40 | -40 | -40 | -40
-1 | -0.69 | -10 | -10 | -10 | -10 | -40 | -40 | -40 | -40 | -40 | -40 | -40 | -40 | -40 | -40 | -40 | -40
-0.8 | -0.69 | -5 | -5 | -5 | -5 | -5 | -5 | -5 | -5 | -5 | -5 | -5 | -5 | -5 | -5 | -5 | -5
-0.5 | -0.69 | -3.6 | -4.5 | -4.5 | -4.5 | -4.5 | -4.5 | -4.5 | -4.5 | -4.5 | -4.5 | -4.5 | -4.5 | -4.5 | -4.5 | -4.5 | -4.5
-0.3 | -0.65 | -2 | -2 | -2 | -2 | -2 | -2 | -2 | -2 | -2 | -2 | -2 | -2 | -2 | -2 | -2 | -2
-0.1 | -0.65 | -0.5 | -0.5 | -0.5 | -0.5 | -0.5 | -0.5 | -0.5 | -0.5 | -0.5 | -0.5 | -0.5 | -0.5 | -0.5 | -0.5 | -0.5 | -0.5
-0.05 | 0 | -0.5 | -0.5 | -0.5 | -0.5 | -0.5 | -0.5 | -0.5 | -0.5 | -0.5 | -0.5 | -0.5 | -0.5 | -0.5 | -0.5 | -0.5 | -0.5
-0.03 | 0 | -0.0228 | -0.045 | -0.045 | -0.06 | -0.06 | -0.06 | -0.3 | -0.3 | -0.3 | -0.3 | -0.3 | -0.3 | -0.3 | -0.3 | -0.3 | -0.3
0 | 0 | 0 | 0 | 0 | 0 | 0 | 0 | 0 | 0 | 0 | 0 | 0 | 0 | 0 | 0 | 0 | 0
0.03 | 0.0228 | 0.0228 | 0.045 | 0.045 | 0.06 | 0.06 | 0.06 | 0.3 | 0.3 | 0.3 | 0.3 | 0.3 | 0.3 | 0.3 | 0.3 | 0.3 | 0.3
0.05 | 0.038 | 1 | 1 | 1 | 1 | 1 | 0.5 | 0.5 | 0.5 | 0.5 | 0.5 | 0.5 | 0.5 | 0.5 | 0.5 | 0.5 | 0.5
0.1 | 0.7 | 2 | 2 | 2 | 2 | 2 | 1 | 1 | 0.5 | 0.5 | 0.5 | 0.5 | 0.5 | 0.5 | 0.5 | 0.5 | 0.5
0.3 | 2.3 | 2.3 | 2.3 | 2.3 | 2.3 | 2.3 | 1.5 | 1.5 | 0.75 | 0.75 | 0.75 | 0.75 | 0.75 | 0.75 | 0.75 | 0.75 | 0.75
0.5 | 2.3 | 5 | 5 | 5 | 3 | 2 | 1 | 1 | 0.92 | 0.92 | 0.92 | 0.92 | 0.92 | 0.92 | 0.92 | 0.92 | 0.92
1 | 2.3 | 8 | 8 | 8 | 3.5 | 2 | 1.15 | 1.15 | 1.15 | 1.15 | 1.15 | 1.15 | 1.15 | 1.15 | 1.15 | 1.15 | 1.15
2 | 2.3 | 8 | 8 | 8 | 3.5 | 2 | 1.15 | 1.15 | 1.15 | 1.15 | 1.15 | 1.15 | 1.15 | 1.15 | 1.15 | 1.15 | 1.15
3 | 2.3 | 8 | 8 | 8 | 3.5 | 2 | 1.15 | 1.15 | 1.15 | 1.15 | 1.15 | 1.15 | 1.15 | 1.15 | 1.15 | 1.15 | 1.15
5 | 2.3 | 8 | 8 | 8 | 3.5 | 2 | 1.15 | 1.15 | 1.15 | 1.15 | 1.15 | 1.15 | 1.15 | 1.15 | 1.15 | 1.15 | 1.15
7 | 2.3 | 8 | 8 | 8 | 3.5 | 2 | 1.15 | 1.15 | 1.15 | 1.15 | 1.15 | 1.15 | 1.15 | 1.15 | 1.15 | 1.15 | 1.15

## MVMC_PedalTqRWhlSlipGain_Z_Nm
MVMC_PedalTqRWhlSlipGain_Z_Nm
| -1 | -0.44 | -0.2 | -0.07 | -0.04 | -0.02 | 0 | 0.02 | 0.04 | 0.07 | 0.2 | 0.44 | 1
0 | -24 | -18 | 0 | 0 | 0 | 0 | 0 | 0 | 0 | 0 | 0 | 18 | 24
10 | -27 | -21 | -15 | 0 | 0 | 0 | 0 | 0 | 0 | 0 | 15 | 21 | 27
20 | -27 | -21 | -15 | -9 | 0 | 0 | 0 | 0 | 0 | 9 | 15 | 21 | 27
30 | -30 | -24 | -18 | -12 | 0 | 0 | 0 | 0 | 0 | 12 | 18 | 24 | 30
40 | -30 | -24 | -18 | -12 | -6 | 0 | 0 | 0 | 6 | 12 | 18 | 24 | 30
50 | -33 | -27 | -21 | -15 | -9 | 0 | 0 | 0 | 9 | 15 | 21 | 27 | 33
60 | -33 | -27 | -21 | -15 | -9 | 0 | 0 | 0 | 9 | 15 | 21 | 27 | 33
70 | -36 | -30 | -24 | -18 | -12 | 0 | 0 | 0 | 12 | 18 | 24 | 30 | 36
80 | -36 | -30 | -24 | -18 | -12 | 0 | 0 | 0 | 12 | 18 | 24 | 30 | 36
90 | -39 | -33 | -27 | -21 | -15 | 0 | 0 | 0 | 15 | 21 | 27 | 33 | 39
100 | -39 | -33 | -27 | -21 | -15 | 0 | 0 | 0 | 15 | 21 | 27 | 33 | 39
110 | -42 | -36 | -30 | -24 | -18 | 0 | 0 | 0 | 18 | 24 | 30 | 36 | 42
120 | -42 | -36 | -30 | -24 | -18 | 0 | 0 | 0 | 18 | 24 | 30 | 36 | 42
130 | -45 | -39 | -33 | -27 | -21 | -12 | 0 | 12 | 21 | 27 | 33 | 39 | 45
140 | -45 | -39 | -33 | -27 | -21 | -12 | 0 | 12 | 21 | 27 | 33 | 39 | 45
150 | -48 | -42 | -36 | -30 | -24 | -15 | 0 | 15 | 24 | 30 | 36 | 42 | 48
160 | -48 | -42 | -36 | -30 | -24 | -15 | 0 | 15 | 24 | 30 | 36 | 42 | 48

## MVMC_PedalTqRWhSTRGGain_Z_Nm
MVMC_PedalTqRWhSTRGGain_Z_Nm
| 0 | 10 | 20 | 30 | 60 | 100 | 180 | 360
0 | 0 | 0 | 0 | 0 | 0 | 0 | 0 | 0
20 | 0 | 0 | 0 | 0 | 0 | 0 | 0 | 0
30 | 0 | 0 | 0 | 0 | 0 | 0 | 0 | 0
40 | 0 | 0 | 0 | 0 | 0 | 0 | 0 | 0
60 | 0 | 0 | 0 | 0 | 0 | 0 | 0 | 0
80 | 0 | 0 | 0 | 0 | 0 | 0 | 0 | 0
140 | 0 | 0 | 0 | 0 | 0 | 0 | 0 | 0
200 | 0 | 0 | 0 | 0 | 0 | 0 | 0 | 0

## MVMC_PedalTqRWhlRatio_Z_rat
MVMC_PedalTqRWhlRatio_Z_rat
| -4250 | -4000 | -3750 | -3500 | -3250 | -3000 | -2750 | -2500 | -2250 | -2000 | -1750 | -1500 | -1250 | -1000 | -750 | -500 | -250 | 0 | 250 | 500 | 750 | 1000 | 1250 | 1500 | 1750 | 2000 | 2250 | 2500 | 2750 | 3000 | 3250 | 3500 | 3750 | 4000 | 4250
-1 | 0.31257 | 0.31257 | 0.30188 | 0.2855 | 0.25627 | 0.21308 | 0.16205 | 0.092447 | 0.092447 | 0.092447 | 0.092447 | 0.092447 | 0.092447 | 0.092447 | 0.092447 | 0.092447 | 0.092447 | 0.092447 | 0.092447 | 0.092447 | 0.092447 | 0.092447 | 0.092447 | 0.092447 | 0.092447 | 0.092447 | 0.092447 | 0.094983 | 0.16285 | 0.21399 | 0.2553 | 0.28427 | 0.30166 | 0.30965 | 0.30965
-0.9 | 0.33001 | 0.33001 | 0.32217 | 0.30543 | 0.27773 | 0.24087 | 0.19467 | 0.13378 | 0.053297 | 0.053297 | 0.053297 | 0.053297 | 0.053297 | 0.053297 | 0.053297 | 0.053297 | 0.053297 | 0.053297 | 0.053297 | 0.053297 | 0.053297 | 0.053297 | 0.053297 | 0.053297 | 0.053297 | 0.053297 | 0.055889 | 0.13698 | 0.19577 | 0.24205 | 0.27676 | 0.3042 | 0.32026 | 0.32709 | 0.32709
-0.8 | 0.34744 | 0.34744 | 0.34077 | 0.32925 | 0.30338 | 0.26866 | 0.22729 | 0.17219 | 0.0988 | 0.0988 | 0.0988 | 0.0988 | 0.0988 | 0.0988 | 0.0988 | 0.0988 | 0.0988 | 0.0988 | 0.0988 | 0.0988 | 0.0988 | 0.0988 | 0.0988 | 0.0988 | 0.0988 | 0.0988 | 0.10176 | 0.17573 | 0.22869 | 0.27012 | 0.30267 | 0.32825 | 0.33887 | 0.34453 | 0.34453
-0.7 | 0.36489 | 0.36489 | 0.35937 | 0.34917 | 0.32484 | 0.29403 | 0.25726 | 0.21061 | 0.1443 | 0.058244 | 0.058244 | 0.058244 | 0.058244 | 0.058244 | 0.058244 | 0.058244 | 0.058244 | 0.058244 | 0.058244 | 0.058244 | 0.058244 | 0.058244 | 0.058244 | 0.058244 | 0.058244 | 0.060906 | 0.14764 | 0.21448 | 0.26096 | 0.29759 | 0.32608 | 0.34818 | 0.35746 | 0.36196 | 0.36196
-0.6 | 0.38232 | 0.38232 | 0.37797 | 0.3691 | 0.35049 | 0.32392 | 0.29218 | 0.24864 | 0.19261 | 0.11941 | 0.11941 | 0.11941 | 0.11941 | 0.11941 | 0.11941 | 0.11941 | 0.11941 | 0.11941 | 0.11941 | 0.11941 | 0.11941 | 0.11941 | 0.11941 | 0.11941 | 0.11941 | 0.12291 | 0.19633 | 0.25252 | 0.29389 | 0.32566 | 0.35199 | 0.36811 | 0.37606 | 0.3794 | 0.3794
-0.5 | 0.39975 | 0.39975 | 0.39657 | 0.38903 | 0.37195 | 0.3514 | 0.32215 | 0.2896 | 0.24375 | 0.1801 | 0.086871 | 0.086871 | 0.086871 | 0.086871 | 0.086871 | 0.086871 | 0.086871 | 0.086871 | 0.086871 | 0.086871 | 0.086871 | 0.086871 | 0.086871 | 0.086871 | 0.090532 | 0.18402 | 0.24501 | 0.29127 | 0.32616 | 0.35313 | 0.37345 | 0.38804 | 0.39466 | 0.39683 | 0.39683
-0.4 | 0.41719 | 0.41719 | 0.41516 | 0.40896 | 0.39536 | 0.37918 | 0.35708 | 0.33054 | 0.29207 | 0.2408 | 0.1671 | 0.1671 | 0.1671 | 0.1671 | 0.1671 | 0.1671 | 0.1671 | 0.1671 | 0.1671 | 0.1671 | 0.1671 | 0.1671 | 0.1671 | 0.1671 | 0.16719 | 0.24514 | 0.2937 | 0.33256 | 0.35909 | 0.38061 | 0.39686 | 0.41209 | 0.41325 | 0.41427 | 0.41427
-0.3 | 0.43463 | 0.43463 | 0.43545 | 0.43277 | 0.41877 | 0.40666 | 0.38935 | 0.36858 | 0.33997 | 0.30102 | 0.2437 | 0.15821 | 0.15821 | 0.15821 | 0.15821 | 0.15821 | 0.15821 | 0.15821 | 0.15821 | 0.15821 | 0.15821 | 0.15821 | 0.15821 | 0.16477 | 0.2479 | 0.30536 | 0.34442 | 0.3706 | 0.39136 | 0.40867 | 0.42027 | 0.43202 | 0.43185 | 0.43171 | 0.43171
-0.2 | 0.45206 | 0.45206 | 0.45405 | 0.4527 | 0.44442 | 0.43413 | 0.42427 | 0.40916 | 0.3911 | 0.36489 | 0.32756 | 0.26871 | 0.16925 | 0.16925 | 0.16925 | 0.16925 | 0.16925 | 0.16925 | 0.16925 | 0.16925 | 0.16925 | 0.16925 | 0.17744 | 0.2727 | 0.3286 | 0.36647 | 0.39311 | 0.41117 | 0.42594 | 0.43615 | 0.44618 | 0.45195 | 0.45045 | 0.44914 | 0.44914
-0.1 | 0.4695 | 0.4695 | 0.47264 | 0.47263 | 0.46783 | 0.46161 | 0.45655 | 0.45011 | 0.43899 | 0.42511 | 0.40725 | 0.37857 | 0.32641 | 0.24023 | 0.24023 | 0.24023 | 0.24023 | 0.24023 | 0.24023 | 0.24023 | 0.24023 | 0.24715 | 0.33461 | 0.38257 | 0.41191 | 0.42987 | 0.44382 | 0.45246 | 0.45887 | 0.46362 | 0.46959 | 0.47369 | 0.46905 | 0.46658 | 0.46658
0 | 0.48693 | 0.48693 | 0.49124 | 0.49256 | 0.49124 | 0.49119 | 0.49113 | 0.49067 | 0.48971 | 0.48849 | 0.49055 | 0.4895 | 0.48865 | 0.48738 | 0.48527 | 0.48104 | 0.475 | 0.475 | 0.475 | 0.4943 | 0.49853 | 0.4943 | 0.49177 | 0.49363 | 0.49161 | 0.49325 | 0.49172 | 0.49302 | 0.49345 | 0.4932 | 0.493 | 0.49361 | 0.48764 | 0.48402 | 0.48402
0.1 | 0.50437 | 0.50437 | 0.50985 | 0.51248 | 0.51465 | 0.51866 | 0.5234 | 0.53125 | 0.54042 | 0.55506 | 0.57387 | 0.60356 | 0.65088 | 0.7472 | 0.7472 | 0.7472 | 0.7472 | 0.7472 | 0.7472 | 0.7472 | 0.7472 | 0.75414 | 0.6573 | 0.60654 | 0.57491 | 0.55664 | 0.54243 | 0.5336 | 0.52572 | 0.52068 | 0.51641 | 0.51354 | 0.50625 | 0.50145 | 0.50145
0.2 | 0.52181 | 0.52181 | 0.52845 | 0.53241 | 0.53806 | 0.54614 | 0.55798 | 0.57182 | 0.59114 | 0.61844 | 0.65717 | 0.71763 | 0.82325 | 0.82325 | 0.82325 | 0.82325 | 0.82325 | 0.82325 | 0.82325 | 0.82325 | 0.82325 | 0.82325 | 0.82828 | 0.72063 | 0.66185 | 0.62004 | 0.59314 | 0.57417 | 0.5603 | 0.54815 | 0.53982 | 0.53346 | 0.52485 | 0.51889 | 0.51889
0.3 | 0.53924 | 0.53924 | 0.54704 | 0.55234 | 0.56342 | 0.57572 | 0.59222 | 0.61202 | 0.64185 | 0.68136 | 0.74358 | 0.83593 | 0.83593 | 0.83593 | 0.83593 | 0.83593 | 0.83593 | 0.83593 | 0.83593 | 0.83593 | 0.83593 | 0.83593 | 0.83593 | 0.83776 | 0.74775 | 0.6857 | 0.64386 | 0.61657 | 0.59423 | 0.57773 | 0.56517 | 0.55521 | 0.54345 | 0.53632 | 0.53632
0.4 | 0.55668 | 0.55668 | 0.56564 | 0.57408 | 0.58683 | 0.60319 | 0.62449 | 0.65512 | 0.69214 | 0.74792 | 0.82688 | 0.82688 | 0.82688 | 0.82688 | 0.82688 | 0.82688 | 0.82688 | 0.82688 | 0.82688 | 0.82688 | 0.82688 | 0.82688 | 0.82688 | 0.82688 | 0.83366 | 0.75226 | 0.6966 | 0.65713 | 0.62881 | 0.60521 | 0.58859 | 0.57513 | 0.56204 | 0.55375 | 0.55375
0.5 | 0.57411 | 0.57411 | 0.58424 | 0.594 | 0.6119 | 0.63246 | 0.65907 | 0.69531 | 0.74525 | 0.81401 | 0.81401 | 0.81401 | 0.81401 | 0.81401 | 0.81401 | 0.81401 | 0.81401 | 0.81401 | 0.81401 | 0.81401 | 0.81401 | 0.81401 | 0.81401 | 0.81401 | 0.81401 | 0.81792 | 0.74652 | 0.69953 | 0.66109 | 0.6342 | 0.6134 | 0.59506 | 0.58064 | 0.5712 | 0.5712
0.6 | 0.59156 | 0.59156 | 0.60284 | 0.61393 | 0.63531 | 0.66205 | 0.69331 | 0.73589 | 0.79836 | 0.88029 | 0.88029 | 0.88029 | 0.88029 | 0.88029 | 0.88029 | 0.88029 | 0.88029 | 0.88029 | 0.88029 | 0.88029 | 0.88029 | 0.88029 | 0.88029 | 0.88029 | 0.88029 | 0.8827 | 0.79925 | 0.74011 | 0.69732 | 0.66378 | 0.6368 | 0.61498 | 0.59924 | 0.58863 | 0.58863
0.7 | 0.60899 | 0.60899 | 0.62143 | 0.63385 | 0.65872 | 0.68952 | 0.72789 | 0.77862 | 0.84865 | 0.84865 | 0.84865 | 0.84865 | 0.84865 | 0.84865 | 0.84865 | 0.84865 | 0.84865 | 0.84865 | 0.84865 | 0.84865 | 0.84865 | 0.84865 | 0.84865 | 0.84865 | 0.84865 | 0.84865 | 0.85199 | 0.7825 | 0.7296 | 0.69126 | 0.66217 | 0.63491 | 0.61784 | 0.60607 | 0.60607
0.8 | 0.62642 | 0.62642 | 0.64003 | 0.65713 | 0.68408 | 0.71879 | 0.76213 | 0.82135 | 0.90177 | 0.90177 | 0.90177 | 0.90177 | 0.90177 | 0.90177 | 0.90177 | 0.90177 | 0.90177 | 0.90177 | 0.90177 | 0.90177 | 0.90177 | 0.90177 | 0.90177 | 0.90177 | 0.90177 | 0.90177 | 0.90473 | 0.82236 | 0.76583 | 0.72025 | 0.68698 | 0.65795 | 0.63643 | 0.6235 | 0.6235
0.9 | 0.64386 | 0.64386 | 0.65864 | 0.67706 | 0.70915 | 0.74626 | 0.79636 | 0.86155 | 0.86155 | 0.86155 | 0.86155 | 0.86155 | 0.86155 | 0.86155 | 0.86155 | 0.86155 | 0.86155 | 0.86155 | 0.86155 | 0.86155 | 0.86155 | 0.86155 | 0.86155 | 0.86155 | 0.86155 | 0.86155 | 0.86155 | 0.86475 | 0.79977 | 0.74773 | 0.71039 | 0.67788 | 0.65673 | 0.64094 | 0.64094
1 | 0.66129 | 0.66129 | 0.67724 | 0.6988 | 0.73255 | 0.77553 | 0.8329 | 0.90643 | 0.90643 | 0.90643 | 0.90643 | 0.90643 | 0.90643 | 0.90643 | 0.90643 | 0.90643 | 0.90643 | 0.90643 | 0.90643 | 0.90643 | 0.90643 | 0.90643 | 0.90643 | 0.90643 | 0.90643 | 0.90643 | 0.90643 | 0.90896 | 0.83369 | 0.77883 | 0.7338 | 0.6978 | 0.67533 | 0.65838 | 0.65838

## MVMC_OVRD2ActSR2FCMCMD_Y_mps3
MVMC_OVRD2ActSR2FCMCMD_Y_mps3
AVMC_OVRD2ActSR2FCMCMD_X_mps2 | 0 | 0.1 | 0.2 | 0.3 | 0.4 | 0.5 | 0.6 | 0.7 | 0.8 | 0.9
MVMC_OVRD2ActSR2FCMCMD_Y_mps3 | -0.8 | -0.8 | -0.8 | -0.8 | -0.8 | -1 | -1.2 | -1.4 | -1.8 | -2.2

## MVMC_ReqBrkJoinDecSR_Y_mps3
MVMC_ReqBrkJoinDecSR_Y_mps3
AVMC_ReqBrkJoinDecSR_X_mps2 | 0 | 0.1 | 0.2 | 0.3 | 0.4 | 0.5 | 0.6 | 0.7 | 0.8 | 0.9
MVMC_ReqBrkJoinDecSR_Y_mps3 | -2 | -2 | -2 | -2 | -2 | -2 | -2.4 | -2.6 | -3 | -3.4

## MVMC_VehHoldTqIncGain_Y_Nm
MVMC_VehHoldTqIncGain_Y_Nm
AVMC_VehHoldTqIncGain_X_deg | 1 | 1.2 | 1.6 | 2 | 3 | 4 | 6 | 12 | 18 | 24
MVMC_VehHoldTqIncGain_Y_Nm | 0 | 0 | -1.5 | -3 | -3.75 | -4.5 | -8 | -8 | -8 | -8

## MVMC_VehHoldDecCtrlTime2_Y_s
MVMC_VehHoldDecCtrlTime_Y_s
AVMC_VehHoldDecCtrlTime2_X_kph | 0 | 1 | 1.125 | 1.25 | 1.375 | 1.5 | 1.625 | 1.75 | 1.875 | 2 | 2.125 | 2.25 | 2.375 | 2.5 | 2.625 | 2.75 | 2.875 | 3 | 3.125 | 3.25 | 3.375 | 3.5 | 3.625 | 3.75 | 3.875 | 4 | 4.125 | 4.25 | 4.375 | 4.5 | 4.625 | 4.75 | 4.875 | 5 | 5.125 | 5.25 | 5.375 | 5.5 | 5.625 | 5.75 | 5.875 | 6
MVMC_VehHoldDecCtrlTime2_Y_s | 1.5 | 1.5 | 1.5 | 1.5 | 1.5 | 1.5 | 1.5 | 1.5 | 1.5 | 1.5 | 1.5 | 1.5 | 1.5 | 1.5 | 1.5 | 1.5 | 1.5 | 1.5 | 1.5 | 1.5 | 1.5 | 1.5 | 1.5 | 1.5 | 1.5 | 1.5 | 1.5 | 1.5 | 1.5 | 1.5 | 1.5 | 1.5 | 1.5 | 1.5 | 1.5 | 1.5 | 1.5 | 1.5 | 1.5 | 1.5 | 1.5 | 1.5

## MVMC_VehHoldMCPPass2_Y_bar
MVMC_VehHoldMCPPass2_Y_bar
MVMC_VehHoldMCPPass2_X_deg | -20 | -18 | -16 | -14 | -12 | -10 | -8 | -6 | -4 | -2 | 0 | 2 | 4 | 6 | 8 | 10 | 12 | 14 | 16 | 18 | 20
MVMC_VehHoldMCPPass2_Y_bar | 50 | 48.9095 | 43.864 | 38.7677 | 33.6269 | 28.4478 | 23.2367 | 18 | 12.744 | 2.2 | 2.2 | 2.2 | 12.744 | 18 | 23.2367 | 28.4478 | 33.6269 | 38.7677 | 43.864 | 48.9095 | 50

## MVMC_OPDDisSlideRate_Y_pct
AVMC_OPDDisSlideRate_X_Deg
| -20 | -15 | -10 | -5 | 0 | 5 | 10 | 15
MVMC_OPDDisSlideRate_Y_pct | 8 | 8 | 8 | 8 | 7 | 7 | 7 | 7

## MVMC_RearWhlTqSTRGGain_Z_Nm
MVMC_RearWhlTqSTRGGain_Z_Nm
| 0 | 10 | 20 | 30 | 60 | 100 | 180 | 360
0 | 0 | 0 | 0 | 0 | 0 | 0 | 0 | 0
20 | 0 | 0 | 0 | 0 | 0 | 0 | 0 | 0
30 | 0 | 0 | 0 | 0 | 0 | 0 | 0 | 0
40 | 0 | 0 | 0 | 0 | 0 | 0 | 0 | 0
60 | 0 | 0 | 0 | 0 | 0 | 0 | 0 | 0
80 | 0 | 0 | 0 | 0 | 0 | 0 | 0 | 0
140 | 0 | 0 | 0 | 0 | 0 | 0 | 0 | 0
200 | 0 | 0 | 0 | 0 | 0 | 0 | 0 | 0

## MVMC_ESCRegenOutEnSpd_Y_kph
MVMC_ESCRegenOutEnSpd_Y_kph
AVMC_ESCRegenOutEnSpd_X_Deg | -500 | -400 | -300 | -200 | -100 | -50 | 0 | 50 | 100 | 200 | 300 | 400 | 500
MVMC_ESCRegenOutEnSpd_Y_kph | 35 | 35 | 35 | 35 | 30 | 25 | 20 | 25 | 30 | 35 | 35 | 35 | 35

## MVMC_StESCYawCom_Z_Dps
MVMC_StESCYawCom_Z_degps
| 0 | 10 | 20 | 30 | 40 | 50 | 60 | 70 | 80 | 90 | 100 | 110 | 120 | 130 | 140 | 150 | 160 | 170 | 180 | 190 | 200 | 210 | 220 | 230 | 240 | 250
0 | 0 | 0 | 0 | 0 | 0 | 0 | 0 | 0 | 0 | 0 | 0 | 0 | 0 | 0 | 0 | 0 | 0 | 0 | 0 | 0 | 0 | 0 | 0 | 0 | 0 | 0
0.05 | 0 | 0 | 0 | 0 | 0 | 0 | 0 | 0 | 0 | 0 | 0 | 0 | 0 | 0 | 0 | 0 | 0 | 0 | 0 | 0 | 0 | 0 | 0 | 0 | 0 | 0
0.1 | 0 | 0 | 0 | 0 | 0 | 0 | 0 | 0 | 0 | 0 | 0 | 0 | 0 | 0 | 0 | 0 | 0 | 0 | 0 | 0 | 0 | 0 | 0 | 0 | 0 | 0
0.15 | 0 | 0 | 0 | 0 | 0 | 0 | 0 | 0 | 0 | 0 | 0 | 0 | 0 | 0 | 0 | 0 | 0 | 0 | 0 | 0 | 0 | 0 | 0 | 0 | 0 | 0
0.2 | 0 | 0 | 0 | 0 | 0 | 0 | 0 | 0 | 0 | 0 | 0 | 0 | 0 | 0 | 0 | 0 | 0 | 0 | 0 | 0 | 0 | 0 | 0 | 0 | 0 | 0
0.25 | 0 | 0 | 0 | 0 | 0 | 0 | 0 | 0 | 0 | 0 | 0 | 0 | 0 | 0 | 0 | 0 | 0 | 0 | 0 | 0 | 0 | 0 | 0 | 0 | 0 | 0
0.3 | 0 | 0 | 0 | 0 | 0 | 0 | 0 | 0 | 0 | 0 | 0 | 0 | 0 | 0 | 0 | 0 | 0 | 0 | 0 | 0 | 0 | 0 | 0 | 0 | 0 | 0
0.35 | 0 | 0 | 0 | 0 | 0 | 0 | 0 | 0 | 0 | 0 | 0 | 0 | 0 | 0 | 0 | 0 | 0 | 0 | 0 | 0 | 0 | 0 | 0 | 0 | 0 | 0
0.4 | 0 | 0 | 0 | 0 | 0 | 0 | 0 | 0 | 0 | 0 | 0 | 0 | 0 | 0 | 0 | 0 | 0 | 0 | 0 | 0 | 0 | 0 | 0 | 0 | 0 | 0
0.5 | 0 | 0 | 0 | 0 | 0 | 0 | 0 | 0 | 0 | 0 | 0 | 0 | 0 | 0 | 0 | 0 | 0 | 0 | 0 | 0 | 0 | 0 | 0 | 0 | 0 | 0
0.6 | 0 | 0 | 0 | 0 | 0 | 0 | 0 | 0 | 0 | 0 | 0 | 0 | 0 | 0 | 0 | 0 | 0 | 0 | 0 | 0 | 0 | 0 | 0 | 0 | 0 | 0
0.7 | 0 | 0 | 0 | 0 | 0 | 0 | 0 | 0 | 0 | 0 | 0 | 0 | 0 | 0 | 0 | 0 | 0 | 0 | 0 | 0 | 0 | 0 | 0 | 0 | 0 | 0
0.8 | 0 | 0 | 0 | 0 | 0 | 0 | 0 | 0 | 0 | 0 | 0 | 0 | 0 | 0 | 0 | 0 | 0 | 0 | 0 | 0 | 0 | 0 | 0 | 0 | 0 | 0
0.9 | 0 | 0 | 0 | 0 | 0 | 0 | 0 | 0 | 0 | 0 | 0 | 0 | 0 | 0 | 0 | 0 | 0 | 0 | 0 | 0 | 0 | 0 | 0 | 0 | 0 | 0
1 | 0 | 0 | 0 | 0 | 0 | 0 | 0 | 0 | 0 | 0 | 0 | 0 | 0 | 0 | 0 | 0 | 0 | 0 | 0 | 0 | 0 | 0 | 0 | 0 | 0 | 0
1.1 | 0 | 0 | 0 | 0 | 0 | 0 | 0 | 0 | 0 | 0 | 0 | 0 | 0 | 0 | 0 | 0 | 0 | 0 | 0 | 0 | 0 | 0 | 0 | 0 | 0 | 0
1.2 | 0 | 0 | 0 | 0 | 0 | 0 | 0 | 0 | 0 | 0 | 0 | 0 | 0 | 0 | 0 | 0 | 0 | 0 | 0 | 0 | 0 | 0 | 0 | 0 | 0 | 0
1.3 | 0 | 0 | 0 | 0 | 0 | 0 | 0 | 0 | 0 | 0 | 0 | 0 | 0 | 0 | 0 | 0 | 0 | 0 | 0 | 0 | 0 | 0 | 0 | 0 | 0 | 0
1.4 | 0 | 0 | 0 | 0 | 0 | 0 | 0 | 0 | 0 | 0 | 0 | 0 | 0 | 0 | 0 | 0 | 0 | 0 | 0 | 0 | 0 | 0 | 0 | 0 | 0 | 0

## MVMC_StESCYaw_Z_Dps
MVMC_StESCYaw_Z_degps
| 0 | 10 | 20 | 30 | 40 | 50 | 60 | 70 | 80 | 90 | 100 | 110 | 120 | 130 | 140 | 150 | 160 | 170 | 180 | 190 | 200 | 210 | 220 | 230 | 240 | 250
0 | 100 | 100 | 100 | 100 | 100 | 100 | 100 | 100 | 100 | 100 | 100 | 100 | 100 | 100 | 100 | 100 | 100 | 100 | 100 | 100 | 100 | 100 | 100 | 100 | 100 | 100
20 | 100 | 100 | 100 | 100 | 100 | 100 | 100 | 100 | 100 | 100 | 100 | 100 | 100 | 100 | 100 | 100 | 100 | 100 | 100 | 100 | 100 | 100 | 100 | 100 | 100 | 100
40 | 100 | 100 | 100 | 100 | 100 | 100 | 100 | 100 | 100 | 100 | 100 | 100 | 100 | 100 | 100 | 100 | 100 | 100 | 100 | 100 | 100 | 100 | 100 | 100 | 100 | 100
60 | 100 | 100 | 100 | 100 | 100 | 100 | 100 | 100 | 100 | 100 | 100 | 100 | 100 | 100 | 100 | 100 | 100 | 100 | 100 | 100 | 100 | 100 | 100 | 100 | 100 | 100
80 | 100 | 100 | 100 | 100 | 100 | 100 | 100 | 100 | 100 | 100 | 100 | 100 | 100 | 100 | 100 | 100 | 100 | 100 | 100 | 100 | 100 | 100 | 100 | 100 | 100 | 100
100 | 100 | 100 | 100 | 100 | 100 | 100 | 100 | 100 | 100 | 100 | 100 | 100 | 100 | 100 | 100 | 100 | 100 | 100 | 100 | 100 | 100 | 100 | 100 | 100 | 100 | 100
125 | 100 | 100 | 100 | 100 | 100 | 100 | 100 | 100 | 100 | 100 | 100 | 100 | 100 | 100 | 100 | 100 | 100 | 100 | 100 | 100 | 100 | 100 | 100 | 100 | 100 | 100
150 | 100 | 100 | 100 | 100 | 100 | 100 | 100 | 100 | 100 | 100 | 100 | 100 | 100 | 100 | 100 | 100 | 100 | 100 | 100 | 100 | 100 | 100 | 100 | 100 | 100 | 100
175 | 100 | 100 | 100 | 100 | 100 | 100 | 100 | 100 | 100 | 100 | 100 | 100 | 100 | 100 | 100 | 100 | 100 | 100 | 100 | 100 | 100 | 100 | 100 | 100 | 100 | 100
200 | 100 | 100 | 100 | 100 | 100 | 100 | 100 | 100 | 100 | 100 | 100 | 100 | 100 | 100 | 100 | 100 | 100 | 100 | 100 | 100 | 100 | 100 | 100 | 100 | 100 | 100
250 | 100 | 100 | 100 | 100 | 100 | 100 | 100 | 100 | 100 | 100 | 100 | 100 | 100 | 100 | 100 | 100 | 100 | 100 | 100 | 100 | 100 | 100 | 100 | 100 | 100 | 100
300 | 100 | 100 | 100 | 100 | 100 | 100 | 100 | 100 | 100 | 100 | 100 | 100 | 100 | 100 | 100 | 100 | 100 | 100 | 100 | 100 | 100 | 100 | 100 | 100 | 100 | 100
350 | 100 | 100 | 100 | 100 | 100 | 100 | 100 | 100 | 100 | 100 | 100 | 100 | 100 | 100 | 100 | 100 | 100 | 100 | 100 | 100 | 100 | 100 | 100 | 100 | 100 | 100
400 | 100 | 100 | 100 | 100 | 100 | 100 | 100 | 100 | 100 | 100 | 100 | 100 | 100 | 100 | 100 | 100 | 100 | 100 | 100 | 100 | 100 | 100 | 100 | 100 | 100 | 100
500 | 100 | 100 | 100 | 100 | 100 | 100 | 100 | 100 | 100 | 100 | 100 | 100 | 100 | 100 | 100 | 100 | 100 | 100 | 100 | 100 | 100 | 100 | 100 | 100 | 100 | 100
600 | 100 | 100 | 100 | 100 | 100 | 100 | 100 | 100 | 100 | 100 | 100 | 100 | 100 | 100 | 100 | 100 | 100 | 100 | 100 | 100 | 100 | 100 | 100 | 100 | 100 | 100
700 | 100 | 100 | 100 | 100 | 100 | 100 | 100 | 100 | 100 | 100 | 100 | 100 | 100 | 100 | 100 | 100 | 100 | 100 | 100 | 100 | 100 | 100 | 100 | 100 | 100 | 100
800 | 100 | 100 | 100 | 100 | 100 | 100 | 100 | 100 | 100 | 100 | 100 | 100 | 100 | 100 | 100 | 100 | 100 | 100 | 100 | 100 | 100 | 100 | 100 | 100 | 100 | 100
900 | 100 | 100 | 100 | 100 | 100 | 100 | 100 | 100 | 100 | 100 | 100 | 100 | 100 | 100 | 100 | 100 | 100 | 100 | 100 | 100 | 100 | 100 | 100 | 100 | 100 | 100

## MVMC_RDCEnSlideRate_Y_pct
MVMC_RDCEnSlideRate_Y_pct
AVMC_RDCEnSlideRate_X_Deg | -900 | -800 | -700 | -600 | -500 | -400 | -350 | -300 | -250 | -200 | -150 | -100 | -90 | -80 | -70 | -60 | -50 | -40 | -30 | -20 | -10 | 0 | 10 | 20 | 30 | 40 | 50 | 60 | 70 | 80 | 90 | 100 | 150 | 200 | 250 | 300 | 350 | 400 | 500 | 600 | 700 | 800 | 900
MVMC_RDCEnSlideRate_Y_pct | 30 | 30 | 30 | 30 | 30 | 20 | 15 | 14 | 13 | 12 | 12 | 10 | 7 | 7 | 7 | 7 | 7 | 7 | 7 | 7 | 7 | 7 | 7 | 7 | 7 | 7 | 7 | 7 | 7 | 7 | 7 | 10 | 12 | 12 | 13 | 14 | 15 | 20 | 30 | 30 | 30 | 30 | 30

## MVMC_RDCDetectTime_Z_s
MVMC_RDCDetectTime_Z_s
| 0 | 5 | 10 | 15 | 20 | 25 | 30 | 35 | 40 | 45 | 50 | 55 | 60 | 65 | 70 | 75 | 80 | 85 | 90 | 95 | 100 | 105 | 110 | 115 | 120 | 125 | 130 | 135 | 140 | 145 | 150 | 155 | 160 | 165 | 170 | 175 | 180 | 185 | 190 | 195 | 200 | 205
-100 | 0.5 | 0.5 | 0.5 | 0.2 | 0.2 | 0.1 | 0.03 | 0.03 | 0.03 | 0.03 | 0.03 | 0.03 | 0.03 | 0.03 | 0.03 | 0.03 | 0.03 | 0.03 | 0.03 | 0.03 | 0.03 | 0.03 | 0.03 | 0.03 | 0.03 | 0.03 | 0.03 | 0.03 | 0.03 | 0.03 | 0.03 | 0.03 | 0.03 | 0.03 | 0.03 | 0.03 | 0.03 | 0.03 | 0.03 | 0.03 | 0.03 | 0.03
-90 | 0.5 | 0.5 | 0.5 | 0.2 | 0.2 | 0.1 | 0.03 | 0.03 | 0.03 | 0.03 | 0.03 | 0.03 | 0.03 | 0.03 | 0.03 | 0.03 | 0.03 | 0.03 | 0.03 | 0.03 | 0.03 | 0.03 | 0.03 | 0.03 | 0.03 | 0.03 | 0.03 | 0.03 | 0.03 | 0.03 | 0.03 | 0.03 | 0.03 | 0.03 | 0.03 | 0.03 | 0.03 | 0.03 | 0.03 | 0.03 | 0.03 | 0.03
-80 | 0.5 | 0.5 | 0.5 | 0.2 | 0.2 | 0.1 | 0.03 | 0.03 | 0.03 | 0.03 | 0.03 | 0.03 | 0.03 | 0.03 | 0.03 | 0.03 | 0.03 | 0.03 | 0.03 | 0.03 | 0.03 | 0.03 | 0.03 | 0.03 | 0.03 | 0.03 | 0.03 | 0.03 | 0.03 | 0.03 | 0.03 | 0.03 | 0.03 | 0.03 | 0.03 | 0.03 | 0.03 | 0.03 | 0.03 | 0.03 | 0.03 | 0.03
-70 | 0.5 | 0.5 | 0.5 | 0.2 | 0.2 | 0.1 | 0.03 | 0.03 | 0.03 | 0.03 | 0.03 | 0.03 | 0.03 | 0.03 | 0.03 | 0.03 | 0.03 | 0.03 | 0.03 | 0.03 | 0.03 | 0.03 | 0.03 | 0.03 | 0.03 | 0.03 | 0.03 | 0.03 | 0.03 | 0.03 | 0.03 | 0.03 | 0.03 | 0.03 | 0.03 | 0.03 | 0.03 | 0.03 | 0.03 | 0.03 | 0.03 | 0.03
-60 | 0.5 | 0.5 | 0.5 | 0.2 | 0.2 | 0.1 | 0.03 | 0.03 | 0.03 | 0.03 | 0.03 | 0.03 | 0.03 | 0.03 | 0.03 | 0.03 | 0.03 | 0.03 | 0.03 | 0.03 | 0.03 | 0.03 | 0.03 | 0.03 | 0.03 | 0.03 | 0.03 | 0.03 | 0.03 | 0.03 | 0.03 | 0.03 | 0.03 | 0.03 | 0.03 | 0.03 | 0.03 | 0.03 | 0.03 | 0.03 | 0.03 | 0.03
-50 | 0.5 | 0.5 | 0.5 | 0.2 | 0.2 | 0.1 | 0.03 | 0.03 | 0.03 | 0.03 | 0.03 | 0.03 | 0.03 | 0.03 | 0.03 | 0.03 | 0.03 | 0.03 | 0.03 | 0.03 | 0.03 | 0.03 | 0.03 | 0.03 | 0.03 | 0.03 | 0.03 | 0.03 | 0.03 | 0.03 | 0.03 | 0.03 | 0.03 | 0.03 | 0.03 | 0.03 | 0.03 | 0.03 | 0.03 | 0.03 | 0.03 | 0.03
-40 | 0.5 | 0.5 | 0.5 | 0.2 | 0.2 | 0.1 | 0.03 | 0.03 | 0.03 | 0.03 | 0.03 | 0.03 | 0.03 | 0.03 | 0.03 | 0.03 | 0.03 | 0.03 | 0.03 | 0.03 | 0.03 | 0.03 | 0.03 | 0.03 | 0.03 | 0.03 | 0.03 | 0.03 | 0.03 | 0.03 | 0.03 | 0.03 | 0.03 | 0.03 | 0.03 | 0.03 | 0.03 | 0.03 | 0.03 | 0.03 | 0.03 | 0.03
-35 | 0.5 | 0.5 | 0.5 | 0.2 | 0.2 | 0.1 | 0.03 | 0.03 | 0.03 | 0.03 | 0.03 | 0.03 | 0.03 | 0.03 | 0.03 | 0.03 | 0.03 | 0.03 | 0.03 | 0.03 | 0.03 | 0.03 | 0.03 | 0.03 | 0.03 | 0.03 | 0.03 | 0.03 | 0.03 | 0.03 | 0.03 | 0.03 | 0.03 | 0.03 | 0.03 | 0.03 | 0.03 | 0.03 | 0.03 | 0.03 | 0.03 | 0.03
-30 | 0.5 | 0.5 | 0.5 | 0.2 | 0.2 | 0.1 | 0.05 | 0.05 | 0.05 | 0.05 | 0.05 | 0.05 | 0.05 | 0.05 | 0.05 | 0.05 | 0.05 | 0.05 | 0.05 | 0.05 | 0.05 | 0.05 | 0.05 | 0.05 | 0.05 | 0.05 | 0.05 | 0.05 | 0.05 | 0.05 | 0.05 | 0.05 | 0.05 | 0.05 | 0.05 | 0.05 | 0.05 | 0.05 | 0.05 | 0.05 | 0.05 | 0.05
-25 | 0.5 | 0.5 | 0.5 | 0.2 | 0.2 | 0.1 | 0.1 | 0.1 | 0.1 | 0.1 | 0.1 | 0.1 | 0.1 | 0.1 | 0.1 | 0.1 | 0.1 | 0.1 | 0.1 | 0.1 | 0.1 | 0.1 | 0.1 | 0.1 | 0.1 | 0.1 | 0.1 | 0.1 | 0.1 | 0.1 | 0.1 | 0.1 | 0.1 | 0.1 | 0.1 | 0.1 | 0.1 | 0.1 | 0.1 | 0.1 | 0.1 | 0.1
-20 | 0.5 | 0.5 | 0.5 | 0.2 | 0.2 | 0.12 | 0.12 | 0.12 | 0.12 | 0.12 | 0.12 | 0.12 | 0.12 | 0.12 | 0.12 | 0.12 | 0.12 | 0.12 | 0.12 | 0.12 | 0.12 | 0.12 | 0.12 | 0.12 | 0.12 | 0.12 | 0.12 | 0.12 | 0.12 | 0.12 | 0.12 | 0.12 | 0.12 | 0.12 | 0.12 | 0.12 | 0.12 | 0.12 | 0.12 | 0.12 | 0.12 | 0.12
-15 | 0.5 | 0.5 | 0.5 | 0.2 | 0.2 | 0.15 | 0.15 | 0.15 | 0.15 | 0.15 | 0.15 | 0.15 | 0.15 | 0.15 | 0.15 | 0.15 | 0.15 | 0.15 | 0.15 | 0.15 | 0.15 | 0.15 | 0.15 | 0.15 | 0.15 | 0.15 | 0.15 | 0.15 | 0.15 | 0.15 | 0.15 | 0.15 | 0.15 | 0.15 | 0.15 | 0.15 | 0.15 | 0.15 | 0.15 | 0.15 | 0.15 | 0.15
-10 | 0.5 | 0.5 | 0.5 | 0.2 | 0.2 | 0.175 | 0.175 | 0.175 | 0.175 | 0.175 | 0.175 | 0.175 | 0.175 | 0.175 | 0.175 | 0.175 | 0.175 | 0.175 | 0.175 | 0.175 | 0.175 | 0.175 | 0.175 | 0.175 | 0.175 | 0.175 | 0.175 | 0.175 | 0.175 | 0.175 | 0.175 | 0.175 | 0.175 | 0.175 | 0.175 | 0.175 | 0.175 | 0.175 | 0.175 | 0.175 | 0.175 | 0.175
-8 | 0.5 | 0.5 | 0.5 | 0.2 | 0.2 | 0.2 | 0.2 | 0.2 | 0.2 | 0.2 | 0.2 | 0.2 | 0.2 | 0.2 | 0.2 | 0.2 | 0.2 | 0.2 | 0.2 | 0.2 | 0.2 | 0.2 | 0.2 | 0.2 | 0.2 | 0.2 | 0.2 | 0.2 | 0.2 | 0.2 | 0.2 | 0.2 | 0.2 | 0.2 | 0.2 | 0.2 | 0.2 | 0.2 | 0.2 | 0.2 | 0.2 | 0.2
-6 | 0.5 | 0.5 | 0.5 | 0.2 | 0.2 | 0.2 | 0.2 | 0.2 | 0.2 | 0.2 | 0.2 | 0.2 | 0.2 | 0.2 | 0.2 | 0.2 | 0.2 | 0.2 | 0.2 | 0.2 | 0.2 | 0.2 | 0.2 | 0.2 | 0.2 | 0.2 | 0.2 | 0.2 | 0.2 | 0.2 | 0.2 | 0.2 | 0.2 | 0.2 | 0.2 | 0.2 | 0.2 | 0.2 | 0.2 | 0.2 | 0.2 | 0.2
-4 | 0.5 | 0.5 | 0.5 | 0.2 | 0.2 | 0.2 | 0.2 | 0.2 | 0.2 | 0.2 | 0.2 | 0.2 | 0.2 | 0.2 | 0.2 | 0.2 | 0.2 | 0.2 | 0.2 | 0.2 | 0.2 | 0.2 | 0.2 | 0.2 | 0.2 | 0.2 | 0.2 | 0.2 | 0.2 | 0.2 | 0.2 | 0.2 | 0.2 | 0.2 | 0.2 | 0.2 | 0.2 | 0.2 | 0.2 | 0.2 | 0.2 | 0.2
-2 | 0.5 | 0.5 | 0.5 | 0.2 | 0.2 | 0.2 | 0.2 | 0.2 | 0.2 | 0.2 | 0.2 | 0.2 | 0.2 | 0.2 | 0.2 | 0.2 | 0.2 | 0.2 | 0.2 | 0.2 | 0.2 | 0.2 | 0.2 | 0.2 | 0.2 | 0.2 | 0.2 | 0.2 | 0.2 | 0.2 | 0.2 | 0.2 | 0.2 | 0.2 | 0.2 | 0.2 | 0.2 | 0.2 | 0.2 | 0.2 | 0.2 | 0.2
0 | 0.5 | 0.5 | 0.5 | 0.2 | 0.2 | 0.2 | 0.2 | 0.2 | 0.2 | 0.2 | 0.2 | 0.2 | 0.2 | 0.2 | 0.2 | 0.2 | 0.2 | 0.2 | 0.2 | 0.2 | 0.2 | 0.2 | 0.2 | 0.2 | 0.2 | 0.2 | 0.2 | 0.2 | 0.2 | 0.2 | 0.2 | 0.2 | 0.2 | 0.2 | 0.2 | 0.2 | 0.2 | 0.2 | 0.2 | 0.2 | 0.2 | 0.2
2 | 0.5 | 0.5 | 0.5 | 0.5 | 0.5 | 0.5 | 0.5 | 0.5 | 0.5 | 0.5 | 0.5 | 0.5 | 0.5 | 0.5 | 0.5 | 0.5 | 0.5 | 0.5 | 0.5 | 0.5 | 0.5 | 0.5 | 0.5 | 0.5 | 0.5 | 0.5 | 0.5 | 0.5 | 0.5 | 0.5 | 0.5 | 0.5 | 0.5 | 0.5 | 0.5 | 0.5 | 0.5 | 0.5 | 0.5 | 0.5 | 0.5 | 0.5
4 | 0.5 | 0.5 | 0.5 | 0.5 | 0.5 | 0.5 | 0.5 | 0.5 | 0.5 | 0.5 | 0.5 | 0.5 | 0.5 | 0.5 | 0.5 | 0.5 | 0.5 | 0.5 | 0.5 | 0.5 | 0.5 | 0.5 | 0.5 | 0.5 | 0.5 | 0.5 | 0.5 | 0.5 | 0.5 | 0.5 | 0.5 | 0.5 | 0.5 | 0.5 | 0.5 | 0.5 | 0.5 | 0.5 | 0.5 | 0.5 | 0.5 | 0.5
6 | 0.5 | 0.5 | 0.5 | 0.5 | 0.5 | 0.5 | 0.5 | 0.5 | 0.5 | 0.5 | 0.5 | 0.5 | 0.5 | 0.5 | 0.5 | 0.5 | 0.5 | 0.5 | 0.5 | 0.5 | 0.5 | 0.5 | 0.5 | 0.5 | 0.5 | 0.5 | 0.5 | 0.5 | 0.5 | 0.5 | 0.5 | 0.5 | 0.5 | 0.5 | 0.5 | 0.5 | 0.5 | 0.5 | 0.5 | 0.5 | 0.5 | 0.5
8 | 0.5 | 0.5 | 0.5 | 0.5 | 0.5 | 0.5 | 0.5 | 0.5 | 0.5 | 0.5 | 0.5 | 0.5 | 0.5 | 0.5 | 0.5 | 0.5 | 0.5 | 0.5 | 0.5 | 0.5 | 0.5 | 0.5 | 0.5 | 0.5 | 0.5 | 0.5 | 0.5 | 0.5 | 0.5 | 0.5 | 0.5 | 0.5 | 0.5 | 0.5 | 0.5 | 0.5 | 0.5 | 0.5 | 0.5 | 0.5 | 0.5 | 0.5
10 | 0.5 | 0.5 | 0.5 | 0.5 | 0.5 | 0.5 | 0.5 | 0.5 | 0.5 | 0.5 | 0.5 | 0.5 | 0.5 | 0.5 | 0.5 | 0.5 | 0.5 | 0.5 | 0.5 | 0.5 | 0.5 | 0.5 | 0.5 | 0.5 | 0.5 | 0.5 | 0.5 | 0.5 | 0.5 | 0.5 | 0.5 | 0.5 | 0.5 | 0.5 | 0.5 | 0.5 | 0.5 | 0.5 | 0.5 | 0.5 | 0.5 | 0.5
15 | 0.5 | 0.5 | 0.5 | 0.5 | 0.5 | 0.5 | 0.5 | 0.5 | 0.5 | 0.5 | 0.5 | 0.5 | 0.5 | 0.5 | 0.5 | 0.5 | 0.5 | 0.5 | 0.5 | 0.5 | 0.5 | 0.5 | 0.5 | 0.5 | 0.5 | 0.5 | 0.5 | 0.5 | 0.5 | 0.5 | 0.5 | 0.5 | 0.5 | 0.5 | 0.5 | 0.5 | 0.5 | 0.5 | 0.5 | 0.5 | 0.5 | 0.5
20 | 0.5 | 0.5 | 0.5 | 0.5 | 0.5 | 0.5 | 0.5 | 0.5 | 0.5 | 0.5 | 0.5 | 0.5 | 0.5 | 0.5 | 0.5 | 0.5 | 0.5 | 0.5 | 0.5 | 0.5 | 0.5 | 0.5 | 0.5 | 0.5 | 0.5 | 0.5 | 0.5 | 0.5 | 0.5 | 0.5 | 0.5 | 0.5 | 0.5 | 0.5 | 0.5 | 0.5 | 0.5 | 0.5 | 0.5 | 0.5 | 0.5 | 0.5
25 | 0.5 | 0.5 | 0.5 | 0.5 | 0.5 | 0.5 | 0.5 | 0.5 | 0.5 | 0.5 | 0.5 | 0.5 | 0.5 | 0.5 | 0.5 | 0.5 | 0.5 | 0.5 | 0.5 | 0.5 | 0.5 | 0.5 | 0.5 | 0.5 | 0.5 | 0.5 | 0.5 | 0.5 | 0.5 | 0.5 | 0.5 | 0.5 | 0.5 | 0.5 | 0.5 | 0.5 | 0.5 | 0.5 | 0.5 | 0.5 | 0.5 | 0.5
30 | 0.5 | 0.5 | 0.5 | 0.5 | 0.5 | 0.5 | 0.5 | 0.5 | 0.5 | 0.5 | 0.5 | 0.5 | 0.5 | 0.5 | 0.5 | 0.5 | 0.5 | 0.5 | 0.5 | 0.5 | 0.5 | 0.5 | 0.5 | 0.5 | 0.5 | 0.5 | 0.5 | 0.5 | 0.5 | 0.5 | 0.5 | 0.5 | 0.5 | 0.5 | 0.5 | 0.5 | 0.5 | 0.5 | 0.5 | 0.5 | 0.5 | 0.5
35 | 0.5 | 0.5 | 0.5 | 0.5 | 0.5 | 0.5 | 0.5 | 0.5 | 0.5 | 0.5 | 0.5 | 0.5 | 0.5 | 0.5 | 0.5 | 0.5 | 0.5 | 0.5 | 0.5 | 0.5 | 0.5 | 0.5 | 0.5 | 0.5 | 0.5 | 0.5 | 0.5 | 0.5 | 0.5 | 0.5 | 0.5 | 0.5 | 0.5 | 0.5 | 0.5 | 0.5 | 0.5 | 0.5 | 0.5 | 0.5 | 0.5 | 0.5
40 | 0.5 | 0.5 | 0.5 | 0.5 | 0.5 | 0.5 | 0.5 | 0.5 | 0.5 | 0.5 | 0.5 | 0.5 | 0.5 | 0.5 | 0.5 | 0.5 | 0.5 | 0.5 | 0.5 | 0.5 | 0.5 | 0.5 | 0.5 | 0.5 | 0.5 | 0.5 | 0.5 | 0.5 | 0.5 | 0.5 | 0.5 | 0.5 | 0.5 | 0.5 | 0.5 | 0.5 | 0.5 | 0.5 | 0.5 | 0.5 | 0.5 | 0.5
50 | 0.5 | 0.5 | 0.5 | 0.5 | 0.5 | 0.5 | 0.5 | 0.5 | 0.5 | 0.5 | 0.5 | 0.5 | 0.5 | 0.5 | 0.5 | 0.5 | 0.5 | 0.5 | 0.5 | 0.5 | 0.5 | 0.5 | 0.5 | 0.5 | 0.5 | 0.5 | 0.5 | 0.5 | 0.5 | 0.5 | 0.5 | 0.5 | 0.5 | 0.5 | 0.5 | 0.5 | 0.5 | 0.5 | 0.5 | 0.5 | 0.5 | 0.5
60 | 0.5 | 0.5 | 0.5 | 0.5 | 0.5 | 0.5 | 0.5 | 0.5 | 0.5 | 0.5 | 0.5 | 0.5 | 0.5 | 0.5 | 0.5 | 0.5 | 0.5 | 0.5 | 0.5 | 0.5 | 0.5 | 0.5 | 0.5 | 0.5 | 0.5 | 0.5 | 0.5 | 0.5 | 0.5 | 0.5 | 0.5 | 0.5 | 0.5 | 0.5 | 0.5 | 0.5 | 0.5 | 0.5 | 0.5 | 0.5 | 0.5 | 0.5
70 | 0.5 | 0.5 | 0.5 | 0.5 | 0.5 | 0.5 | 0.5 | 0.5 | 0.5 | 0.5 | 0.5 | 0.5 | 0.5 | 0.5 | 0.5 | 0.5 | 0.5 | 0.5 | 0.5 | 0.5 | 0.5 | 0.5 | 0.5 | 0.5 | 0.5 | 0.5 | 0.5 | 0.5 | 0.5 | 0.5 | 0.5 | 0.5 | 0.5 | 0.5 | 0.5 | 0.5 | 0.5 | 0.5 | 0.5 | 0.5 | 0.5 | 0.5
80 | 0.5 | 0.5 | 0.5 | 0.5 | 0.5 | 0.5 | 0.5 | 0.5 | 0.5 | 0.5 | 0.5 | 0.5 | 0.5 | 0.5 | 0.5 | 0.5 | 0.5 | 0.5 | 0.5 | 0.5 | 0.5 | 0.5 | 0.5 | 0.5 | 0.5 | 0.5 | 0.5 | 0.5 | 0.5 | 0.5 | 0.5 | 0.5 | 0.5 | 0.5 | 0.5 | 0.5 | 0.5 | 0.5 | 0.5 | 0.5 | 0.5 | 0.5
90 | 0.5 | 0.5 | 0.5 | 0.5 | 0.5 | 0.5 | 0.5 | 0.5 | 0.5 | 0.5 | 0.5 | 0.5 | 0.5 | 0.5 | 0.5 | 0.5 | 0.5 | 0.5 | 0.5 | 0.5 | 0.5 | 0.5 | 0.5 | 0.5 | 0.5 | 0.5 | 0.5 | 0.5 | 0.5 | 0.5 | 0.5 | 0.5 | 0.5 | 0.5 | 0.5 | 0.5 | 0.5 | 0.5 | 0.5 | 0.5 | 0.5 | 0.5
100 | 0.5 | 0.5 | 0.5 | 0.5 | 0.5 | 0.5 | 0.5 | 0.5 | 0.5 | 0.5 | 0.5 | 0.5 | 0.5 | 0.5 | 0.5 | 0.5 | 0.5 | 0.5 | 0.5 | 0.5 | 0.5 | 0.5 | 0.5 | 0.5 | 0.5 | 0.5 | 0.5 | 0.5 | 0.5 | 0.5 | 0.5 | 0.5 | 0.5 | 0.5 | 0.5 | 0.5 | 0.5 | 0.5 | 0.5 | 0.5 | 0.5 | 0.5

## MVMC_LatESCRegenOut_Z_Gps
MVMC_LatESCRegenOut_Z_Gps
| 0 | 10 | 20 | 30 | 40 | 50 | 60 | 70 | 80 | 90 | 100 | 110 | 120 | 130 | 140 | 150 | 160 | 170 | 180 | 190 | 200 | 210 | 220 | 230 | 240 | 250
-900 | 1 | 1 | 1 | 1 | 1 | 1 | 1 | 0.9 | 0.75 | 0.75 | 0.75 | 0.75 | 0.75 | 0.75 | 0.75 | 0.75 | 0.75 | 0.75 | 0.75 | 0.75 | 0.75 | 0.75 | 0.75 | 0.75 | 0.75 | 0.75
-800 | 1 | 1 | 1 | 1 | 1 | 1 | 1 | 0.9 | 0.75 | 0.75 | 0.75 | 0.75 | 0.75 | 0.75 | 0.75 | 0.75 | 0.75 | 0.75 | 0.75 | 0.75 | 0.75 | 0.75 | 0.75 | 0.75 | 0.75 | 0.75
-700 | 1 | 1 | 1 | 1 | 1 | 1 | 1 | 0.9 | 0.75 | 0.75 | 0.75 | 0.75 | 0.75 | 0.75 | 0.75 | 0.75 | 0.75 | 0.75 | 0.75 | 0.75 | 0.75 | 0.75 | 0.75 | 0.75 | 0.75 | 0.75
-600 | 1 | 1 | 1 | 1 | 1 | 1 | 1 | 0.9 | 0.75 | 0.75 | 0.75 | 0.75 | 0.75 | 0.75 | 0.75 | 0.75 | 0.75 | 0.75 | 0.75 | 0.75 | 0.75 | 0.75 | 0.75 | 0.75 | 0.75 | 0.75
-500 | 1 | 1 | 1 | 1 | 1 | 1 | 1 | 0.9 | 0.75 | 0.75 | 0.75 | 0.75 | 0.75 | 0.75 | 0.75 | 0.75 | 0.75 | 0.75 | 0.75 | 0.75 | 0.75 | 0.75 | 0.75 | 0.75 | 0.75 | 0.75
-400 | 1 | 1 | 1 | 1 | 1 | 1 | 1 | 0.9 | 0.75 | 0.75 | 0.75 | 0.75 | 0.75 | 0.75 | 0.75 | 0.75 | 0.75 | 0.75 | 0.75 | 0.75 | 0.75 | 0.75 | 0.75 | 0.75 | 0.75 | 0.75
-350 | 1 | 1 | 1 | 1 | 1 | 1 | 1 | 0.9 | 0.75 | 0.75 | 0.75 | 0.75 | 0.75 | 0.75 | 0.75 | 0.75 | 0.75 | 0.75 | 0.75 | 0.75 | 0.75 | 0.75 | 0.75 | 0.75 | 0.75 | 0.75
-300 | 1 | 1 | 1 | 1 | 1 | 1 | 1 | 0.9 | 0.75 | 0.75 | 0.75 | 0.75 | 0.75 | 0.75 | 0.75 | 0.75 | 0.75 | 0.75 | 0.75 | 0.75 | 0.75 | 0.75 | 0.75 | 0.75 | 0.75 | 0.75
-250 | 1 | 1 | 1 | 1 | 1 | 1 | 1 | 0.9 | 0.75 | 0.75 | 0.75 | 0.75 | 0.75 | 0.75 | 0.75 | 0.75 | 0.75 | 0.75 | 0.75 | 0.75 | 0.75 | 0.75 | 0.75 | 0.75 | 0.75 | 0.75
-200 | 1 | 1 | 1 | 1 | 1 | 1 | 1 | 0.9 | 0.75 | 0.75 | 0.75 | 0.75 | 0.75 | 0.75 | 0.75 | 0.75 | 0.75 | 0.75 | 0.75 | 0.75 | 0.75 | 0.75 | 0.75 | 0.75 | 0.75 | 0.75
-175 | 1 | 1 | 0.9 | 0.9 | 0.9 | 0.9 | 0.85 | 0.8 | 0.75 | 0.75 | 0.75 | 0.75 | 0.75 | 0.75 | 0.75 | 0.75 | 0.75 | 0.75 | 0.75 | 0.75 | 0.75 | 0.75 | 0.75 | 0.75 | 0.75 | 0.75
-150 | 1 | 1 | 0.9 | 0.9 | 0.9 | 0.9 | 0.85 | 0.8 | 0.75 | 0.75 | 0.75 | 0.75 | 0.75 | 0.75 | 0.75 | 0.75 | 0.75 | 0.75 | 0.75 | 0.75 | 0.75 | 0.75 | 0.75 | 0.75 | 0.75 | 0.75
-125 | 1 | 1 | 0.9 | 0.9 | 0.9 | 0.9 | 0.85 | 0.75 | 0.75 | 0.75 | 0.75 | 0.75 | 0.75 | 0.75 | 0.75 | 0.75 | 0.75 | 0.75 | 0.75 | 0.75 | 0.75 | 0.75 | 0.75 | 0.75 | 0.75 | 0.75
-100 | 1 | 1 | 0.9 | 0.9 | 0.9 | 0.9 | 0.85 | 0.75 | 0.75 | 0.75 | 0.75 | 0.75 | 0.75 | 0.75 | 0.75 | 0.75 | 0.75 | 0.75 | 0.75 | 0.75 | 0.75 | 0.75 | 0.75 | 0.75 | 0.75 | 0.75
-80 | 1 | 1 | 0.9 | 0.9 | 0.9 | 0.9 | 0.85 | 0.75 | 0.75 | 0.75 | 0.75 | 0.75 | 0.75 | 0.75 | 0.75 | 0.75 | 0.75 | 0.75 | 0.75 | 0.75 | 0.75 | 0.75 | 0.75 | 0.75 | 0.75 | 0.75
-60 | 1 | 1 | 0.9 | 0.9 | 0.9 | 0.9 | 0.85 | 0.75 | 0.75 | 0.75 | 0.75 | 0.75 | 0.75 | 0.75 | 0.75 | 0.75 | 0.75 | 0.75 | 0.75 | 0.75 | 0.75 | 0.75 | 0.75 | 0.75 | 0.75 | 0.75
-40 | 1 | 1 | 0.9 | 0.9 | 0.9 | 0.9 | 0.85 | 0.75 | 0.75 | 0.75 | 0.75 | 0.75 | 0.75 | 0.75 | 0.75 | 0.75 | 0.75 | 0.75 | 0.75 | 0.75 | 0.75 | 0.75 | 0.75 | 0.75 | 0.75 | 0.75
-20 | 1 | 1 | 0.9 | 0.9 | 0.9 | 0.9 | 0.85 | 0.75 | 0.75 | 0.75 | 0.75 | 0.75 | 0.75 | 0.75 | 0.75 | 0.75 | 0.75 | 0.75 | 0.75 | 0.75 | 0.75 | 0.75 | 0.75 | 0.75 | 0.75 | 0.75
0 | 1 | 1 | 0.9 | 0.9 | 0.9 | 0.9 | 0.85 | 0.75 | 0.75 | 0.75 | 0.75 | 0.75 | 0.75 | 0.75 | 0.75 | 0.75 | 0.75 | 0.75 | 0.75 | 0.75 | 0.75 | 0.75 | 0.75 | 0.75 | 0.75 | 0.75
20 | 1 | 1 | 0.9 | 0.9 | 0.9 | 0.9 | 0.85 | 0.75 | 0.75 | 0.75 | 0.75 | 0.75 | 0.75 | 0.75 | 0.75 | 0.75 | 0.75 | 0.75 | 0.75 | 0.75 | 0.75 | 0.75 | 0.75 | 0.75 | 0.75 | 0.75
40 | 1 | 1 | 0.9 | 0.9 | 0.9 | 0.9 | 0.85 | 0.75 | 0.75 | 0.75 | 0.75 | 0.75 | 0.75 | 0.75 | 0.75 | 0.75 | 0.75 | 0.75 | 0.75 | 0.75 | 0.75 | 0.75 | 0.75 | 0.75 | 0.75 | 0.75
60 | 1 | 1 | 0.9 | 0.9 | 0.9 | 0.9 | 0.85 | 0.75 | 0.75 | 0.75 | 0.75 | 0.75 | 0.75 | 0.75 | 0.75 | 0.75 | 0.75 | 0.75 | 0.75 | 0.75 | 0.75 | 0.75 | 0.75 | 0.75 | 0.75 | 0.75
80 | 1 | 1 | 0.9 | 0.9 | 0.9 | 0.9 | 0.85 | 0.75 | 0.75 | 0.75 | 0.75 | 0.75 | 0.75 | 0.75 | 0.75 | 0.75 | 0.75 | 0.75 | 0.75 | 0.75 | 0.75 | 0.75 | 0.75 | 0.75 | 0.75 | 0.75
100 | 1 | 1 | 0.9 | 0.9 | 0.9 | 0.9 | 0.85 | 0.75 | 0.75 | 0.75 | 0.75 | 0.75 | 0.75 | 0.75 | 0.75 | 0.75 | 0.75 | 0.75 | 0.75 | 0.75 | 0.75 | 0.75 | 0.75 | 0.75 | 0.75 | 0.75
125 | 1 | 1 | 0.9 | 0.9 | 0.9 | 0.9 | 0.85 | 0.75 | 0.75 | 0.75 | 0.75 | 0.75 | 0.75 | 0.75 | 0.75 | 0.75 | 0.75 | 0.75 | 0.75 | 0.75 | 0.75 | 0.75 | 0.75 | 0.75 | 0.75 | 0.75
150 | 1 | 1 | 0.9 | 0.9 | 0.9 | 0.9 | 0.85 | 0.8 | 0.75 | 0.75 | 0.75 | 0.75 | 0.75 | 0.75 | 0.75 | 0.75 | 0.75 | 0.75 | 0.75 | 0.75 | 0.75 | 0.75 | 0.75 | 0.75 | 0.75 | 0.75
175 | 1 | 1 | 0.9 | 0.9 | 0.9 | 0.9 | 0.85 | 0.8 | 0.75 | 0.75 | 0.75 | 0.75 | 0.75 | 0.75 | 0.75 | 0.75 | 0.75 | 0.75 | 0.75 | 0.75 | 0.75 | 0.75 | 0.75 | 0.75 | 0.75 | 0.75
200 | 1 | 1 | 1 | 1 | 1 | 1 | 1 | 0.9 | 0.75 | 0.75 | 0.75 | 0.75 | 0.75 | 0.75 | 0.75 | 0.75 | 0.75 | 0.75 | 0.75 | 0.75 | 0.75 | 0.75 | 0.75 | 0.75 | 0.75 | 0.75
250 | 1 | 1 | 1 | 1 | 1 | 1 | 1 | 0.9 | 0.75 | 0.75 | 0.75 | 0.75 | 0.75 | 0.75 | 0.75 | 0.75 | 0.75 | 0.75 | 0.75 | 0.75 | 0.75 | 0.75 | 0.75 | 0.75 | 0.75 | 0.75
300 | 1 | 1 | 1 | 1 | 1 | 1 | 1 | 0.9 | 0.75 | 0.75 | 0.75 | 0.75 | 0.75 | 0.75 | 0.75 | 0.75 | 0.75 | 0.75 | 0.75 | 0.75 | 0.75 | 0.75 | 0.75 | 0.75 | 0.75 | 0.75
350 | 1 | 1 | 1 | 1 | 1 | 1 | 1 | 0.9 | 0.75 | 0.75 | 0.75 | 0.75 | 0.75 | 0.75 | 0.75 | 0.75 | 0.75 | 0.75 | 0.75 | 0.75 | 0.75 | 0.75 | 0.75 | 0.75 | 0.75 | 0.75
400 | 1 | 1 | 1 | 1 | 1 | 1 | 1 | 0.9 | 0.75 | 0.75 | 0.75 | 0.75 | 0.75 | 0.75 | 0.75 | 0.75 | 0.75 | 0.75 | 0.75 | 0.75 | 0.75 | 0.75 | 0.75 | 0.75 | 0.75 | 0.75
500 | 1 | 1 | 1 | 1 | 1 | 1 | 1 | 0.9 | 0.75 | 0.75 | 0.75 | 0.75 | 0.75 | 0.75 | 0.75 | 0.75 | 0.75 | 0.75 | 0.75 | 0.75 | 0.75 | 0.75 | 0.75 | 0.75 | 0.75 | 0.75
600 | 1 | 1 | 1 | 1 | 1 | 1 | 1 | 0.9 | 0.75 | 0.75 | 0.75 | 0.75 | 0.75 | 0.75 | 0.75 | 0.75 | 0.75 | 0.75 | 0.75 | 0.75 | 0.75 | 0.75 | 0.75 | 0.75 | 0.75 | 0.75
700 | 1 | 1 | 1 | 1 | 1 | 1 | 1 | 0.9 | 0.75 | 0.75 | 0.75 | 0.75 | 0.75 | 0.75 | 0.75 | 0.75 | 0.75 | 0.75 | 0.75 | 0.75 | 0.75 | 0.75 | 0.75 | 0.75 | 0.75 | 0.75
800 | 1 | 1 | 1 | 1 | 1 | 1 | 1 | 0.9 | 0.75 | 0.75 | 0.75 | 0.75 | 0.75 | 0.75 | 0.75 | 0.75 | 0.75 | 0.75 | 0.75 | 0.75 | 0.75 | 0.75 | 0.75 | 0.75 | 0.75 | 0.75
900 | 1 | 1 | 1 | 1 | 1 | 1 | 1 | 0.9 | 0.75 | 0.75 | 0.75 | 0.75 | 0.75 | 0.75 | 0.75 | 0.75 | 0.75 | 0.75 | 0.75 | 0.75 | 0.75 | 0.75 | 0.75 | 0.75 | 0.75 | 0.75

## MVMC_ESCRegenOut_Z_Dps
MVMC_ESCRegenOut_Z_Dps
| 0 | 10 | 20 | 30 | 40 | 50 | 60 | 70 | 80 | 90 | 100 | 110 | 120 | 130 | 140 | 150 | 160 | 170 | 180 | 190 | 200 | 210 | 220 | 230 | 240 | 250
-900 | 55 | 55 | 55 | 55 | 50 | 45 | 40 | 40 | 40 | 40 | 40 | 40 | 40 | 40 | 40 | 40 | 40 | 40 | 40 | 40 | 40 | 40 | 40 | 40 | 40 | 40
-800 | 55 | 55 | 55 | 55 | 50 | 45 | 40 | 40 | 40 | 40 | 40 | 40 | 40 | 40 | 40 | 40 | 40 | 40 | 40 | 40 | 40 | 40 | 40 | 40 | 40 | 40
-700 | 55 | 55 | 55 | 55 | 50 | 45 | 40 | 40 | 40 | 40 | 40 | 40 | 40 | 40 | 40 | 40 | 40 | 40 | 40 | 40 | 40 | 40 | 40 | 40 | 40 | 40
-600 | 55 | 55 | 55 | 55 | 50 | 45 | 40 | 40 | 40 | 40 | 40 | 40 | 40 | 40 | 40 | 40 | 40 | 40 | 40 | 40 | 40 | 40 | 40 | 40 | 40 | 40
-500 | 55 | 55 | 55 | 55 | 50 | 45 | 40 | 40 | 40 | 40 | 40 | 40 | 40 | 40 | 40 | 40 | 40 | 40 | 40 | 40 | 40 | 40 | 40 | 40 | 40 | 40
-400 | 55 | 55 | 55 | 55 | 50 | 42 | 38 | 35 | 30 | 30 | 30 | 30 | 30 | 30 | 30 | 30 | 30 | 30 | 30 | 30 | 30 | 30 | 30 | 30 | 30 | 30
-350 | 55 | 55 | 55 | 55 | 47 | 42 | 38 | 35 | 30 | 30 | 30 | 30 | 30 | 30 | 30 | 30 | 30 | 30 | 30 | 30 | 30 | 30 | 30 | 30 | 30 | 30
-300 | 50 | 50 | 50 | 50 | 47 | 42 | 38 | 35 | 30 | 30 | 30 | 30 | 30 | 30 | 30 | 30 | 30 | 30 | 30 | 30 | 30 | 30 | 30 | 30 | 30 | 30
-250 | 47 | 47 | 47 | 47 | 47 | 42 | 38 | 35 | 30 | 30 | 30 | 30 | 30 | 30 | 30 | 30 | 30 | 30 | 30 | 30 | 30 | 30 | 30 | 30 | 30 | 30
-200 | 45 | 45 | 45 | 45 | 45 | 40 | 35 | 35 | 30 | 30 | 30 | 30 | 30 | 30 | 30 | 30 | 30 | 30 | 30 | 30 | 30 | 30 | 30 | 30 | 30 | 30
-175 | 42 | 42 | 42 | 42 | 42 | 37 | 35 | 35 | 30 | 30 | 30 | 30 | 30 | 30 | 30 | 30 | 30 | 30 | 30 | 30 | 30 | 30 | 30 | 30 | 30 | 30
-150 | 40 | 40 | 40 | 40 | 40 | 36 | 32 | 30 | 25 | 25 | 25 | 25 | 25 | 25 | 25 | 25 | 25 | 25 | 25 | 25 | 25 | 25 | 25 | 25 | 25 | 25
-125 | 37 | 37 | 37 | 37 | 37 | 36 | 32 | 30 | 25 | 25 | 25 | 25 | 25 | 25 | 25 | 25 | 25 | 25 | 25 | 25 | 25 | 25 | 25 | 25 | 25 | 25
-100 | 35 | 35 | 35 | 35 | 35 | 35 | 32 | 28 | 25 | 25 | 25 | 25 | 25 | 25 | 25 | 25 | 25 | 25 | 25 | 25 | 25 | 25 | 25 | 25 | 25 | 25
-80 | 33 | 33 | 33 | 32 | 30 | 30 | 30 | 28 | 25 | 25 | 25 | 25 | 25 | 25 | 25 | 25 | 25 | 25 | 25 | 25 | 25 | 25 | 25 | 25 | 25 | 25
-60 | 33 | 33 | 33 | 32 | 30 | 30 | 30 | 28 | 25 | 25 | 25 | 25 | 25 | 25 | 25 | 25 | 25 | 25 | 25 | 25 | 25 | 25 | 25 | 25 | 25 | 25
-40 | 33 | 33 | 33 | 32 | 30 | 30 | 30 | 28 | 25 | 25 | 25 | 25 | 25 | 25 | 25 | 25 | 25 | 25 | 25 | 25 | 25 | 25 | 25 | 25 | 25 | 25
-20 | 33 | 33 | 33 | 32 | 30 | 30 | 30 | 28 | 25 | 25 | 25 | 25 | 25 | 25 | 25 | 25 | 25 | 25 | 25 | 25 | 25 | 25 | 25 | 25 | 25 | 25
0 | 33 | 33 | 33 | 32 | 30 | 30 | 30 | 28 | 25 | 25 | 25 | 25 | 25 | 25 | 25 | 25 | 25 | 25 | 25 | 25 | 25 | 25 | 25 | 25 | 25 | 25
20 | 33 | 33 | 33 | 32 | 30 | 30 | 30 | 28 | 25 | 25 | 25 | 25 | 25 | 25 | 25 | 25 | 25 | 25 | 25 | 25 | 25 | 25 | 25 | 25 | 25 | 25
40 | 33 | 33 | 33 | 32 | 30 | 30 | 30 | 28 | 25 | 25 | 25 | 25 | 25 | 25 | 25 | 25 | 25 | 25 | 25 | 25 | 25 | 25 | 25 | 25 | 25 | 25
60 | 33 | 33 | 33 | 32 | 30 | 30 | 30 | 28 | 25 | 25 | 25 | 25 | 25 | 25 | 25 | 25 | 25 | 25 | 25 | 25 | 25 | 25 | 25 | 25 | 25 | 25
80 | 33 | 33 | 33 | 32 | 30 | 30 | 30 | 28 | 25 | 25 | 25 | 25 | 25 | 25 | 25 | 25 | 25 | 25 | 25 | 25 | 25 | 25 | 25 | 25 | 25 | 25
100 | 35 | 35 | 35 | 35 | 35 | 35 | 32 | 28 | 25 | 25 | 25 | 25 | 25 | 25 | 25 | 25 | 25 | 25 | 25 | 25 | 25 | 25 | 25 | 25 | 25 | 25
125 | 37 | 37 | 37 | 37 | 37 | 36 | 32 | 30 | 25 | 25 | 25 | 25 | 25 | 25 | 25 | 25 | 25 | 25 | 25 | 25 | 25 | 25 | 25 | 25 | 25 | 25
150 | 40 | 40 | 40 | 40 | 40 | 36 | 32 | 30 | 25 | 25 | 25 | 25 | 25 | 25 | 25 | 25 | 25 | 25 | 25 | 25 | 25 | 25 | 25 | 25 | 25 | 25
175 | 42 | 42 | 42 | 42 | 42 | 37 | 35 | 35 | 30 | 30 | 30 | 30 | 30 | 30 | 30 | 30 | 30 | 30 | 30 | 30 | 30 | 30 | 30 | 30 | 30 | 30
200 | 45 | 45 | 45 | 45 | 45 | 40 | 35 | 35 | 30 | 30 | 30 | 30 | 30 | 30 | 30 | 30 | 30 | 30 | 30 | 30 | 30 | 30 | 30 | 30 | 30 | 30
250 | 47 | 47 | 47 | 47 | 47 | 42 | 38 | 35 | 30 | 30 | 30 | 30 | 30 | 30 | 30 | 30 | 30 | 30 | 30 | 30 | 30 | 30 | 30 | 30 | 30 | 30
300 | 50 | 50 | 50 | 50 | 47 | 42 | 38 | 35 | 30 | 30 | 30 | 30 | 30 | 30 | 30 | 30 | 30 | 30 | 30 | 30 | 30 | 30 | 30 | 30 | 30 | 30
350 | 55 | 55 | 55 | 55 | 47 | 42 | 38 | 35 | 30 | 30 | 30 | 30 | 30 | 30 | 30 | 30 | 30 | 30 | 30 | 30 | 30 | 30 | 30 | 30 | 30 | 30
400 | 55 | 55 | 55 | 55 | 50 | 42 | 38 | 35 | 30 | 30 | 30 | 30 | 30 | 30 | 30 | 30 | 30 | 30 | 30 | 30 | 30 | 30 | 30 | 30 | 30 | 30
500 | 55 | 55 | 55 | 55 | 50 | 45 | 40 | 40 | 40 | 40 | 40 | 40 | 40 | 40 | 40 | 40 | 40 | 40 | 40 | 40 | 40 | 40 | 40 | 40 | 40 | 40
600 | 55 | 55 | 55 | 55 | 50 | 45 | 40 | 40 | 40 | 40 | 40 | 40 | 40 | 40 | 40 | 40 | 40 | 40 | 40 | 40 | 40 | 40 | 40 | 40 | 40 | 40
700 | 55 | 55 | 55 | 55 | 50 | 45 | 40 | 40 | 40 | 40 | 40 | 40 | 40 | 40 | 40 | 40 | 40 | 40 | 40 | 40 | 40 | 40 | 40 | 40 | 40 | 40
800 | 55 | 55 | 55 | 55 | 50 | 45 | 40 | 40 | 40 | 40 | 40 | 40 | 40 | 40 | 40 | 40 | 40 | 40 | 40 | 40 | 40 | 40 | 40 | 40 | 40 | 40
900 | 55 | 55 | 55 | 55 | 50 | 45 | 40 | 40 | 40 | 40 | 40 | 40 | 40 | 40 | 40 | 40 | 40 | 40 | 40 | 40 | 40 | 40 | 40 | 40 | 40 | 40

## MVMC_VehHoldMCPPass_Y_bar
MVMC_VehHoldMCPPass_Y_bar
MVMC_VehHoldMCPPass_X_deg | 0 | 0.5 | 1 | 2 | 3 | 4 | 5 | 6 | 7 | 8 | 9 | 10 | 11 | 12 | 13 | 14 | 15 | 16 | 17 | 18 | 19 | 20 | 21 | 22 | 23 | 24 | 25
MVMC_VehHoldMCPPass_Y_bar | 2 | 2 | 2.1 | 2.4 | 2.4 | 2.4 | 2.4 | 2.4 | 2.4 | 2.4 | 2.4 | 2.4 | 2.4 | 2.4 | 2.4 | 2.4 | 2.4 | 2.4 | 2.4 | 2.4 | 2.4 | 2.4 | 2.4 | 2.4 | 2.4 | 2.4 | 2.4

## MVMC_MSASpdBand_Y_pct
z`
MVMC_MSASpdBand_X_kph | 0 | 10 | 20 | 30 | 40 | 50 | 60 | 70 | 80 | 90 | 100 | 110 | 120 | 130 | 140 | 150 | 160
MVMC_MSASpdBand_Y_pct | 45 | 45 | 45 | 45 | 33.75 | 27 | 22.5 | 19.2857 | 16.875 | 15 | 15 | 15 | 15 | 15 | 15 | 15 | 15

## MVMC_MSATqDownTime_Y_s
MVMC_MSATqDownTime_Y_s
AVMC_MSATqDownTime_X_kph | 0 | 10 | 20 | 30 | 40 | 50 | 60 | 70 | 80 | 90 | 100 | 110 | 120 | 130 | 140 | 150 | 160
MVMC_MSATqDownTime_Y_s | 0.8 | 0.8 | 0.8 | 0.8 | 0.8 | 0.6 | 0.6 | 0.6 | 0.6 | 0.6 | 0.6 | 0.6 | 0.6 | 0.6 | 0.6 | 0.6 | 0.6

## MVMC_MSATqDownEndTq_Y_Nm
MVMC_MSATqDownEndTq_Y_Nm
AVMC_MSATqDownEndTq_X_kph | 0 | 10 | 20 | 30 | 40 | 50 | 60 | 70 | 80 | 90 | 100 | 110 | 120 | 130 | 140 | 150 | 160
MVMC_MSATqDownEndTq_Y_Nm | 1200 | 1200 | 1200 | 1200 | 1200 | 1300 | 1400 | 1500 | 1500 | 1500 | 1500 | 1500 | 1500 | 1500 | 1500 | 1500 | 1500

## MVMC_DISCTrunAccJerk_Y_mps3
MVMC_DISCTrunAccJerk_Y_mps3
AVMC_DISCTrunAccJerk_X_s | 0 | 1 | 2 | 3 | 4 | 5 | 6
MVMC_DISCTrunAccJerk_Y_mps3 | 0.1 | 0.1 | 0.2 | 0.2 | 0.2 | 0.2 | 0.2

## MVMC_DISCTrunAccLimit_Y_mps2
MVMC_DISCTrunAccLimit_Y_mps2
AVMC_DISCTrunAccLimit_X_s | 0 | 1 | 2 | 3 | 4 | 5 | 6
MVMC_DISCTrunAccLimit_Y_mps2 | 0 | 0.1 | 0.3 | 0.5 | 0.5 | 0.5 | 0.5

## MVMC_VehHoldDecCtrlTime_Y_s
MVMC_VehHoldDecCtrlTime_Y_s
AVMC_VehHoldDecCtrlTime_X_kph | 0 | 1 | 1.125 | 1.25 | 1.375 | 1.5 | 1.625 | 1.75 | 1.875 | 2 | 2.125 | 2.25 | 2.375 | 2.5 | 2.625 | 2.75 | 2.875 | 3 | 3.125 | 3.25 | 3.375 | 3.5 | 3.625 | 3.75 | 3.875 | 4 | 4.125 | 4.25 | 4.375 | 4.5 | 4.625 | 4.75 | 4.875 | 5 | 5.125 | 5.25 | 5.375 | 5.5 | 5.625 | 5.75 | 5.875 | 6
MVMC_VehHoldDecCtrlTime_Y_s | 0.35 | 0.35 | 0.35 | 0.35 | 0.35 | 0.35 | 0.35 | 0.35 | 0.35 | 0.35 | 0.35 | 0.35 | 0.35 | 0.35 | 0.35 | 0.35 | 0.35 | 0.35 | 0.35 | 0.35 | 0.35 | 0.35 | 0.35 | 0.35 | 0.35 | 0.35 | 0.35 | 0.35 | 0.35 | 0.35 | 0.35 | 0.35 | 0.35 | 0.35 | 0.35 | 0.35 | 0.35 | 0.35 | 0.35 | 0.35 | 0.35 | 0.35

## MVMC_ISODecLimit_Y_mps2
MVMC_ISODecLimit_Y_mps2
AVMC_ISODecLimit_X_mps | 0 | 5 | 20 | 80
MVMC_ISODecLimit_Y_mps2 | 5 | 5 | 3.5 | 3.5

## MVMC_ISOAccLimit_Y_mps2
MVMC_ISOAccLimit_Y_mps2
AVMC_ISOAccLimit_X_mps | 0 | 5 | 20 | 80
MVMC_ISOAccLimit_Y_mps2 | 4 | 4 | 2 | 2

## MVMC_ISOJerk_Y_mps3
MVMC_ISOJerk_Y_mps3
AVMC_ISOJerk_X_mps | 0 | 5 | 20 | 80
MVMC_ISOJerk_Y_mps3 | 5 | 5 | 2.5 | 2.5

## MVMC_SoftJerkPCT_Y_pct
MVMC_SoftJerkPCT_Y_pct
AVMC_SoftJerkPCT_X_kph | 0 | 10 | 20 | 30 | 40 | 50 | 60 | 70 | 80 | 90 | 100 | 110 | 120 | 130 | 140 | 150 | 160
MVMC_SoftJerkPCT_Y_pct | 20 | 20 | 20 | 20 | 20 | 20 | 20 | 20 | 20 | 20 | 20 | 20 | 20 | 20 | 20 | 20 | 20

## MVMC_AggressJerkPCT4AT_Y_pct
MVMC_AggressJerkPCT4AT_Y_pct
AVMC_AggressJerkPCT4AT_X_kph | 0 | 10 | 20 | 30 | 40 | 50 | 60 | 70 | 80 | 90 | 100 | 110 | 120 | 130 | 140 | 150 | 160
MVMC_AggressJerkPCT4AT_Y_pct | 20 | 20 | 20 | 20 | 20 | 20 | 20 | 20 | 20 | 20 | 20 | 20 | 20 | 20 | 20 | 20 | 20

## MVMC_AggressJerkPCT_Y_pct
MVMC_AggressJerkPCT_Y_pct
AVMC_AggressJerkPCT_X_kph | 0 | 10 | 20 | 30 | 40 | 50 | 60 | 70 | 80 | 90 | 100 | 110 | 120 | 130 | 140 | 150 | 160
MVMC_AggressJerkPCT_Y_pct | 100 | 100 | 100 | 100 | 100 | 100 | 100 | 100 | 100 | 100 | 100 | 100 | 100 | 100 | 100 | 100 | 100

## MVMC_SoftLimitPCT_Y_pct
MVMC_SoftLimitPCT_Y_pct
AVMC_SoftLimitPCT_X_kph | 0 | 1 | 3 | 10 | 30 | 40 | 50 | 60 | 70 | 80 | 90 | 100 | 110 | 120 | 130 | 140 | 150
MVMC_SoftLimitPCT_Y_pct | 6 | 6 | 20 | 50 | 70 | 70 | 70 | 70 | 70 | 70 | 70 | 70 | 70 | 70 | 70 | 70 | 70

## MVMC_AggressLimitPCT4AT_Y_pct
MVMC_AggressLimitPCT4AT_Y_pct
AVMC_AggressLimitPCT4AT_X_kph | 0 | 1 | 3 | 10 | 30 | 40 | 50 | 60 | 70 | 80 | 90 | 100 | 110 | 120 | 130 | 140 | 150
MVMC_AggressLimitPCT4AT_Y_pct | 1 | 1 | 12.5 | 12.5 | 12.5 | 12.5 | 12.5 | 12.5 | 12.5 | 12.5 | 12.5 | 12.5 | 12.5 | 12.5 | 12.5 | 12.5 | 12.5

## MVMC_AggressLimitPCT_Y_pct
MVMC_AggressLimitPCT_Y_pct
AVMC_AggressLimitPCT_X_kph | 0 | 1 | 3 | 10 | 30 | 40 | 50 | 60 | 70 | 80 | 90 | 100 | 110 | 120 | 130 | 140 | 150
MVMC_AggressLimitPCT_Y_pct | 1 | 1 | 20 | 50 | 70 | 70 | 70 | 70 | 90 | 90 | 90 | 90 | 100 | 100 | 100 | 100 | 100

## MVMC_DISCDeltaTqIGain_Z_Nm
MVMC_DISCDeltaTqIGain_Z_Nm
| 0 | 3 | 10 | 20 | 30 | 40 | 50 | 60 | 70 | 80 | 90 | 100 | 110 | 120 | 130 | 140 | 160
-7 | -0.69 | -6.9 | -6.9 | -6.9 | -6.9 | -6.9 | -6.9 | -6.9 | -6.9 | -6.9 | -6.9 | -6.9 | -6.9 | -6.9 | -6.9 | -6.9 | -6.9
-5 | -0.69 | -6.9 | -6.9 | -6.9 | -6.9 | -6.9 | -6.9 | -6.9 | -6.9 | -6.9 | -6.9 | -6.9 | -6.9 | -6.9 | -6.9 | -6.9 | -6.9
-3 | -0.69 | -6.9 | -6.9 | -6.9 | -6.9 | -6.9 | -6.9 | -6.9 | -6.9 | -6.9 | -6.9 | -6.9 | -6.9 | -6.9 | -6.9 | -6.9 | -6.9
-2 | -0.69 | -6.9 | -6.9 | -6.9 | -6.9 | -6.9 | -6.9 | -6.9 | -6.9 | -6.9 | -6.9 | -6.9 | -6.9 | -6.9 | -6.9 | -6.9 | -6.9
-1 | -0.69 | -6.9 | -6.9 | -6.9 | -6.9 | -6.9 | -6.9 | -6.9 | -6.9 | -6.9 | -6.9 | -6.9 | -6.9 | -6.9 | -6.9 | -6.9 | -6.9
-0.5 | -0.69 | -5.75 | -5.75 | -5.75 | -5.75 | -5.75 | -5.75 | -5.75 | -5.75 | -5.75 | -5.75 | -5.75 | -5.75 | -5.75 | -5.75 | -5.75 | -5.75
-0.3 | -0.65 | -2.3 | -2.3 | -2.3 | -2.3 | -2.3 | -2.3 | -2.3 | -2.3 | -2.3 | -2.3 | -2.3 | -2.3 | -2.3 | -2.3 | -2.3 | -2.3
-0.1 | -0.65 | -0.7 | -0.8 | -0.8 | -0.85 | -0.9 | -0.9 | -0.9 | -0.9 | -0.9 | -0.9 | -0.9 | -0.9 | -0.95 | -0.95 | -0.95 | -0.95
-0.05 | 0 | -0.038 | -0.075 | -0.075 | -0.1 | -0.1 | -0.1 | -0.5 | -0.5 | -0.5 | -0.5 | -0.5 | -0.5 | -0.5 | -0.5 | -0.5 | -0.5
-0.03 | 0 | -0.0228 | -0.045 | -0.045 | -0.06 | -0.06 | -0.06 | -0.3 | -0.3 | -0.3 | -0.3 | -0.3 | -0.3 | -0.3 | -0.3 | -0.3 | -0.3
0 | 0 | 0 | 0 | 0 | 0 | 0 | 0 | 0 | 0 | 0 | 0 | 0 | 0 | 0 | 0 | 0 | 0
0.03 | 0.0228 | 0.0228 | 0.045 | 0.045 | 0.06 | 0.06 | 0.06 | 0.3 | 0.3 | 0.3 | 0.3 | 0.3 | 0.3 | 0.3 | 0.3 | 0.3 | 0.3
0.05 | 2.3 | 0.5 | 0.5 | 0.5 | 0.5 | 0.5 | 0.5 | 0.5 | 0.5 | 0.5 | 0.5 | 0.5 | 0.5 | 0.5 | 0.5 | 0.5 | 0.5
0.1 | 2.3 | 0.5 | 0.5 | 0.5 | 0.5 | 0.5 | 0.5 | 0.5 | 0.5 | 0.5 | 0.5 | 0.5 | 0.5 | 0.5 | 0.5 | 0.5 | 0.5
0.3 | 2.3 | 2 | 2 | 2 | 2 | 2 | 2 | 2 | 2 | 2 | 2 | 2 | 2 | 2 | 2 | 2 | 2
0.5 | 2.3 | 3.5 | 3.5 | 3.5 | 3.5 | 3.5 | 3.5 | 3.5 | 3.5 | 3.5 | 3.5 | 3.5 | 3.5 | 3.5 | 3.5 | 3.5 | 3.5
0.8 | 2.3 | 5 | 5 | 10 | 10 | 10 | 10 | 10 | 10 | 10 | 10 | 10 | 10 | 10 | 10 | 10 | 10
1 | 2.3 | 5 | 5 | 15 | 15 | 15 | 15 | 15 | 15 | 15 | 15 | 15 | 15 | 15 | 15 | 15 | 15
2 | 2.3 | 5 | 5 | 15 | 15 | 15 | 15 | 15 | 15 | 15 | 15 | 15 | 15 | 15 | 15 | 15 | 15
3 | 2.3 | 6 | 6 | 15 | 15 | 15 | 15 | 15 | 15 | 15 | 15 | 15 | 15 | 15 | 15 | 15 | 15
5 | 2.3 | 6 | 6 | 15 | 15 | 15 | 15 | 15 | 15 | 15 | 15 | 15 | 15 | 15 | 15 | 15 | 15

## MVMC_DISCDeltaTqPGain_Z_Nm
MVMC_DISCDeltaTqPGain_Z_Nm
| 0 | 10 | 20 | 30 | 35 | 40 | 45 | 50 | 55 | 60 | 70 | 80 | 90 | 100 | 110 | 120 | 140 | 160 | 200
-5 | -1000 | -1000 | -1000 | -1000 | -1000 | -1000 | -1000 | -1000 | -1000 | -1000 | -1000 | -1000 | -1000 | -1000 | -1000 | -1000 | -1000 | -1000 | -1000
-4.5 | -1000 | -1000 | -1000 | -1000 | -1000 | -1000 | -1000 | -1000 | -1000 | -1000 | -1000 | -1000 | -1000 | -1000 | -1000 | -1000 | -1000 | -1000 | -1000
-4 | -1000 | -1000 | -1000 | -1000 | -1000 | -1000 | -1000 | -1000 | -1000 | -1000 | -1000 | -1000 | -1000 | -1000 | -1000 | -1000 | -1000 | -1000 | -1000
-3.5 | -1000 | -1000 | -1000 | -1000 | -1000 | -1000 | -1000 | -1000 | -1000 | -1000 | -1000 | -1000 | -1000 | -1000 | -1000 | -1000 | -1000 | -1000 | -1000
-3 | -1000 | -1000 | -1000 | -1000 | -1000 | -1000 | -1000 | -1000 | -1000 | -1000 | -1000 | -1000 | -1000 | -1000 | -1000 | -1000 | -1000 | -1000 | -1000
-2.5 | -1000 | -1000 | -1000 | -1000 | -1000 | -1000 | -1000 | -1000 | -1000 | -1000 | -1000 | -1000 | -1000 | -1000 | -1000 | -1000 | -1000 | -1000 | -1000
-2 | -1000 | -1000 | -1000 | -1000 | -1000 | -1000 | -1000 | -1000 | -1000 | -1000 | -1000 | -1000 | -1000 | -1000 | -1000 | -1000 | -1000 | -1000 | -1000
-1 | -360 | -360 | -360 | -360 | -360 | -360 | -360 | -360 | -360 | -360 | -360 | -360 | -360 | -360 | -360 | -360 | -360 | -360 | -360
-0.75 | -200 | -200 | -200 | -200 | -200 | -200 | -200 | -200 | -200 | -200 | -200 | -200 | -200 | -200 | -200 | -200 | -200 | -200 | -200
-0.5 | -200 | -200 | -200 | -200 | -200 | -200 | -200 | -200 | -200 | -200 | -200 | -200 | -200 | -200 | -200 | -200 | -200 | -200 | -200
0 | 0 | 0 | 0 | 0 | 0 | 0 | 0 | 0 | 0 | 0 | 0 | 0 | 0 | 0 | 0 | 0 | 0 | 0 | 0
0.5 | 200 | 200 | 200 | 200 | 200 | 200 | 200 | 200 | 200 | 200 | 200 | 200 | 200 | 200 | 200 | 200 | 200 | 200 | 200
0.75 | 200 | 200 | 200 | 200 | 200 | 200 | 200 | 200 | 200 | 200 | 200 | 200 | 200 | 200 | 200 | 200 | 200 | 200 | 200
1 | 500 | 500 | 500 | 500 | 500 | 500 | 500 | 500 | 500 | 500 | 500 | 500 | 500 | 500 | 500 | 500 | 500 | 500 | 500
2 | 500 | 500 | 500 | 500 | 500 | 500 | 500 | 500 | 500 | 500 | 500 | 500 | 500 | 500 | 500 | 500 | 500 | 500 | 500
2.5 | 500 | 500 | 500 | 500 | 500 | 500 | 500 | 500 | 500 | 500 | 500 | 500 | 500 | 500 | 500 | 500 | 500 | 500 | 500
3 | 500 | 500 | 500 | 500 | 500 | 500 | 500 | 500 | 500 | 500 | 500 | 500 | 500 | 500 | 500 | 500 | 500 | 500 | 500
3.5 | 500 | 500 | 500 | 500 | 500 | 500 | 500 | 500 | 500 | 500 | 500 | 500 | 500 | 500 | 500 | 500 | 500 | 500 | 500
4 | 500 | 500 | 500 | 500 | 500 | 500 | 500 | 500 | 500 | 500 | 500 | 500 | 500 | 500 | 500 | 500 | 500 | 500 | 500
4.5 | 500 | 500 | 500 | 500 | 500 | 500 | 500 | 500 | 500 | 500 | 500 | 500 | 500 | 500 | 500 | 500 | 500 | 500 | 500
5 | 500 | 500 | 500 | 500 | 500 | 500 | 500 | 500 | 500 | 500 | 500 | 500 | 500 | 500 | 500 | 500 | 500 | 500 | 500

## MVMC_ACCDeltaTqIGain_Z_Nm
MVMC_ACCDeltaTqIGain_Z_Nm
| 0 | 3 | 10 | 20 | 30 | 40 | 50 | 60 | 70 | 80 | 90 | 100 | 110 | 120 | 130 | 140 | 160
-5 | -0.69 | -15 | -15 | -15 | -15 | -15 | -15 | -15 | -15 | -15 | -15 | -15 | -15 | -15 | -15 | -15 | -15
-3 | -0.69 | -15 | -15 | -15 | -15 | -15 | -15 | -15 | -15 | -15 | -15 | -15 | -15 | -15 | -15 | -15 | -15
-2 | -0.69 | -13 | -13 | -13 | -13 | -13 | -13 | -13 | -13 | -13 | -13 | -13 | -13 | -13 | -13 | -13 | -13
-1 | -0.69 | -10 | -10 | -10 | -13 | -13 | -13 | -13 | -13 | -13 | -13 | -13 | -13 | -13 | -13 | -13 | -13
-0.8 | -0.69 | -5 | -7 | -7 | -7 | -7 | -7 | -7 | -7 | -7 | -7 | -7 | -7 | -7 | -7 | -7 | -7
-0.5 | -0.69 | -3.6 | -4.5 | -4.5 | -4.5 | -4.5 | -4.5 | -4.5 | -4.5 | -4.5 | -4.5 | -4.5 | -4.5 | -4.5 | -4.5 | -4.5 | -4.5
-0.3 | -0.65 | -2 | -2 | -2 | -2 | -2 | -2 | -2 | -2 | -2 | -2 | -2 | -2 | -2 | -2 | -2 | -2
-0.1 | -0.65 | -0.5 | -0.5 | -0.5 | -0.5 | -0.5 | -0.5 | -0.5 | -0.5 | -0.5 | -0.5 | -0.5 | -0.5 | -0.5 | -0.5 | -0.5 | -0.5
-0.05 | 0 | -0.5 | -0.5 | -0.5 | -0.5 | -0.5 | -0.5 | -0.5 | -0.5 | -0.5 | -0.5 | -0.5 | -0.5 | -0.5 | -0.5 | -0.5 | -0.5
-0.03 | 0 | -0.0228 | -0.045 | -0.045 | -0.06 | -0.06 | -0.06 | -0.3 | -0.3 | -0.3 | -0.3 | -0.3 | -0.3 | -0.3 | -0.3 | -0.3 | -0.3
0 | 0 | 0 | 0 | 0 | 0 | 0 | 0 | 0 | 0 | 0 | 0 | 0 | 0 | 0 | 0 | 0 | 0
0.03 | 0.0228 | 0.0228 | 0.045 | 0.045 | 0.06 | 0.06 | 0.06 | 0.3 | 0.3 | 0.3 | 0.3 | 0.3 | 0.3 | 0.3 | 0.3 | 0.3 | 0.3
0.05 | 0.038 | 1 | 1 | 1 | 1 | 1 | 0.5 | 0.5 | 0.5 | 0.5 | 0.5 | 0.5 | 0.5 | 0.5 | 0.5 | 0.5 | 0.5
0.1 | 0.7 | 2 | 2 | 2 | 2 | 2 | 1 | 1 | 0.5 | 0.5 | 0.5 | 0.5 | 0.5 | 0.5 | 0.5 | 0.5 | 0.5
0.3 | 2.3 | 2.3 | 2.3 | 2.3 | 2.3 | 2.3 | 1.5 | 1.5 | 0.75 | 0.75 | 0.75 | 0.75 | 0.75 | 0.75 | 0.75 | 0.75 | 0.75
0.5 | 2.3 | 5 | 5 | 5 | 3 | 2 | 1 | 1 | 0.92 | 0.92 | 0.92 | 0.92 | 0.92 | 0.92 | 0.92 | 0.92 | 0.92
1 | 2.3 | 8 | 8 | 8 | 3.5 | 2 | 1.15 | 1.15 | 1.15 | 1.15 | 1.15 | 1.15 | 1.15 | 1.15 | 1.15 | 1.15 | 1.15
2 | 2.3 | 8 | 8 | 8 | 3.5 | 2 | 1.15 | 1.15 | 1.15 | 1.15 | 1.15 | 1.15 | 1.15 | 1.15 | 1.15 | 1.15 | 1.15
3 | 2.3 | 8 | 8 | 8 | 3.5 | 2 | 1.15 | 1.15 | 1.15 | 1.15 | 1.15 | 1.15 | 1.15 | 1.15 | 1.15 | 1.15 | 1.15
5 | 2.3 | 8 | 8 | 8 | 3.5 | 2 | 1.15 | 1.15 | 1.15 | 1.15 | 1.15 | 1.15 | 1.15 | 1.15 | 1.15 | 1.15 | 1.15
7 | 2.3 | 8 | 8 | 8 | 3.5 | 2 | 1.15 | 1.15 | 1.15 | 1.15 | 1.15 | 1.15 | 1.15 | 1.15 | 1.15 | 1.15 | 1.15

## MVMC_ACCDeltaTqPGain_Z_Nm
MVMC_ACCDeltaTqPGain_Z_Nm
| 0 | 10 | 20 | 30 | 40 | 50 | 60 | 70 | 80 | 90 | 100 | 110 | 120 | 130 | 140 | 150 | 160
-100 | 0 | 0 | 0 | 0 | 0 | 0 | 0 | 0 | 0 | 0 | 0 | 0 | 0 | 0 | 0 | 0 | 0
-90 | 0 | 0 | 0 | 0 | 0 | 0 | 0 | 0 | 0 | 0 | 0 | 0 | 0 | 0 | 0 | 0 | 0
-80 | 0 | 0 | 0 | 0 | 0 | 0 | 0 | 0 | 0 | 0 | 0 | 0 | 0 | 0 | 0 | 0 | 0
-70 | 0 | 0 | 0 | 0 | 0 | 0 | 0 | 0 | 0 | 0 | 0 | 0 | 0 | 0 | 0 | 0 | 0
-60 | 0 | 0 | 0 | 0 | 0 | 0 | 0 | 0 | 0 | 0 | 0 | 0 | 0 | 0 | 0 | 0 | 0
-50 | 0 | 0 | 0 | 0 | 0 | 0 | 0 | 0 | 0 | 0 | 0 | 0 | 0 | 0 | 0 | 0 | 0
-40 | 0 | 0 | 0 | 0 | 0 | 0 | 0 | 0 | 0 | 0 | 0 | 0 | 0 | 0 | 0 | 0 | 0
-30 | 0 | 0 | 0 | 0 | 0 | 0 | 0 | 0 | 0 | 0 | 0 | 0 | 0 | 0 | 0 | 0 | 0
-20 | 0 | 0 | 0 | 0 | 0 | 0 | 0 | 0 | 0 | 0 | 0 | 0 | 0 | 0 | 0 | 0 | 0
-10 | 0 | 0 | 0 | 0 | 0 | 0 | 0 | 0 | 0 | 0 | 0 | 0 | 0 | 0 | 0 | 0 | 0
0 | 0 | 0 | 0 | 0 | 0 | 0 | 0 | 0 | 0 | 0 | 0 | 0 | 0 | 0 | 0 | 0 | 0
10 | 0 | 0 | 0 | 0 | 0 | 0 | 0 | 0 | 0 | 0 | 0 | 0 | 0 | 0 | 0 | 0 | 0
20 | 0 | 0 | 0 | 0 | 0 | 0 | 0 | 0 | 0 | 0 | 0 | 0 | 0 | 0 | 0 | 0 | 0
30 | 0 | 0 | 0 | 0 | 0 | 0 | 0 | 0 | 0 | 0 | 0 | 0 | 0 | 0 | 0 | 0 | 0
40 | 0 | 0 | 0 | 0 | 0 | 0 | 0 | 0 | 0 | 0 | 0 | 0 | 0 | 0 | 0 | 0 | 0
50 | 0 | 0 | 0 | 0 | 0 | 0 | 0 | 0 | 0 | 0 | 0 | 0 | 0 | 0 | 0 | 0 | 0
60 | 0 | 0 | 0 | 0 | 0 | 0 | 0 | 0 | 0 | 0 | 0 | 0 | 0 | 0 | 0 | 0 | 0
70 | 0 | 0 | 0 | 0 | 0 | 0 | 0 | 0 | 0 | 0 | 0 | 0 | 0 | 0 | 0 | 0 | 0
80 | 0 | 0 | 0 | 0 | 0 | 0 | 0 | 0 | 0 | 0 | 0 | 0 | 0 | 0 | 0 | 0 | 0
90 | 0 | 0 | 0 | 0 | 0 | 0 | 0 | 0 | 0 | 0 | 0 | 0 | 0 | 0 | 0 | 0 | 0
100 | 0 | 0 | 0 | 0 | 0 | 0 | 0 | 0 | 0 | 0 | 0 | 0 | 0 | 0 | 0 | 0 | 0

## MVMC_MCPresBaseTq_Y_Nm
MVMC_MCPresBaseTq_Y_Nm
AVMC_MCPresBaseTq_X_bar | 0 | 3 | 5 | 10 | 15 | 20 | 25 | 25.5 | 26 | 26.5 | 27 | 27.5 | 28 | 30 | 32 | 35 | 40
MVMC_MCPresBaseTq_Y_Nm | 0 | 0 | 0 | 1 | 1 | 1.5 | 2 | 2 | 2 | 2 | 2 | 3 | 3.5 | 4 | 5 | 5 | 5

## MVMC_TMSpdBaseTq_Y_Nm
MVMC_TMSpdBaseTq_Y_Nm
AVMC_TMSpdBaseTq_X_rpm | -100 | -90 | -80 | -50 | -30 | -20 | -10 | -5 | -3 | -2.01 | -2 | -1 | 0
MVMC_TMSpdBaseTq_Y_Nm | 30 | 30 | 30 | 30 | 30 | 30 | 30 | 20 | 15 | 0 | 0 | 0 | 0

## MVMC_RearWhlTqRatio_Z_rat
MVMC_RearWhlTqRatio_Z_rat
| -4250 | -4000 | -3750 | -3500 | -3250 | -3000 | -2750 | -2500 | -2250 | -2000 | -1750 | -1500 | -1250 | -1000 | -750 | -500 | -250 | 0 | 250 | 500 | 750 | 1000 | 1250 | 1500 | 1750 | 2000 | 2250 | 2500 | 2750 | 3000 | 3250 | 3500 | 3750 | 4000 | 4250
-1 | 0.31257 | 0.31257 | 0.30188 | 0.2855 | 0.25627 | 0.21308 | 0.16205 | 0.092447 | 0.092447 | 0.092447 | 0.092447 | 0.092447 | 0.092447 | 0.092447 | 0.092447 | 0.092447 | 0.092447 | 0.092447 | 0.092447 | 0.092447 | 0.092447 | 0.092447 | 0.092447 | 0.092447 | 0.092447 | 0.092447 | 0.092447 | 0.094983 | 0.16285 | 0.21399 | 0.2553 | 0.28427 | 0.30166 | 0.30965 | 0.30965
-0.9 | 0.33001 | 0.33001 | 0.32217 | 0.30543 | 0.27773 | 0.24087 | 0.19467 | 0.13378 | 0.053297 | 0.053297 | 0.053297 | 0.053297 | 0.053297 | 0.053297 | 0.053297 | 0.053297 | 0.053297 | 0.053297 | 0.053297 | 0.053297 | 0.053297 | 0.053297 | 0.053297 | 0.053297 | 0.053297 | 0.053297 | 0.055889 | 0.13698 | 0.19577 | 0.24205 | 0.27676 | 0.3042 | 0.32026 | 0.32709 | 0.32709
-0.8 | 0.34744 | 0.34744 | 0.34077 | 0.32925 | 0.30338 | 0.26866 | 0.22729 | 0.17219 | 0.0988 | 0.0988 | 0.0988 | 0.0988 | 0.0988 | 0.0988 | 0.0988 | 0.0988 | 0.0988 | 0.0988 | 0.0988 | 0.0988 | 0.0988 | 0.0988 | 0.0988 | 0.0988 | 0.0988 | 0.0988 | 0.10176 | 0.17573 | 0.22869 | 0.27012 | 0.30267 | 0.32825 | 0.33887 | 0.34453 | 0.34453
-0.7 | 0.36489 | 0.36489 | 0.35937 | 0.34917 | 0.32484 | 0.29403 | 0.25726 | 0.21061 | 0.1443 | 0.058244 | 0.058244 | 0.058244 | 0.058244 | 0.058244 | 0.058244 | 0.058244 | 0.058244 | 0.058244 | 0.058244 | 0.058244 | 0.058244 | 0.058244 | 0.058244 | 0.058244 | 0.058244 | 0.060906 | 0.14764 | 0.21448 | 0.26096 | 0.29759 | 0.32608 | 0.34818 | 0.35746 | 0.36196 | 0.36196
-0.6 | 0.38232 | 0.38232 | 0.37797 | 0.3691 | 0.35049 | 0.32392 | 0.29218 | 0.24864 | 0.19261 | 0.11941 | 0.11941 | 0.11941 | 0.11941 | 0.11941 | 0.11941 | 0.11941 | 0.11941 | 0.11941 | 0.11941 | 0.11941 | 0.11941 | 0.11941 | 0.11941 | 0.11941 | 0.11941 | 0.12291 | 0.19633 | 0.25252 | 0.29389 | 0.32566 | 0.35199 | 0.36811 | 0.37606 | 0.3794 | 0.3794
-0.5 | 0.39975 | 0.39975 | 0.39657 | 0.38903 | 0.37195 | 0.3514 | 0.32215 | 0.2896 | 0.24375 | 0.1801 | 0.086871 | 0.086871 | 0.086871 | 0.086871 | 0.086871 | 0.086871 | 0.086871 | 0.086871 | 0.086871 | 0.086871 | 0.086871 | 0.086871 | 0.086871 | 0.086871 | 0.090532 | 0.18402 | 0.24501 | 0.29127 | 0.32616 | 0.35313 | 0.37345 | 0.38804 | 0.39466 | 0.39683 | 0.39683
-0.4 | 0.41719 | 0.41719 | 0.41516 | 0.40896 | 0.39536 | 0.37918 | 0.35708 | 0.33054 | 0.29207 | 0.2408 | 0.1671 | 0.1671 | 0.1671 | 0.1671 | 0.1671 | 0.1671 | 0.1671 | 0.1671 | 0.1671 | 0.1671 | 0.1671 | 0.1671 | 0.1671 | 0.1671 | 0.16719 | 0.24514 | 0.2937 | 0.33256 | 0.35909 | 0.38061 | 0.39686 | 0.41209 | 0.41325 | 0.41427 | 0.41427
-0.3 | 0.43463 | 0.43463 | 0.43545 | 0.43277 | 0.41877 | 0.40666 | 0.38935 | 0.36858 | 0.33997 | 0.30102 | 0.2437 | 0.15821 | 0.15821 | 0.15821 | 0.15821 | 0.15821 | 0.15821 | 0.15821 | 0.15821 | 0.15821 | 0.15821 | 0.15821 | 0.15821 | 0.16477 | 0.2479 | 0.30536 | 0.34442 | 0.3706 | 0.39136 | 0.40867 | 0.42027 | 0.43202 | 0.43185 | 0.43171 | 0.43171
-0.2 | 0.45206 | 0.45206 | 0.45405 | 0.4527 | 0.44442 | 0.43413 | 0.42427 | 0.40916 | 0.3911 | 0.36489 | 0.32756 | 0.26871 | 0.16925 | 0.16925 | 0.16925 | 0.16925 | 0.16925 | 0.16925 | 0.16925 | 0.16925 | 0.16925 | 0.16925 | 0.17744 | 0.2727 | 0.3286 | 0.36647 | 0.39311 | 0.41117 | 0.42594 | 0.43615 | 0.44618 | 0.45195 | 0.45045 | 0.44914 | 0.44914
-0.1 | 0.4695 | 0.4695 | 0.47264 | 0.47263 | 0.46783 | 0.46161 | 0.45655 | 0.45011 | 0.43899 | 0.42511 | 0.40725 | 0.37857 | 0.32641 | 0.24023 | 0.24023 | 0.24023 | 0.24023 | 0.24023 | 0.24023 | 0.24023 | 0.24023 | 0.24715 | 0.33461 | 0.38257 | 0.41191 | 0.42987 | 0.44382 | 0.45246 | 0.45887 | 0.46362 | 0.46959 | 0.47369 | 0.46905 | 0.46658 | 0.46658
0 | 0.48693 | 0.48693 | 0.49124 | 0.49256 | 0.49124 | 0.49119 | 0.49113 | 0.49067 | 0.48971 | 0.48849 | 0.49055 | 0.4895 | 0.48865 | 0.48738 | 0.48527 | 0.48104 | 0.475 | 0.475 | 0.475 | 0.4943 | 0.49853 | 0.4943 | 0.49177 | 0.49363 | 0.49161 | 0.49325 | 0.49172 | 0.49302 | 0.49345 | 0.4932 | 0.493 | 0.49361 | 0.48764 | 0.48402 | 0.48402
0.1 | 0.50437 | 0.50437 | 0.50985 | 0.51248 | 0.51465 | 0.51866 | 0.5234 | 0.53125 | 0.54042 | 0.55506 | 0.57387 | 0.60356 | 0.65088 | 0.7472 | 0.7472 | 0.7472 | 0.7472 | 0.7472 | 0.7472 | 0.7472 | 0.7472 | 0.75414 | 0.6573 | 0.60654 | 0.57491 | 0.55664 | 0.54243 | 0.5336 | 0.52572 | 0.52068 | 0.51641 | 0.51354 | 0.50625 | 0.50145 | 0.50145
0.2 | 0.52181 | 0.52181 | 0.52845 | 0.53241 | 0.53806 | 0.54614 | 0.55798 | 0.57182 | 0.59114 | 0.61844 | 0.65717 | 0.71763 | 0.82325 | 0.82325 | 0.82325 | 0.82325 | 0.82325 | 0.82325 | 0.82325 | 0.82325 | 0.82325 | 0.82325 | 0.82828 | 0.72063 | 0.66185 | 0.62004 | 0.59314 | 0.57417 | 0.5603 | 0.54815 | 0.53982 | 0.53346 | 0.52485 | 0.51889 | 0.51889
0.3 | 0.53924 | 0.53924 | 0.54704 | 0.55234 | 0.56342 | 0.57572 | 0.59222 | 0.61202 | 0.64185 | 0.68136 | 0.74358 | 0.83593 | 0.83593 | 0.83593 | 0.83593 | 0.83593 | 0.83593 | 0.83593 | 0.83593 | 0.83593 | 0.83593 | 0.83593 | 0.83593 | 0.83776 | 0.74775 | 0.6857 | 0.64386 | 0.61657 | 0.59423 | 0.57773 | 0.56517 | 0.55521 | 0.54345 | 0.53632 | 0.53632
0.4 | 0.55668 | 0.55668 | 0.56564 | 0.57408 | 0.58683 | 0.60319 | 0.62449 | 0.65512 | 0.69214 | 0.74792 | 0.82688 | 0.82688 | 0.82688 | 0.82688 | 0.82688 | 0.82688 | 0.82688 | 0.82688 | 0.82688 | 0.82688 | 0.82688 | 0.82688 | 0.82688 | 0.82688 | 0.83366 | 0.75226 | 0.6966 | 0.65713 | 0.62881 | 0.60521 | 0.58859 | 0.57513 | 0.56204 | 0.55375 | 0.55375
0.5 | 0.57411 | 0.57411 | 0.58424 | 0.594 | 0.6119 | 0.63246 | 0.65907 | 0.69531 | 0.74525 | 0.81401 | 0.81401 | 0.81401 | 0.81401 | 0.81401 | 0.81401 | 0.81401 | 0.81401 | 0.81401 | 0.81401 | 0.81401 | 0.81401 | 0.81401 | 0.81401 | 0.81401 | 0.81401 | 0.81792 | 0.74652 | 0.69953 | 0.66109 | 0.6342 | 0.6134 | 0.59506 | 0.58064 | 0.5712 | 0.5712
0.6 | 0.59156 | 0.59156 | 0.60284 | 0.61393 | 0.63531 | 0.66205 | 0.69331 | 0.73589 | 0.79836 | 0.88029 | 0.88029 | 0.88029 | 0.88029 | 0.88029 | 0.88029 | 0.88029 | 0.88029 | 0.88029 | 0.88029 | 0.88029 | 0.88029 | 0.88029 | 0.88029 | 0.88029 | 0.88029 | 0.8827 | 0.79925 | 0.74011 | 0.69732 | 0.66378 | 0.6368 | 0.61498 | 0.59924 | 0.58863 | 0.58863
0.7 | 0.60899 | 0.60899 | 0.62143 | 0.63385 | 0.65872 | 0.68952 | 0.72789 | 0.77862 | 0.84865 | 0.84865 | 0.84865 | 0.84865 | 0.84865 | 0.84865 | 0.84865 | 0.84865 | 0.84865 | 0.84865 | 0.84865 | 0.84865 | 0.84865 | 0.84865 | 0.84865 | 0.84865 | 0.84865 | 0.84865 | 0.85199 | 0.7825 | 0.7296 | 0.69126 | 0.66217 | 0.63491 | 0.61784 | 0.60607 | 0.60607
0.8 | 0.62642 | 0.62642 | 0.64003 | 0.65713 | 0.68408 | 0.71879 | 0.76213 | 0.82135 | 0.90177 | 0.90177 | 0.90177 | 0.90177 | 0.90177 | 0.90177 | 0.90177 | 0.90177 | 0.90177 | 0.90177 | 0.90177 | 0.90177 | 0.90177 | 0.90177 | 0.90177 | 0.90177 | 0.90177 | 0.90177 | 0.90473 | 0.82236 | 0.76583 | 0.72025 | 0.68698 | 0.65795 | 0.63643 | 0.6235 | 0.6235
0.9 | 0.64386 | 0.64386 | 0.65864 | 0.67706 | 0.70915 | 0.74626 | 0.79636 | 0.86155 | 0.86155 | 0.86155 | 0.86155 | 0.86155 | 0.86155 | 0.86155 | 0.86155 | 0.86155 | 0.86155 | 0.86155 | 0.86155 | 0.86155 | 0.86155 | 0.86155 | 0.86155 | 0.86155 | 0.86155 | 0.86155 | 0.86155 | 0.86475 | 0.79977 | 0.74773 | 0.71039 | 0.67788 | 0.65673 | 0.64094 | 0.64094
1 | 0.66129 | 0.66129 | 0.67724 | 0.6988 | 0.73255 | 0.77553 | 0.8329 | 0.90643 | 0.90643 | 0.90643 | 0.90643 | 0.90643 | 0.90643 | 0.90643 | 0.90643 | 0.90643 | 0.90643 | 0.90643 | 0.90643 | 0.90643 | 0.90643 | 0.90643 | 0.90643 | 0.90643 | 0.90643 | 0.90643 | 0.90643 | 0.90896 | 0.83369 | 0.77883 | 0.7338 | 0.6978 | 0.67533 | 0.65838 | 0.65838

## MVMC_RearWhlTqSlipGain_Z_Nm
MVMC_RearWhlTqSlipGain_Z_Nm
| -1 | -0.44 | -0.2 | -0.07 | -0.04 | -0.02 | 0 | 0.02 | 0.04 | 0.07 | 0.2 | 0.44 | 1
0 | -24 | -18 | 0 | 0 | 0 | 0 | 0 | 0 | 0 | 0 | 0 | 18 | 24
10 | -27 | -21 | -15 | 0 | 0 | 0 | 0 | 0 | 0 | 0 | 15 | 21 | 27
20 | -27 | -21 | -15 | -9 | 0 | 0 | 0 | 0 | 0 | 9 | 15 | 21 | 27
30 | -30 | -24 | -18 | -12 | 0 | 0 | 0 | 0 | 0 | 12 | 18 | 24 | 30
40 | -30 | -24 | -18 | -12 | -6 | 0 | 0 | 0 | 6 | 12 | 18 | 24 | 30
50 | -33 | -27 | -21 | -15 | -9 | 0 | 0 | 0 | 9 | 15 | 21 | 27 | 33
60 | -33 | -27 | -21 | -15 | -9 | 0 | 0 | 0 | 9 | 15 | 21 | 27 | 33
70 | -36 | -30 | -24 | -18 | -12 | 0 | 0 | 0 | 12 | 18 | 24 | 30 | 36
80 | -36 | -30 | -24 | -18 | -12 | 0 | 0 | 0 | 12 | 18 | 24 | 30 | 36
90 | -39 | -33 | -27 | -21 | -15 | 0 | 0 | 0 | 15 | 21 | 27 | 33 | 39
100 | -39 | -33 | -27 | -21 | -15 | 0 | 0 | 0 | 15 | 21 | 27 | 33 | 39
110 | -42 | -36 | -30 | -24 | -18 | 0 | 0 | 0 | 18 | 24 | 30 | 36 | 42
120 | -42 | -36 | -30 | -24 | -18 | 0 | 0 | 0 | 18 | 24 | 30 | 36 | 42
130 | -45 | -39 | -33 | -27 | -21 | -12 | 0 | 12 | 21 | 27 | 33 | 39 | 45
140 | -45 | -39 | -33 | -27 | -21 | -12 | 0 | 12 | 21 | 27 | 33 | 39 | 45
150 | -48 | -42 | -36 | -30 | -24 | -15 | 0 | 15 | 24 | 30 | 36 | 42 | 48
160 | -48 | -42 | -36 | -30 | -24 | -15 | 0 | 15 | 24 | 30 | 36 | 42 | 48

## MVMC_ACCPedalOvrdTqHys_Y_Nm
MVMC_ACCPedalOvrdTqHys_Y_Nm
AVMC_ACCPedalOvrdTqHys_X_enum | 0 | 1 | 2 | 3 | 4 | 5 | 6 | 7
MVMC_ACCPedalOvrdTqHys_Y_Nm | 50 | 40 | 30 | 30 | 30 | 30 | 30 | 30

## MVMC_MSAPedalOvrd_Y_pct
MVMC_MSAPedalOvrd_Y_pct
AVMC_MSAPedalOvrd_X_kph | 0 | 10 | 20 | 30 | 40 | 50 | 60 | 70 | 80 | 90 | 100 | 110 | 120 | 130 | 140 | 150 | 160 | 170 | 180 | 190 | 200 | 300
MVMC_MSAPedalOvrd_Y_pct | 95 | 95 | 95 | 95 | 95 | 95 | 95 | 95 | 95 | 95 | 95 | 95 | 95 | 95 | 95 | 95 | 95 | 95 | 95 | 95 | 95 | 95

## MVMC_ACCLongSteadyCtrl_Y_kph
MVMC_ACCLongSteadyCtrl_Y_kph
AVMC_ACCLongSteadyCtrl_X_kph | 0 | 30 | 40 | 50 | 60 | 70 | 80 | 90 | 100 | 110 | 120 | 130 | 140 | 150 | 160 | 170 | 180 | 190 | 200 | 201
MVMC_ACCLongSteadyCtrl_Y_kph | 300 | 300 | 300 | 300 | 300 | 300 | 300 | 300 | 300 | 300 | 300 | 300 | 300 | 300 | 300 | 300 | 300 | 300 | 300 | 300

## MVMC_CCLongSteadyCtrl_Y_kph
MVMC_CCLongSteadyCtrl_Y_kph
AVMC_CCLongSteadyCtrl_X_kph | 0 | 30 | 40 | 50 | 60 | 70 | 80 | 90 | 100 | 110 | 120 | 130 | 140 | 150 | 160 | 170 | 180 | 190 | 200 | 201
MVMC_CCLongSteadyCtrl_Y_kph | 300 | 300 | 300 | 300 | 300 | 300 | 300 | 300 | 300 | 300 | 300 | 300 | 300 | 300 | 300 | 300 | 300 | 300 | 300 | 300

## MVMC_MSALongSteadyCtrl_Y_kph
MVMC_MSALongSteadyCtrl_Y_kph
AVMC_MSALongSteadyCtrl_X_kph | 0 | 10 | 20 | 30 | 35 | 40 | 45 | 50 | 55 | 60 | 70 | 80 | 90 | 100 | 110 | 120 | 140 | 160 | 180 | 200
MVMC_MSALongSteadyCtrl_Y_kph | 300 | 300 | 300 | 300 | 300 | 300 | 300 | 300 | 300 | 300 | 300 | 300 | 300 | 300 | 300 | 300 | 300 | 300 | 300 | 300

## MVMC_LongAccDeadZone_Y_Gps
MVMC_LongAccDeadZone_Y_Gps
AVMC_LongAccDeadZone_X_kph | 0 | 20 | 40 | 60 | 80 | 100 | 120 | 140 | 160 | 180 | 200 | 220 | 240
MVMC_LongAccDeadZone_Y_Gps | 0.005 | 0.005 | 0.005 | 0.005 | 0.005 | 0.005 | 0.005 | 0.005 | 0.005 | 0.005 | 0.005 | 0.005 | 0.005

## MVMC_LongAccFiltTsforP2_Y_c
MVMC_LongAccFiltTsforP2_Y_c
AVMC_LongAccFiltTsforP2_X_Gps | -1 | -0.1 | -0.05 | -0.03 | -0.02 | -0.01 | 0 | 0.01 | 0.02 | 0.03 | 0.05 | 0.1 | 1
MVMC_LongAccFiltTsforP2_Y_c | 0.36 | 0.36 | 0.36 | 0.36 | 0.36 | 0.36 | 0.36 | 0.36 | 0.36 | 0.36 | 0.36 | 0.36 | 0.36