## Signals
Signal Name | Direction | Data type | Min | Max | Units
VINP_CANMsgValidABM1_flg | output | boolean | 0 | 1 | flg
VINP_CANMsgValidEPB1_flg | output | boolean | 0 | 1 | flg
VINP_CANMsgValidEPS1_flg | output | boolean | 0 | 1 | flg
VINP_CANMsgValidESC1_flg | output | boolean | 0 | 1 | flg
VINP_CANMsgValidESC5_flg | output | boolean | 0 | 1 | flg
VINP_CANMsgValideBST1_flg | output | boolean | 0 | 1 | flg
VINP_ABM1CSErr_flg | output | boolean | 0 | 1 | flg
VINP_ABM1RCErr_flg | output | boolean | 0 | 1 | flg
VINP_ABMPassengerODSSta_flg | output | boolean | 0 | 1 | flg
VINP_ABMRearPassengerCTRODSSta_flg | output | boolean | 0 | 1 | flg
VINP_ABMRearPassengerLHODSSta_flg | output | boolean | 0 | 1 | flg
VINP_ABMRearPassengerRHODSSta_flg | output | boolean | 0 | 1 | flg
VINP_AirBagFailCmd_flg | output | boolean | 0 | 1 | flg
VINP_ChecksumABM1_enum | output | uint8 | 0 | 255 | enum
VINP_CrashOutputSts_enum | output | uint8 | 0 | 255 | enum
VINP_DriverSeatBeltCmd_flg | output | boolean | 0 | 1 | flg
VINP_LifeCountABM1_enum | output | uint8 | 0 | 14 | enum
VINP_PABSwitchCmd_flg | output | boolean | 0 | 1 | flg
VINP_PsngrSeatBeltCmd_flg | output | boolean | 0 | 1 | flg
VINP_RCenterSeatBeltCmd_flg | output | boolean | 0 | 1 | flg
VINP_RDriverSeatBeltCmd_flg | output | boolean | 0 | 1 | flg
VINP_RPsngrSeatBeltCmd_flg | output | boolean | 0 | 1 | flg
VINP_TLHPsngrSeatBeltCmd_flg | output | boolean | 0 | 1 | flg
VINP_TRHPsngrSeatBeltCmd_flg | output | boolean | 0 | 1 | flg
VINP_EPB1CSErr_flg | output | boolean | 0 | 1 | flg
VINP_EPB1RCErr_flg | output | boolean | 0 | 1 | flg
VINP_DOASta_flg | output | boolean | 0 | 1 | flg
VINP_EPB1RC_enum | output | uint8 | 0 | 14 | enum
VINP_EPBCarWashMode_flg | output | boolean | 0 | 1 | flg
VINP_EPBErrSta_enum | output | uint8 | 0 | 2 | enum
VINP_EPBExtApplyAvail_flg | output | boolean | 0 | 1 | flg
VINP_EPBExtReleaseAvail_flg | output | boolean | 0 | 1 | flg
VINP_EPBSta_enum | output | uint8 | 0 | 4 | enum
VINP_EPS1CSErr_flg | output | boolean | 0 | 1 | flg
VINP_EPS1RCErr_flg | output | boolean | 0 | 1 | flg
VINP_DriIntend_enum | output | uint8 | 0 | 2 | enum
VINP_EPSAOIControl_enum | output | uint8 | 0 | 3 | enum
VINP_EPSRC_enum | output | uint8 | 0 | 14 | enum
VINP_EpasFailed_enum | output | uint8 | 0 | 2 | enum
VINP_SASAngle_Deg | output | single | -900 | 900 | Deg
VINP_SASCAL_flg | output | boolean | 0 | 1 | flg
VINP_SASSpeed_degps | output | single | 0 | 1020 | degps
VINP_SASSpeedValid_flg | output | boolean | 0 | 1 | flg
VINP_SASV_flg | output | boolean | 0 | 1 | flg
VINP_ESC1CSErr_flg | output | boolean | 0 | 1 | flg
VINP_ESC1RCErr_flg | output | boolean | 0 | 1 | flg
VINP_ABSActive_flg | output | boolean | 0 | 1 | flg
VINP_ABSFailed_flg | output | boolean | 0 | 1 | flg
VINP_ABSWnlmpSta_flg | output | boolean | 0 | 1 | flg
VINP_AVHActive_flg | output | boolean | 0 | 1 | flg
VINP_AVHFailed_flg | output | boolean | 0 | 1 | flg
VINP_AmberWnlmpSta_flg | output | boolean | 0 | 1 | flg
VINP_BTCSActive_flg | output | boolean | 0 | 1 | flg
VINP_EBDActive_flg | output | boolean | 0 | 1 | flg
VINP_EBDFailed_flg | output | boolean | 0 | 1 | flg
VINP_ESC1CS_enum | output | uint8 | 0 | 255 | enum
VINP_ESC1RC_enum | output | uint8 | 0 | 14 | enum
VINP_ESCActive_flg | output | boolean | 0 | 1 | flg
VINP_ESCBeepReq_flg | output | boolean | 0 | 1 | flg
VINP_ESCFailed_flg | output | boolean | 0 | 1 | flg
VINP_ESCOFFStatus_enum | output | uint8 | 0 | 2 | enum
VINP_ESCOfflmpSta_flg | output | boolean | 0 | 1 | flg
VINP_ESCWnlmpSta_enum | output | uint8 | 0 | 2 | enum
VINP_ESSActive_flg | output | boolean | 0 | 1 | flg
VINP_FrPTCSActive_flg | output | boolean | 0 | 1 | flg
VINP_FrntAxlTrqReqDrv_Nm | output | single | 0 | 5300 | Nm
VINP_GRADE_Deg | output | single | -45 | 45 | Deg
VINP_HBBActive_flg | output | boolean | 0 | 1 | flg
VINP_HBBFailed_flg | output | boolean | 0 | 1 | flg
VINP_HDDActive_flg | output | boolean | 0 | 1 | flg
VINP_HDDFailed_flg | output | boolean | 0 | 1 | flg
VINP_HSAActive_flg | output | boolean | 0 | 1 | flg
VINP_HSAFailed_flg | output | boolean | 0 | 1 | flg
VINP_LFPulseCount_enum | output | uint8 | 0 | 255 | enum
VINP_LFPulseCountV_flg | output | boolean | 0 | 1 | flg
VINP_LFRawWhlSpeed_kph | output | single | 0 | 255.9375 | kph
VINP_LFRawWhlSpeedV_flg | output | boolean | 0 | 1 | flg
VINP_LFWhlRotDir_enum | output | uint8 | 0 | 3 | enum
VINP_LRPulseCount_enum | output | uint8 | 0 | 255 | enum
VINP_LRPulseCountV_flg | output | boolean | 0 | 1 | flg
VINP_LRRawWhlSpeed_kph | output | single | 0 | 255.9375 | kph
VINP_LRRawWhlSpeedV_flg | output | boolean | 0 | 1 | flg
VINP_LRWhlRotDir_enum | output | uint8 | 0 | 3 | enum
VINP_PBAActive_flg | output | boolean | 0 | 1 | flg
VINP_PBAFailed_flg | output | boolean | 0 | 1 | flg
VINP_RFPulseCount_enum | output | uint8 | 0 | 255 | enum
VINP_RFPulseCountV_flg | output | boolean | 0 | 1 | flg
VINP_RFRawWhlSpeed_kph | output | single | 0 | 255.9375 | kph
VINP_RFRawWhlSpeedV_flg | output | boolean | 0 | 1 | flg
VINP_RFWhlRotDir_enum | output | uint8 | 0 | 3 | enum
VINP_RRPulseCount_enum | output | uint8 | 0 | 255 | enum
VINP_RRPulseCountV_flg | output | boolean | 0 | 1 | flg
VINP_RRRawWhlSpeed_kph | output | single | 0 | 255.9375 | kph
VINP_RRRawWhlSpeedV_flg | output | boolean | 0 | 1 | flg
VINP_RRWhlRotDir_enum | output | uint8 | 0 | 3 | enum
VINP_RearAxlTrqReqDrv_Nm | output | single | 0 | 5300 | Nm
VINP_RedWnlmpSta_flg | output | boolean | 0 | 1 | flg
VINP_RrPTCSActive_flg | output | boolean | 0 | 1 | flg
VINP_TCSActive_flg | output | boolean | 0 | 1 | flg
VINP_TCSFailed_flg | output | boolean | 0 | 1 | flg
VINP_VehSpeed_kph | output | single | 0 | 255.875 | kph
VINP_ESC5CSErr_flg | output | boolean | 0 | 1 | flg
VINP_ESC5RCErr_flg | output | boolean | 0 | 1 | flg
VINP_ACCAvail_flg | output | boolean | 0 | 1 | flg
VINP_AEBAvail_flg | output | boolean | 0 | 1 | flg
VINP_ActBrkLampSta_flg | output | boolean | 0 | 1 | flg
VINP_BrkDiscTempSta_flg | output | boolean | 0 | 1 | flg
VINP_BrkPedalPos_pct | output | single | 0 | 100 | pct
VINP_BrkPedalPosSta_flg | output | boolean | 0 | 1 | flg
VINP_BrkSwSta_flg | output | boolean | 0 | 1 | flg
VINP_BrkSwV_flg | output | boolean | 0 | 1 | flg
VINP_ESC5CS_enum | output | uint8 | 0 | 255 | enum
VINP_ESC5RC_enum | output | uint8 | 0 | 14 | enum
VINP_ESCADASSta_enum | output | uint8 | 0 | 6 | enum
VINP_ESCAPSSta_enum | output | uint8 | 0 | 5 | enum
VINP_ESCStandstill_flg | output | boolean | 0 | 1 | flg
VINP_FrRBCActive_flg | output | boolean | 0 | 1 | flg
VINP_FrntAxlTrqReqBrk_Nm | output | single | -5300 | 0 | Nm
VINP_LatAccel_Gps | output | single | -1.27 | 1.27 | Gps
VINP_LatAccelV_flg | output | boolean | 0 | 1 | flg
VINP_LongAccel_Gps | output | single | -1.27 | 1.27 | Gps
VINP_LongAccelV_flg | output | boolean | 0 | 1 | flg
VINP_MCPressure_bar | output | single | -9.7 | 195 | bar
VINP_MCPressureV_flg | output | boolean | 0 | 1 | flg
VINP_MeterIndVehSpeed_kph | output | single | 0 | 300 | kph
VINP_RDCActive_enum | output | uint8 | 0 | 2 | enum
VINP_RearAxlTrqReqBrk_Nm | output | single | -5300 | 0 | Nm
VINP_RrRBCActive_flg | output | boolean | 0 | 1 | flg
VINP_YawRate_degps | output | single | -100 | 100 | degps
VINP_YawRateV_flg | output | boolean | 0 | 1 | flg
VINP_LowBrakeFluidSta_flg | output | boolean | 0 | 1 | flg
VINP_eBSTAmberWnlmpSta_flg | output | boolean | 0 | 1 | flg
VINP_eBSTBeepReq_flg | output | boolean | 0 | 1 | flg
VINP_eBSTRedWnlmpSta_flg | output | boolean | 0 | 1 | flg

## Calibrations
Signal Name | Direction | Data type | Min | Max | Units | Enum Table | Default during Running
KINP_CANMsgInvalidABM1_flg_ovrdflg | internal | boolean | 0 | 1 | flg | N/A | 0
KINP_CANMsgInvalidABM1_flg_ovrdval | internal | boolean | 0 | 1 | flg | N/A | 0
KINP_CANMsgInvalidEPB1_flg_ovrdflg | internal | boolean | 0 | 1 | flg | N/A | 0
KINP_CANMsgInvalidEPB1_flg_ovrdval | internal | boolean | 0 | 1 | flg | N/A | 0
KINP_CANMsgInvalidEPS1_flg_ovrdflg | internal | boolean | 0 | 1 | flg | N/A | 0
KINP_CANMsgInvalidEPS1_flg_ovrdval | internal | boolean | 0 | 1 | flg | N/A | 0
KINP_CANMsgInvalidESC1_flg_ovrdflg | internal | boolean | 0 | 1 | flg | N/A | 0
KINP_CANMsgInvalidESC1_flg_ovrdval | internal | boolean | 0 | 1 | flg | N/A | 0
KINP_CANMsgInvalidESC5_flg_ovrdflg | internal | boolean | 0 | 1 | flg | N/A | 0
KINP_CANMsgInvalidESC5_flg_ovrdval | internal | boolean | 0 | 1 | flg | N/A | 0
KINP_CANMsgInvalideBST1_flg_ovrdflg | internal | boolean | 0 | 1 | flg | N/A | 0
KINP_CANMsgInvalideBST1_flg_ovrdval | internal | boolean | 0 | 1 | flg | N/A | 0
KINP_ABM1CSErr_flg_defval | internal | boolean | 0 | 1 | flg | N/A | 0
KINP_ABM1CSErr_flg_ovrdflg | internal | boolean | 0 | 1 | flg | N/A | 0
KINP_ABM1CSErr_flg_ovrdval | internal | boolean | 0 | 1 | flg | N/A | 0
KINP_ABM1RCErr_flg_defval | internal | boolean | 0 | 1 | flg | N/A | 0
KINP_ABM1RCErr_flg_ovrdflg | internal | boolean | 0 | 1 | flg | N/A | 0
KINP_ABM1RCErr_flg_ovrdval | internal | boolean | 0 | 1 | flg | N/A | 0
KINP_ABMPassengerODSSta_flg_defval | internal | boolean | 0 | 1 | flg | N/A | 0
KINP_ABMPassengerODSSta_flg_ovrdflg | internal | boolean | 0 | 1 | flg | N/A | 0
KINP_ABMPassengerODSSta_flg_ovrdval | internal | boolean | 0 | 1 | flg | N/A | 0
KINP_ABMRearPassengerCTRODSSta_flg_defval | internal | boolean | 0 | 1 | flg | N/A | 0
KINP_ABMRearPassengerCTRODSSta_flg_ovrdflg | internal | boolean | 0 | 1 | flg | N/A | 0
KINP_ABMRearPassengerCTRODSSta_flg_ovrdval | internal | boolean | 0 | 1 | flg | N/A | 0
KINP_ABMRearPassengerLHODSSta_flg_defval | internal | boolean | 0 | 1 | flg | N/A | 0
KINP_ABMRearPassengerLHODSSta_flg_ovrdflg | internal | boolean | 0 | 1 | flg | N/A | 0
KINP_ABMRearPassengerLHODSSta_flg_ovrdval | internal | boolean | 0 | 1 | flg | N/A | 0
KINP_ABMRearPassengerRHODSSta_flg_defval | internal | boolean | 0 | 1 | flg | N/A | 0
KINP_ABMRearPassengerRHODSSta_flg_ovrdflg | internal | boolean | 0 | 1 | flg | N/A | 0
KINP_ABMRearPassengerRHODSSta_flg_ovrdval | internal | boolean | 0 | 1 | flg | N/A | 0
KINP_AirBagFailCmd_flg_defval | internal | boolean | 0 | 1 | flg | N/A | 0
KINP_AirBagFailCmd_flg_ovrdflg | internal | boolean | 0 | 1 | flg | N/A | 0
KINP_AirBagFailCmd_flg_ovrdval | internal | boolean | 0 | 1 | flg | N/A | 0
KINP_ChecksumABM1_enum_defval | internal | uint8 | 0 | 255 | enum | N/A | 0
KINP_ChecksumABM1_enum_ovrdflg | internal | boolean | 0 | 1 | flg | N/A | 0
KINP_ChecksumABM1_enum_ovrdval | internal | uint8 | 0 | 255 | enum | N/A | 0
KINP_CrashOutputSts_enum_defval | internal | uint8 | 0 | 255 | enum | N/A | 0
KINP_CrashOutputSts_enum_ovrdflg | internal | boolean | 0 | 1 | flg | N/A | 0
KINP_CrashOutputSts_enum_ovrdval | internal | uint8 | 0 | 255 | enum | N/A | 0
KINP_DriverSeatBeltCmd_flg_defval | internal | boolean | 0 | 1 | flg | N/A | 0
KINP_DriverSeatBeltCmd_flg_ovrdflg | internal | boolean | 0 | 1 | flg | N/A | 0
KINP_DriverSeatBeltCmd_flg_ovrdval | internal | boolean | 0 | 1 | flg | N/A | 0
KINP_LifeCountABM1_enum_defval | internal | uint8 | 0 | 14 | enum | N/A | 0
KINP_LifeCountABM1_enum_ovrdflg | internal | boolean | 0 | 1 | flg | N/A | 0
KINP_LifeCountABM1_enum_ovrdval | internal | uint8 | 0 | 14 | enum | N/A | 0
KINP_PABSwitchCmd_flg_defval | internal | boolean | 0 | 1 | flg | N/A | 0
KINP_PABSwitchCmd_flg_ovrdflg | internal | boolean | 0 | 1 | flg | N/A | 0
KINP_PABSwitchCmd_flg_ovrdval | internal | boolean | 0 | 1 | flg | N/A | 0
KINP_PsngrSeatBeltCmd_flg_defval | internal | boolean | 0 | 1 | flg | N/A | 0
KINP_PsngrSeatBeltCmd_flg_ovrdflg | internal | boolean | 0 | 1 | flg | N/A | 0
KINP_PsngrSeatBeltCmd_flg_ovrdval | internal | boolean | 0 | 1 | flg | N/A | 0
KINP_RCenterSeatBeltCmd_flg_defval | internal | boolean | 0 | 1 | flg | N/A | 0
KINP_RCenterSeatBeltCmd_flg_ovrdflg | internal | boolean | 0 | 1 | flg | N/A | 0
KINP_RCenterSeatBeltCmd_flg_ovrdval | internal | boolean | 0 | 1 | flg | N/A | 0
KINP_RDriverSeatBeltCmd_flg_defval | internal | boolean | 0 | 1 | flg | N/A | 0
KINP_RDriverSeatBeltCmd_flg_ovrdflg | internal | boolean | 0 | 1 | flg | N/A | 0
KINP_RDriverSeatBeltCmd_flg_ovrdval | internal | boolean | 0 | 1 | flg | N/A | 0
KINP_RPsngrSeatBeltCmd_flg_defval | internal | boolean | 0 | 1 | flg | N/A | 0
KINP_RPsngrSeatBeltCmd_flg_ovrdflg | internal | boolean | 0 | 1 | flg | N/A | 0
KINP_RPsngrSeatBeltCmd_flg_ovrdval | internal | boolean | 0 | 1 | flg | N/A | 0
KINP_TLHPsngrSeatBeltCmd_flg_defval | internal | boolean | 0 | 1 | flg | N/A | 0
KINP_TLHPsngrSeatBeltCmd_flg_ovrdflg | internal | boolean | 0 | 1 | flg | N/A | 0
KINP_TLHPsngrSeatBeltCmd_flg_ovrdval | internal | boolean | 0 | 1 | flg | N/A | 0
KINP_TRHPsngrSeatBeltCmd_flg_defval | internal | boolean | 0 | 1 | flg | N/A | 0
KINP_TRHPsngrSeatBeltCmd_flg_ovrdflg | internal | boolean | 0 | 1 | flg | N/A | 0
KINP_TRHPsngrSeatBeltCmd_flg_ovrdval | internal | boolean | 0 | 1 | flg | N/A | 0
KINP_EPB1CSErr_flg_defval | internal | boolean | 0 | 1 | flg | N/A | 0
KINP_EPB1CSErr_flg_ovrdflg | internal | boolean | 0 | 1 | flg | N/A | 0
KINP_EPB1CSErr_flg_ovrdval | internal | boolean | 0 | 1 | flg | N/A | 0
KINP_EPB1RCErr_flg_defval | internal | boolean | 0 | 1 | flg | N/A | 0
KINP_EPB1RCErr_flg_ovrdflg | internal | boolean | 0 | 1 | flg | N/A | 0
KINP_EPB1RCErr_flg_ovrdval | internal | boolean | 0 | 1 | flg | N/A | 0
KINP_DOASta_flg_defval | internal | boolean | 0 | 1 | flg | N/A | 0
KINP_DOASta_flg_ovrdflg | internal | boolean | 0 | 1 | flg | N/A | 0
KINP_DOASta_flg_ovrdval | internal | boolean | 0 | 1 | flg | N/A | 0
KINP_EPB1RC_enum_defval | internal | uint8 | 0 | 14 | enum | N/A | 0
KINP_EPB1RC_enum_ovrdflg | internal | boolean | 0 | 1 | flg | N/A | 0
KINP_EPB1RC_enum_ovrdval | internal | uint8 | 0 | 14 | enum | N/A | 0
KINP_EPBCarWashMode_flg_defval | internal | boolean | 0 | 1 | flg | N/A | 0
KINP_EPBCarWashMode_flg_ovrdflg | internal | boolean | 0 | 1 | flg | N/A | 0
KINP_EPBCarWashMode_flg_ovrdval | internal | boolean | 0 | 1 | flg | N/A | 0
KINP_EPBErrSta_enum_defval | internal | uint8 | 0 | 2 | enum | N/A | 0
KINP_EPBErrSta_enum_ovrdflg | internal | boolean | 0 | 1 | flg | N/A | 0
KINP_EPBErrSta_enum_ovrdval | internal | uint8 | 0 | 2 | enum | N/A | 0
KINP_EPBExtApplyAvail_flg_defval | internal | boolean | 0 | 1 | flg | N/A | 0
KINP_EPBExtApplyAvail_flg_ovrdflg | internal | boolean | 0 | 1 | flg | N/A | 0
KINP_EPBExtApplyAvail_flg_ovrdval | internal | boolean | 0 | 1 | flg | N/A | 0
KINP_EPBExtReleaseAvail_flg_defval | internal | boolean | 0 | 1 | flg | N/A | 0
KINP_EPBExtReleaseAvail_flg_ovrdflg | internal | boolean | 0 | 1 | flg | N/A | 0
KINP_EPBExtReleaseAvail_flg_ovrdval | internal | boolean | 0 | 1 | flg | N/A | 0
KINP_EPBSta_enum_defval | internal | uint8 | 0 | 4 | enum | N/A | 0
KINP_EPBSta_enum_ovrdflg | internal | boolean | 0 | 1 | flg | N/A | 0
KINP_EPBSta_enum_ovrdval | internal | uint8 | 0 | 4 | enum | N/A | 0
KINP_EPS1CSErr_flg_defval | internal | boolean | 0 | 1 | flg | N/A | 0
KINP_EPS1CSErr_flg_ovrdflg | internal | boolean | 0 | 1 | flg | N/A | 0
KINP_EPS1CSErr_flg_ovrdval | internal | boolean | 0 | 1 | flg | N/A | 0
KINP_EPS1RCErr_flg_defval | internal | boolean | 0 | 1 | flg | N/A | 0
KINP_EPS1RCErr_flg_ovrdflg | internal | boolean | 0 | 1 | flg | N/A | 0
KINP_EPS1RCErr_flg_ovrdval | internal | boolean | 0 | 1 | flg | N/A | 0
KINP_DriIntend_enum_defval | internal | uint8 | 0 | 2 | enum | N/A | 0
KINP_DriIntend_enum_ovrdflg | internal | boolean | 0 | 1 | flg | N/A | 0
KINP_DriIntend_enum_ovrdval | internal | uint8 | 0 | 2 | enum | N/A | 0
KINP_EPSAOIControl_enum_defval | internal | uint8 | 0 | 3 | enum | N/A | 0
KINP_EPSAOIControl_enum_ovrdflg | internal | boolean | 0 | 1 | flg | N/A | 0
KINP_EPSAOIControl_enum_ovrdval | internal | uint8 | 0 | 3 | enum | N/A | 0
KINP_EPSRC_enum_defval | internal | uint8 | 0 | 14 | enum | N/A | 0
KINP_EPSRC_enum_ovrdflg | internal | boolean | 0 | 1 | flg | N/A | 0
KINP_EPSRC_enum_ovrdval | internal | uint8 | 0 | 14 | enum | N/A | 0
KINP_EpasFailed_enum_defval | internal | uint8 | 0 | 2 | enum | N/A | 0
KINP_EpasFailed_enum_ovrdflg | internal | boolean | 0 | 1 | flg | N/A | 0
KINP_EpasFailed_enum_ovrdval | internal | uint8 | 0 | 2 | enum | N/A | 0
KINP_SASAngle_Deg_defval | internal | single | -900 | 900 | Deg | N/A | 0
KINP_SASAngle_Deg_ovrdflg | internal | boolean | 0 | 1 | flg | N/A | 0
KINP_SASAngle_Deg_ovrdval | internal | single | -900 | 900 | Deg | N/A | 0
KINP_SASCAL_flg_defval | internal | boolean | 0 | 1 | flg | N/A | 0
KINP_SASCAL_flg_ovrdflg | internal | boolean | 0 | 1 | flg | N/A | 0
KINP_SASCAL_flg_ovrdval | internal | boolean | 0 | 1 | flg | N/A | 0
KINP_SASSpeed_degps_defval | internal | single | 0 | 1020 | degps | N/A | 0
KINP_SASSpeed_degps_ovrdflg | internal | boolean | 0 | 1 | flg | N/A | 0
KINP_SASSpeed_degps_ovrdval | internal | single | 0 | 1020 | degps | N/A | 0
KINP_SASSpeedValid_flg_defval | internal | boolean | 0 | 1 | flg | N/A | 0
KINP_SASSpeedValid_flg_ovrdflg | internal | boolean | 0 | 1 | flg | N/A | 0
KINP_SASSpeedValid_flg_ovrdval | internal | boolean | 0 | 1 | flg | N/A | 0
KINP_SASV_flg_defval | internal | boolean | 0 | 1 | flg | N/A | 0
KINP_SASV_flg_ovrdflg | internal | boolean | 0 | 1 | flg | N/A | 0
KINP_SASV_flg_ovrdval | internal | boolean | 0 | 1 | flg | N/A | 0
KINP_ESC1CSErr_flg_defval | internal | boolean | 0 | 1 | flg | N/A | 0
KINP_ESC1CSErr_flg_ovrdflg | internal | boolean | 0 | 1 | flg | N/A | 0
KINP_ESC1CSErr_flg_ovrdval | internal | boolean | 0 | 1 | flg | N/A | 0
KINP_ESC1RCErr_flg_defval | internal | boolean | 0 | 1 | flg | N/A | 0
KINP_ESC1RCErr_flg_ovrdflg | internal | boolean | 0 | 1 | flg | N/A | 0
KINP_ESC1RCErr_flg_ovrdval | internal | boolean | 0 | 1 | flg | N/A | 0
KINP_ABSActive_flg_defval | internal | boolean | 0 | 1 | flg | N/A | 0
KINP_ABSActive_flg_ovrdflg | internal | boolean | 0 | 1 | flg | N/A | 0
KINP_ABSActive_flg_ovrdval | internal | boolean | 0 | 1 | flg | N/A | 0
KINP_ABSFailed_flg_defval | internal | boolean | 0 | 1 | flg | N/A | 0
KINP_ABSFailed_flg_ovrdflg | internal | boolean | 0 | 1 | flg | N/A | 0
KINP_ABSFailed_flg_ovrdval | internal | boolean | 0 | 1 | flg | N/A | 0
KINP_ABSWnlmpSta_flg_defval | internal | boolean | 0 | 1 | flg | N/A | 0
KINP_ABSWnlmpSta_flg_ovrdflg | internal | boolean | 0 | 1 | flg | N/A | 0
KINP_ABSWnlmpSta_flg_ovrdval | internal | boolean | 0 | 1 | flg | N/A | 0
KINP_AVHActive_flg_defval | internal | boolean | 0 | 1 | flg | N/A | 0
KINP_AVHActive_flg_ovrdflg | internal | boolean | 0 | 1 | flg | N/A | 0
KINP_AVHActive_flg_ovrdval | internal | boolean | 0 | 1 | flg | N/A | 0
KINP_AVHFailed_flg_defval | internal | boolean | 0 | 1 | flg | N/A | 0
KINP_AVHFailed_flg_ovrdflg | internal | boolean | 0 | 1 | flg | N/A | 0
KINP_AVHFailed_flg_ovrdval | internal | boolean | 0 | 1 | flg | N/A | 0
KINP_AmberWnlmpSta_flg_defval | internal | boolean | 0 | 1 | flg | N/A | 0
KINP_AmberWnlmpSta_flg_ovrdflg | internal | boolean | 0 | 1 | flg | N/A | 0
KINP_AmberWnlmpSta_flg_ovrdval | internal | boolean | 0 | 1 | flg | N/A | 0
KINP_BTCSActive_flg_defval | internal | boolean | 0 | 1 | flg | N/A | 0
KINP_BTCSActive_flg_ovrdflg | internal | boolean | 0 | 1 | flg | N/A | 0
KINP_BTCSActive_flg_ovrdval | internal | boolean | 0 | 1 | flg | N/A | 0
KINP_EBDActive_flg_defval | internal | boolean | 0 | 1 | flg | N/A | 0
KINP_EBDActive_flg_ovrdflg | internal | boolean | 0 | 1 | flg | N/A | 0
KINP_EBDActive_flg_ovrdval | internal | boolean | 0 | 1 | flg | N/A | 0
KINP_EBDFailed_flg_defval | internal | boolean | 0 | 1 | flg | N/A | 0
KINP_EBDFailed_flg_ovrdflg | internal | boolean | 0 | 1 | flg | N/A | 0
KINP_EBDFailed_flg_ovrdval | internal | boolean | 0 | 1 | flg | N/A | 0
KINP_ESC1CS_enum_defval | internal | uint8 | 0 | 255 | enum | N/A | 0
KINP_ESC1CS_enum_ovrdflg | internal | boolean | 0 | 1 | flg | N/A | 0
KINP_ESC1CS_enum_ovrdval | internal | uint8 | 0 | 255 | enum | N/A | 0
KINP_ESC1RC_enum_defval | internal | uint8 | 0 | 14 | enum | N/A | 0
KINP_ESC1RC_enum_ovrdflg | internal | boolean | 0 | 1 | flg | N/A | 0
KINP_ESC1RC_enum_ovrdval | internal | uint8 | 0 | 14 | enum | N/A | 0
KINP_ESCActive_flg_defval | internal | boolean | 0 | 1 | flg | N/A | 0
KINP_ESCActive_flg_ovrdflg | internal | boolean | 0 | 1 | flg | N/A | 0
KINP_ESCActive_flg_ovrdval | internal | boolean | 0 | 1 | flg | N/A | 0
KINP_ESCBeepReq_flg_defval | internal | boolean | 0 | 1 | flg | N/A | 0
KINP_ESCBeepReq_flg_ovrdflg | internal | boolean | 0 | 1 | flg | N/A | 0
KINP_ESCBeepReq_flg_ovrdval | internal | boolean | 0 | 1 | flg | N/A | 0
KINP_ESCFailed_flg_defval | internal | boolean | 0 | 1 | flg | N/A | 0
KINP_ESCFailed_flg_ovrdflg | internal | boolean | 0 | 1 | flg | N/A | 0
KINP_ESCFailed_flg_ovrdval | internal | boolean | 0 | 1 | flg | N/A | 0
KINP_ESCOFFStatus_enum_defval | internal | uint8 | 0 | 2 | enum | N/A | 0
KINP_ESCOFFStatus_enum_ovrdflg | internal | boolean | 0 | 1 | flg | N/A | 0
KINP_ESCOFFStatus_enum_ovrdval | internal | uint8 | 0 | 2 | enum | N/A | 0
KINP_ESCOfflmpSta_flg_defval | internal | boolean | 0 | 1 | flg | N/A | 0
KINP_ESCOfflmpSta_flg_ovrdflg | internal | boolean | 0 | 1 | flg | N/A | 0
KINP_ESCOfflmpSta_flg_ovrdval | internal | boolean | 0 | 1 | flg | N/A | 0
KINP_ESCWnlmpSta_enum_defval | internal | uint8 | 0 | 2 | enum | N/A | 0
KINP_ESCWnlmpSta_enum_ovrdflg | internal | boolean | 0 | 1 | flg | N/A | 0
KINP_ESCWnlmpSta_enum_ovrdval | internal | uint8 | 0 | 2 | enum | N/A | 0
KINP_ESSActive_flg_defval | internal | boolean | 0 | 1 | flg | N/A | 0
KINP_ESSActive_flg_ovrdflg | internal | boolean | 0 | 1 | flg | N/A | 0
KINP_ESSActive_flg_ovrdval | internal | boolean | 0 | 1 | flg | N/A | 0
KINP_FrPTCSActive_flg_defval | internal | boolean | 0 | 1 | flg | N/A | 0
KINP_FrPTCSActive_flg_ovrdflg | internal | boolean | 0 | 1 | flg | N/A | 0
KINP_FrPTCSActive_flg_ovrdval | internal | boolean | 0 | 1 | flg | N/A | 0
KINP_FrntAxlTrqReqDrv_Nm_defval | internal | single | 0 | 5300 | Nm | N/A | 0
KINP_FrntAxlTrqReqDrv_Nm_ovrdflg | internal | boolean | 0 | 1 | flg | N/A | 0
KINP_FrntAxlTrqReqDrv_Nm_ovrdval | internal | single | 0 | 5300 | Nm | N/A | 0
KINP_GRADE_Deg_defval | internal | single | -45 | 45 | Deg | N/A | 0
KINP_GRADE_Deg_ovrdflg | internal | boolean | 0 | 1 | flg | N/A | 0
KINP_GRADE_Deg_ovrdval | internal | single | -45 | 45 | Deg | N/A | 0
KINP_HBBActive_flg_defval | internal | boolean | 0 | 1 | flg | N/A | 0
KINP_HBBActive_flg_ovrdflg | internal | boolean | 0 | 1 | flg | N/A | 0
KINP_HBBActive_flg_ovrdval | internal | boolean | 0 | 1 | flg | N/A | 0
KINP_HBBFailed_flg_defval | internal | boolean | 0 | 1 | flg | N/A | 0
KINP_HBBFailed_flg_ovrdflg | internal | boolean | 0 | 1 | flg | N/A | 0
KINP_HBBFailed_flg_ovrdval | internal | boolean | 0 | 1 | flg | N/A | 0
KINP_HDDActive_flg_defval | internal | boolean | 0 | 1 | flg | N/A | 0
KINP_HDDActive_flg_ovrdflg | internal | boolean | 0 | 1 | flg | N/A | 0
KINP_HDDActive_flg_ovrdval | internal | boolean | 0 | 1 | flg | N/A | 0
KINP_HDDFailed_flg_defval | internal | boolean | 0 | 1 | flg | N/A | 0
KINP_HDDFailed_flg_ovrdflg | internal | boolean | 0 | 1 | flg | N/A | 0
KINP_HDDFailed_flg_ovrdval | internal | boolean | 0 | 1 | flg | N/A | 0
KINP_HSAActive_flg_defval | internal | boolean | 0 | 1 | flg | N/A | 0
KINP_HSAActive_flg_ovrdflg | internal | boolean | 0 | 1 | flg | N/A | 0
KINP_HSAActive_flg_ovrdval | internal | boolean | 0 | 1 | flg | N/A | 0
KINP_HSAFailed_flg_defval | internal | boolean | 0 | 1 | flg | N/A | 0
KINP_HSAFailed_flg_ovrdflg | internal | boolean | 0 | 1 | flg | N/A | 0
KINP_HSAFailed_flg_ovrdval | internal | boolean | 0 | 1 | flg | N/A | 0
KINP_LFPulseCount_enum_defval | internal | uint8 | 0 | 255 | enum | N/A | 0
KINP_LFPulseCount_enum_ovrdflg | internal | boolean | 0 | 1 | flg | N/A | 0
KINP_LFPulseCount_enum_ovrdval | internal | uint8 | 0 | 255 | enum | N/A | 0
KINP_LFPulseCountV_flg_defval | internal | boolean | 0 | 1 | flg | N/A | 0
KINP_LFPulseCountV_flg_ovrdflg | internal | boolean | 0 | 1 | flg | N/A | 0
KINP_LFPulseCountV_flg_ovrdval | internal | boolean | 0 | 1 | flg | N/A | 0
KINP_LFRawWhlSpeed_kph_defval | internal | single | 0 | 255.9375 | kph | N/A | 0
KINP_LFRawWhlSpeed_kph_ovrdflg | internal | boolean | 0 | 1 | flg | N/A | 0
KINP_LFRawWhlSpeed_kph_ovrdval | internal | single | 0 | 255.9375 | kph | N/A | 0
KINP_LFRawWhlSpeedV_flg_defval | internal | boolean | 0 | 1 | flg | N/A | 0
KINP_LFRawWhlSpeedV_flg_ovrdflg | internal | boolean | 0 | 1 | flg | N/A | 0
KINP_LFRawWhlSpeedV_flg_ovrdval | internal | boolean | 0 | 1 | flg | N/A | 0
KINP_LFWhlRotDir_enum_defval | internal | uint8 | 0 | 3 | enum | N/A | 0
KINP_LFWhlRotDir_enum_ovrdflg | internal | boolean | 0 | 1 | flg | N/A | 0
KINP_LFWhlRotDir_enum_ovrdval | internal | uint8 | 0 | 3 | enum | N/A | 0
KINP_LRPulseCount_enum_defval | internal | uint8 | 0 | 255 | enum | N/A | 0
KINP_LRPulseCount_enum_ovrdflg | internal | boolean | 0 | 1 | flg | N/A | 0
KINP_LRPulseCount_enum_ovrdval | internal | uint8 | 0 | 255 | enum | N/A | 0
KINP_LRPulseCountV_flg_defval | internal | boolean | 0 | 1 | flg | N/A | 0
KINP_LRPulseCountV_flg_ovrdflg | internal | boolean | 0 | 1 | flg | N/A | 0
KINP_LRPulseCountV_flg_ovrdval | internal | boolean | 0 | 1 | flg | N/A | 0
KINP_LRRawWhlSpeed_kph_defval | internal | single | 0 | 255.9375 | kph | N/A | 0
KINP_LRRawWhlSpeed_kph_ovrdflg | internal | boolean | 0 | 1 | flg | N/A | 0
KINP_LRRawWhlSpeed_kph_ovrdval | internal | single | 0 | 255.9375 | kph | N/A | 0
KINP_LRRawWhlSpeedV_flg_defval | internal | boolean | 0 | 1 | flg | N/A | 0
KINP_LRRawWhlSpeedV_flg_ovrdflg | internal | boolean | 0 | 1 | flg | N/A | 0
KINP_LRRawWhlSpeedV_flg_ovrdval | internal | boolean | 0 | 1 | flg | N/A | 0
KINP_LRWhlRotDir_enum_defval | internal | uint8 | 0 | 3 | enum | N/A | 0
KINP_LRWhlRotDir_enum_ovrdflg | internal | boolean | 0 | 1 | flg | N/A | 0
KINP_LRWhlRotDir_enum_ovrdval | internal | uint8 | 0 | 3 | enum | N/A | 0
KINP_PBAActive_flg_defval | internal | boolean | 0 | 1 | flg | N/A | 0
KINP_PBAActive_flg_ovrdflg | internal | boolean | 0 | 1 | flg | N/A | 0
KINP_PBAActive_flg_ovrdval | internal | boolean | 0 | 1 | flg | N/A | 0
KINP_PBAFailed_flg_defval | internal | boolean | 0 | 1 | flg | N/A | 0
KINP_PBAFailed_flg_ovrdflg | internal | boolean | 0 | 1 | flg | N/A | 0
KINP_PBAFailed_flg_ovrdval | internal | boolean | 0 | 1 | flg | N/A | 0
KINP_RFPulseCount_enum_defval | internal | uint8 | 0 | 255 | enum | N/A | 0
KINP_RFPulseCount_enum_ovrdflg | internal | boolean | 0 | 1 | flg | N/A | 0
KINP_RFPulseCount_enum_ovrdval | internal | uint8 | 0 | 255 | enum | N/A | 0
KINP_RFPulseCountV_flg_defval | internal | boolean | 0 | 1 | flg | N/A | 0
KINP_RFPulseCountV_flg_ovrdflg | internal | boolean | 0 | 1 | flg | N/A | 0
KINP_RFPulseCountV_flg_ovrdval | internal | boolean | 0 | 1 | flg | N/A | 0
KINP_RFRawWhlSpeed_kph_defval | internal | single | 0 | 255.9375 | kph | N/A | 0
KINP_RFRawWhlSpeed_kph_ovrdflg | internal | boolean | 0 | 1 | flg | N/A | 0
KINP_RFRawWhlSpeed_kph_ovrdval | internal | single | 0 | 255.9375 | kph | N/A | 0
KINP_RFRawWhlSpeedV_flg_defval | internal | boolean | 0 | 1 | flg | N/A | 0
KINP_RFRawWhlSpeedV_flg_ovrdflg | internal | boolean | 0 | 1 | flg | N/A | 0
KINP_RFRawWhlSpeedV_flg_ovrdval | internal | boolean | 0 | 1 | flg | N/A | 0
KINP_RFWhlRotDir_enum_defval | internal | uint8 | 0 | 3 | enum | N/A | 0
KINP_RFWhlRotDir_enum_ovrdflg | internal | boolean | 0 | 1 | flg | N/A | 0
KINP_RFWhlRotDir_enum_ovrdval | internal | uint8 | 0 | 3 | enum | N/A | 0
KINP_RRPulseCount_enum_defval | internal | uint8 | 0 | 255 | enum | N/A | 0
KINP_RRPulseCount_enum_ovrdflg | internal | boolean | 0 | 1 | flg | N/A | 0
KINP_RRPulseCount_enum_ovrdval | internal | uint8 | 0 | 255 | enum | N/A | 0
KINP_RRPulseCountV_flg_defval | internal | boolean | 0 | 1 | flg | N/A | 0
KINP_RRPulseCountV_flg_ovrdflg | internal | boolean | 0 | 1 | flg | N/A | 0
KINP_RRPulseCountV_flg_ovrdval | internal | boolean | 0 | 1 | flg | N/A | 0
KINP_RRRawWhlSpeed_kph_defval | internal | single | 0 | 255.9375 | kph | N/A | 0
KINP_RRRawWhlSpeed_kph_ovrdflg | internal | boolean | 0 | 1 | flg | N/A | 0
KINP_RRRawWhlSpeed_kph_ovrdval | internal | single | 0 | 255.9375 | kph | N/A | 0
KINP_RRRawWhlSpeedV_flg_defval | internal | boolean | 0 | 1 | flg | N/A | 0
KINP_RRRawWhlSpeedV_flg_ovrdflg | internal | boolean | 0 | 1 | flg | N/A | 0
KINP_RRRawWhlSpeedV_flg_ovrdval | internal | boolean | 0 | 1 | flg | N/A | 0
KINP_RRWhlRotDir_enum_defval | internal | uint8 | 0 | 3 | enum | N/A | 0
KINP_RRWhlRotDir_enum_ovrdflg | internal | boolean | 0 | 1 | flg | N/A | 0
KINP_RRWhlRotDir_enum_ovrdval | internal | uint8 | 0 | 3 | enum | N/A | 0
KINP_RearAxlTrqReqDrv_Nm_defval | internal | single | 0 | 5300 | Nm | N/A | 0
KINP_RearAxlTrqReqDrv_Nm_ovrdflg | internal | boolean | 0 | 1 | flg | N/A | 0
KINP_RearAxlTrqReqDrv_Nm_ovrdval | internal | single | 0 | 5300 | Nm | N/A | 0
KINP_RedWnlmpSta_flg_defval | internal | boolean | 0 | 1 | flg | N/A | 0
KINP_RedWnlmpSta_flg_ovrdflg | internal | boolean | 0 | 1 | flg | N/A | 0
KINP_RedWnlmpSta_flg_ovrdval | internal | boolean | 0 | 1 | flg | N/A | 0
KINP_RrPTCSActive_flg_defval | internal | boolean | 0 | 1 | flg | N/A | 0
KINP_RrPTCSActive_flg_ovrdflg | internal | boolean | 0 | 1 | flg | N/A | 0
KINP_RrPTCSActive_flg_ovrdval | internal | boolean | 0 | 1 | flg | N/A | 0
KINP_TCSActive_flg_defval | internal | boolean | 0 | 1 | flg | N/A | 0
KINP_TCSActive_flg_ovrdflg | internal | boolean | 0 | 1 | flg | N/A | 0
KINP_TCSActive_flg_ovrdval | internal | boolean | 0 | 1 | flg | N/A | 0
KINP_TCSFailed_flg_defval | internal | boolean | 0 | 1 | flg | N/A | 0
KINP_TCSFailed_flg_ovrdflg | internal | boolean | 0 | 1 | flg | N/A | 0
KINP_TCSFailed_flg_ovrdval | internal | boolean | 0 | 1 | flg | N/A | 0
KINP_VehSpeed_kph_defval | internal | single | 0 | 255.875 | kph | N/A | 0
KINP_VehSpeed_kph_ovrdflg | internal | boolean | 0 | 1 | flg | N/A | 0
KINP_VehSpeed_kph_ovrdval | internal | single | 0 | 255.875 | kph | N/A | 0
KINP_ESC5CSErr_flg_defval | internal | boolean | 0 | 1 | flg | N/A | 0
KINP_ESC5CSErr_flg_ovrdflg | internal | boolean | 0 | 1 | flg | N/A | 0
KINP_ESC5CSErr_flg_ovrdval | internal | boolean | 0 | 1 | flg | N/A | 0
KINP_ESC5RCErr_flg_defval | internal | boolean | 0 | 1 | flg | N/A | 0
KINP_ESC5RCErr_flg_ovrdflg | internal | boolean | 0 | 1 | flg | N/A | 0
KINP_ESC5RCErr_flg_ovrdval | internal | boolean | 0 | 1 | flg | N/A | 0
KINP_ACCAvail_flg_defval | internal | boolean | 0 | 1 | flg | N/A | 0
KINP_ACCAvail_flg_ovrdflg | internal | boolean | 0 | 1 | flg | N/A | 0
KINP_ACCAvail_flg_ovrdval | internal | boolean | 0 | 1 | flg | N/A | 0
KINP_AEBAvail_flg_defval | internal | boolean | 0 | 1 | flg | N/A | 0
KINP_AEBAvail_flg_ovrdflg | internal | boolean | 0 | 1 | flg | N/A | 0
KINP_AEBAvail_flg_ovrdval | internal | boolean | 0 | 1 | flg | N/A | 0
KINP_ActBrkLampSta_flg_defval | internal | boolean | 0 | 1 | flg | N/A | 0
KINP_ActBrkLampSta_flg_ovrdflg | internal | boolean | 0 | 1 | flg | N/A | 0
KINP_ActBrkLampSta_flg_ovrdval | internal | boolean | 0 | 1 | flg | N/A | 0
KINP_BrkDiscTempSta_flg_defval | internal | boolean | 0 | 1 | flg | N/A | 0
KINP_BrkDiscTempSta_flg_ovrdflg | internal | boolean | 0 | 1 | flg | N/A | 0
KINP_BrkDiscTempSta_flg_ovrdval | internal | boolean | 0 | 1 | flg | N/A | 0
KINP_BrkPedalPos_pct_defval | internal | single | 0 | 100 | pct | N/A | 0
KINP_BrkPedalPos_pct_ovrdflg | internal | boolean | 0 | 1 | flg | N/A | 0
KINP_BrkPedalPos_pct_ovrdval | internal | single | 0 | 100 | pct | N/A | 0
KINP_BrkPedalPosSta_flg_defval | internal | boolean | 0 | 1 | flg | N/A | 0
KINP_BrkPedalPosSta_flg_ovrdflg | internal | boolean | 0 | 1 | flg | N/A | 0
KINP_BrkPedalPosSta_flg_ovrdval | internal | boolean | 0 | 1 | flg | N/A | 0
KINP_BrkSwSta_flg_defval | internal | boolean | 0 | 1 | flg | N/A | 0
KINP_BrkSwSta_flg_ovrdflg | internal | boolean | 0 | 1 | flg | N/A | 0
KINP_BrkSwSta_flg_ovrdval | internal | boolean | 0 | 1 | flg | N/A | 0
KINP_BrkSwV_flg_defval | internal | boolean | 0 | 1 | flg | N/A | 0
KINP_BrkSwV_flg_ovrdflg | internal | boolean | 0 | 1 | flg | N/A | 0
KINP_BrkSwV_flg_ovrdval | internal | boolean | 0 | 1 | flg | N/A | 0
KINP_ESC5CS_enum_defval | internal | uint8 | 0 | 255 | enum | N/A | 0
KINP_ESC5CS_enum_ovrdflg | internal | boolean | 0 | 1 | flg | N/A | 0
KINP_ESC5CS_enum_ovrdval | internal | uint8 | 0 | 255 | enum | N/A | 0
KINP_ESC5RC_enum_defval | internal | uint8 | 0 | 14 | enum | N/A | 0
KINP_ESC5RC_enum_ovrdflg | internal | boolean | 0 | 1 | flg | N/A | 0
KINP_ESC5RC_enum_ovrdval | internal | uint8 | 0 | 14 | enum | N/A | 0
KINP_ESCADASSta_enum_defval | internal | uint8 | 0 | 6 | enum | N/A | 0
KINP_ESCADASSta_enum_ovrdflg | internal | boolean | 0 | 1 | flg | N/A | 0
KINP_ESCADASSta_enum_ovrdval | internal | uint8 | 0 | 6 | enum | N/A | 0
KINP_ESCAPSSta_enum_defval | internal | uint8 | 0 | 5 | enum | N/A | 0
KINP_ESCAPSSta_enum_ovrdflg | internal | boolean | 0 | 1 | flg | N/A | 0
KINP_ESCAPSSta_enum_ovrdval | internal | uint8 | 0 | 5 | enum | N/A | 0
KINP_ESCStandstill_flg_defval | internal | boolean | 0 | 1 | flg | N/A | 0
KINP_ESCStandstill_flg_ovrdflg | internal | boolean | 0 | 1 | flg | N/A | 0
KINP_ESCStandstill_flg_ovrdval | internal | boolean | 0 | 1 | flg | N/A | 0
KINP_FrRBCActive_flg_defval | internal | boolean | 0 | 1 | flg | N/A | 0
KINP_FrRBCActive_flg_ovrdflg | internal | boolean | 0 | 1 | flg | N/A | 0
KINP_FrRBCActive_flg_ovrdval | internal | boolean | 0 | 1 | flg | N/A | 0
KINP_FrntAxlTrqReqBrk_Nm_defval | internal | single | -5300 | 0 | Nm | N/A | 0
KINP_FrntAxlTrqReqBrk_Nm_ovrdflg | internal | boolean | 0 | 1 | flg | N/A | 0
KINP_FrntAxlTrqReqBrk_Nm_ovrdval | internal | single | -5300 | 0 | Nm | N/A | 0
KINP_LatAccel_Gps_defval | internal | single | -1.27 | 1.27 | Gps | N/A | 0
KINP_LatAccel_Gps_ovrdflg | internal | boolean | 0 | 1 | flg | N/A | 0
KINP_LatAccel_Gps_ovrdval | internal | single | -1.27 | 1.27 | Gps | N/A | 0
KINP_LatAccelV_flg_defval | internal | boolean | 0 | 1 | flg | N/A | 0
KINP_LatAccelV_flg_ovrdflg | internal | boolean | 0 | 1 | flg | N/A | 0
KINP_LatAccelV_flg_ovrdval | internal | boolean | 0 | 1 | flg | N/A | 0
KINP_LongAccel_Gps_defval | internal | single | -1.27 | 1.27 | Gps | N/A | 0
KINP_LongAccel_Gps_ovrdflg | internal | boolean | 0 | 1 | flg | N/A | 0
KINP_LongAccel_Gps_ovrdval | internal | single | -1.27 | 1.27 | Gps | N/A | 0
KINP_LongAccelV_flg_defval | internal | boolean | 0 | 1 | flg | N/A | 0
KINP_LongAccelV_flg_ovrdflg | internal | boolean | 0 | 1 | flg | N/A | 0
KINP_LongAccelV_flg_ovrdval | internal | boolean | 0 | 1 | flg | N/A | 0
KINP_MCPressure_bar_defval | internal | single | -9.7 | 195 | bar | N/A | 0
KINP_MCPressure_bar_ovrdflg | internal | boolean | 0 | 1 | flg | N/A | 0
KINP_MCPressure_bar_ovrdval | internal | single | -9.7 | 195 | bar | N/A | 0
KINP_MCPressureV_flg_defval | internal | boolean | 0 | 1 | flg | N/A | 0
KINP_MCPressureV_flg_ovrdflg | internal | boolean | 0 | 1 | flg | N/A | 0
KINP_MCPressureV_flg_ovrdval | internal | boolean | 0 | 1 | flg | N/A | 0
KINP_MeterIndVehSpeed_kph_defval | internal | single | 0 | 300 | kph | N/A | 0
KINP_MeterIndVehSpeed_kph_ovrdflg | internal | boolean | 0 | 1 | flg | N/A | 0
KINP_MeterIndVehSpeed_kph_ovrdval | internal | single | 0 | 300 | kph | N/A | 0
KINP_RDCActive_enum_defval | internal | uint8 | 0 | 2 | enum | N/A | 0
KINP_RDCActive_enum_ovrdflg | internal | boolean | 0 | 1 | flg | N/A | 0
KINP_RDCActive_enum_ovrdval | internal | uint8 | 0 | 2 | enum | N/A | 0
KINP_RearAxlTrqReqBrk_Nm_defval | internal | single | -5300 | 0 | Nm | N/A | 0
KINP_RearAxlTrqReqBrk_Nm_ovrdflg | internal | boolean | 0 | 1 | flg | N/A | 0
KINP_RearAxlTrqReqBrk_Nm_ovrdval | internal | single | -5300 | 0 | Nm | N/A | 0
KINP_RrRBCActive_flg_defval | internal | boolean | 0 | 1 | flg | N/A | 0
KINP_RrRBCActive_flg_ovrdflg | internal | boolean | 0 | 1 | flg | N/A | 0
KINP_RrRBCActive_flg_ovrdval | internal | boolean | 0 | 1 | flg | N/A | 0
KINP_YawRate_degps_defval | internal | single | -100 | 100 | degps | N/A | 0
KINP_YawRate_degps_ovrdflg | internal | boolean | 0 | 1 | flg | N/A | 0
KINP_YawRate_degps_ovrdval | internal | single | -100 | 100 | degps | N/A | 0
KINP_YawRateV_flg_defval | internal | boolean | 0 | 1 | flg | N/A | 0
KINP_YawRateV_flg_ovrdflg | internal | boolean | 0 | 1 | flg | N/A | 0
KINP_YawRateV_flg_ovrdval | internal | boolean | 0 | 1 | flg | N/A | 0
KINP_LowBrakeFluidSta_flg_defval | internal | boolean | 0 | 1 | flg | N/A | 0
KINP_LowBrakeFluidSta_flg_ovrdflg | internal | boolean | 0 | 1 | flg | N/A | 0
KINP_LowBrakeFluidSta_flg_ovrdval | internal | boolean | 0 | 1 | flg | N/A | 0
KINP_eBSTAmberWnlmpSta_flg_defval | internal | boolean | 0 | 1 | flg | N/A | 0
KINP_eBSTAmberWnlmpSta_flg_ovrdflg | internal | boolean | 0 | 1 | flg | N/A | 0
KINP_eBSTAmberWnlmpSta_flg_ovrdval | internal | boolean | 0 | 1 | flg | N/A | 0
KINP_eBSTBeepReq_flg_defval | internal | boolean | 0 | 1 | flg | N/A | 0
KINP_eBSTBeepReq_flg_ovrdflg | internal | boolean | 0 | 1 | flg | N/A | 0
KINP_eBSTBeepReq_flg_ovrdval | internal | boolean | 0 | 1 | flg | N/A | 0
KINP_eBSTRedWnlmpSta_flg_defval | internal | boolean | 0 | 1 | flg | N/A | 0
KINP_eBSTRedWnlmpSta_flg_ovrdflg | internal | boolean | 0 | 1 | flg | N/A | 0
KINP_eBSTRedWnlmpSta_flg_ovrdval | internal | boolean | 0 | 1 | flg | N/A | 0