## Signals
Signal Name | Direction | Data type | Min | Max | Units
VINP_CANMsgValidBodyZoneDR1_flg | output | boolean | 0 | 1 | flg
VINP_CANMsgValidBodyZoneDR2_flg | output | boolean | 0 | 1 | flg
VINP_CANMsgValidBodyZonePS1_flg | output | boolean | 0 | 1 | flg
VINP_CANMsgValidBodyZonePS2_flg | output | boolean | 0 | 1 | flg
VINP_CANMsgValidDKC1_flg | output | boolean | 0 | 1 | flg
VINP_CANMsgValidDKC2_flg | output | boolean | 0 | 1 | flg
VINP_CANMsgValidPTG1_flg | output | boolean | 0 | 1 | flg
VINP_CANMsgValidZONEDR1_flg | output | boolean | 0 | 1 | flg
VINP_CANMsgValidZONEDRVCU_flg | output | boolean | 0 | 1 | flg
VINP_CANMsgValidZONEFR1_flg | output | boolean | 0 | 1 | flg
VINP_CANMsgValidZONEFRVCU_flg | output | boolean | 0 | 1 | flg
VINP_CANMsgValidzGWAPTC1_flg | output | boolean | 0 | 1 | flg
VINP_CANMsgValidzGWCANFr1_flg | output | boolean | 0 | 1 | flg
VINP_CANMsgValidzGWLINDr1_flg | output | boolean | 0 | 1 | flg
VINP_CANMsgValidzGWLINDr2_flg | output | boolean | 0 | 1 | flg
VINP_CANMsgValidzGWLINFr1_flg | output | boolean | 0 | 1 | flg
VINP_CANMsgValidzGWLINFr2_flg | output | boolean | 0 | 1 | flg
VINP_CANMsgValidzGWSEAT1_flg | output | boolean | 0 | 1 | flg
VINP_BDDSEATAntiSta_flg | output | boolean | 0 | 1 | flg
VINP_BDDSEATEntryFunSta_flg | output | boolean | 0 | 1 | flg
VINP_BDDSEATErrorSta_flg | output | boolean | 0 | 1 | flg
VINP_BDDSEATMemSetSta_enum | output | uint8 | 0 | 3 | enum
VINP_BDDSEATModeSta_enum | output | uint8 | 0 | 7 | enum
VINP_BDDSEATVentSta_enum | output | uint8 | 0 | 4 | enum
VINP_BDDSEATheaterSta_enum | output | uint8 | 0 | 4 | enum
VINP_BDAPMWinFOpenedSta_pct | output | single | 0 | 127 | pct
VINP_BDAPMWinROpenedSta_pct | output | single | 0 | 127 | pct
VINP_BDDoorFHandleCloseSta_flg | output | boolean | 0 | 1 | flg
VINP_BDDoorRHandleCloseSta_flg | output | boolean | 0 | 1 | flg
VINP_BPPSEATErrorSta_flg | output | boolean | 0 | 1 | flg
VINP_BPPSEATModeSta_enum | output | uint8 | 0 | 7 | enum
VINP_BPPSEATVentSta_enum | output | uint8 | 0 | 4 | enum
VINP_BPPSEATheaterSta_enum | output | uint8 | 0 | 4 | enum
VINP_BPPTGActiveSta_enum | output | uint8 | 0 | 7 | enum
VINP_BPPTGExistSta_flg | output | boolean | 0 | 1 | flg
VINP_BPPTGInsideSW1Sta_enum | output | uint8 | 0 | 3 | enum
VINP_BPPTGInsideSW2Sta_enum | output | uint8 | 0 | 3 | enum
VINP_BPPTGIsSetHeightSta_flg | output | boolean | 0 | 1 | flg
VINP_BPPTGLeftHallPosnSta_enum | output | uint16 | 0 | 1023 | enum
VINP_BPPTGOpenRatioSta_pct | output | single | 0 | 127 | pct
VINP_BPPTGRDILCmd_enum | output | uint8 | 0 | 3 | enum
VINP_BPPTGSysSta_enum | output | uint8 | 0 | 3 | enum
VINP_BPAPMWinFOpenedSta_pct | output | single | 0 | 127 | pct
VINP_BPAPMWinROpenedSta_pct | output | single | 0 | 127 | pct
VINP_BPDoorFHandleCloseSta_flg | output | boolean | 0 | 1 | flg
VINP_BPDoorRHandleCloseSta_flg | output | boolean | 0 | 1 | flg
VINP_BPSEATLVentSta_enum | output | uint8 | 0 | 7 | enum
VINP_BPSEATMLVentSta_enum | output | uint8 | 0 | 7 | enum
VINP_BPSEATMRVentSta_enum | output | uint8 | 0 | 7 | enum
VINP_BPSEATRVentSta_enum | output | uint8 | 0 | 7 | enum
VINP_DKCKeyNumSta_enum | output | uint8 | 0 | 15 | enum
VINP_DKCKeyTypeSta_enum | output | uint8 | 0 | 3 | enum
VINP_DKCPDkeyAreaRAPSSta_enum | output | uint8 | 0 | 3 | enum
VINP_DKCParkingModeCmd_enum | output | uint8 | 0 | 4 | enum
VINP_DKCReVehData_enum | output | uint8 | 0 | 15 | enum
VINP_PCommandToBCM_enum | output | uint8 | 0 | 15 | enum
VINP_PCommandToPTG_enum | output | uint8 | 0 | 5 | enum
VINP_PDKeyAreaLockUnlock_enum | output | uint8 | 0 | 3 | enum
VINP_PDKeyAreaPS_enum | output | uint8 | 0 | 3 | enum
VINP_PDKeyAreaPTG_enum | output | uint8 | 0 | 3 | enum
VINP_PDKeyWelcome_enum | output | uint8 | 0 | 15 | enum
VINP_PDkeyShowIVI_enum | output | uint8 | 0 | 15 | enum
VINP_PKeyMiss_flg | output | boolean | 0 | 1 | flg
VINP_PKeyMode_enum | output | uint8 | 0 | 15 | enum
VINP_PUIDLowPower_flg | output | boolean | 0 | 1 | flg
VINP_EncryptionDATA063_enum | output | uint64 | 0 | 1.8447e+19 | enum
VINP_EncryptionDATA64127_enum | output | uint64 | 0 | 1.8447e+19 | enum
VINP_RandomNumberX_enum | output | uint64 | 0 | 1.8447e+19 | enum
VINP_PTGActiveSta_enum | output | uint8 | 0 | 7 | enum
VINP_PTGAutoStaus_flg | output | boolean | 0 | 1 | flg
VINP_PTGExist_flg | output | boolean | 0 | 1 | flg
VINP_PTGHWVer_enum | output | uint8 | 0 | 31 | enum
VINP_PTGInnerSW2_enum | output | uint8 | 0 | 3 | enum
VINP_PTGIsSetHeight_flg | output | boolean | 0 | 1 | flg
VINP_PTGOpenRatio_pct | output | single | 0 | 127 | pct
VINP_PTGRDILSta_enum | output | uint8 | 0 | 3 | enum
VINP_PTGSWVer_enum | output | uint8 | 0 | 31 | enum
VINP_PTGSysSta_enum | output | uint8 | 0 | 3 | enum
VINP_DrLockSta_flg | output | boolean | 0 | 1 | flg
VINP_MIRRORFOLDSW_flg | output | boolean | 0 | 1 | flg
VINP_RLTurnLPErr_flg | output | boolean | 0 | 1 | flg
VINP_RLTurnLampC_mA | output | single | 0 | 2550 | mA
VINP_RRTurnLPErr_flg | output | boolean | 0 | 1 | flg
VINP_RRTurnLampC_mA | output | single | 0 | 2550 | mA
VINP_RWiperAS_flg | output | boolean | 0 | 1 | flg
VINP_RWiperProtection_flg | output | boolean | 0 | 1 | flg
VINP_BlowerErr_enum | output | uint8 | 0 | 3 | enum
VINP_DrPMMLVOutPErrLmp_flg | output | boolean | 0 | 1 | flg
VINP_DrPMMSysErrLmp_flg | output | boolean | 0 | 1 | flg
VINP_DrSCPSysErrLmp_flg | output | boolean | 0 | 1 | flg
VINP_DrStdAErrSta_flg | output | boolean | 0 | 1 | flg
VINP_LeftHallPos_enum | output | uint16 | 0 | 4095 | enum
VINP_SolarL_W | output | single | 0 | 1265 | W
VINP_SolarLErr_enum | output | uint8 | 0 | 3 | enum
VINP_SolarR_W | output | single | 0 | 1265 | W
VINP_SolarRErr_enum | output | uint8 | 0 | 3 | enum
VINP_TFaceL_C | output | single | -40 | 85 | C
VINP_TFaceLErr_enum | output | uint8 | 0 | 3 | enum
VINP_TFaceR_C | output | single | -40 | 85 | C
VINP_TFaceRErr_enum | output | uint8 | 0 | 3 | enum
VINP_TFaceRr_C | output | single | -40 | 85 | C
VINP_TFaceRrErr_enum | output | uint8 | 0 | 3 | enum
VINP_TFootL_C | output | single | -40 | 85 | C
VINP_TFootLErr_enum | output | uint8 | 0 | 3 | enum
VINP_TFootR_C | output | single | -40 | 85 | C
VINP_TFootRErr_enum | output | uint8 | 0 | 3 | enum
VINP_TFootRr_C | output | single | -40 | 85 | C
VINP_TFootRrErr_enum | output | uint8 | 0 | 3 | enum
VINP_Tevap_C | output | single | -40 | 85 | C
VINP_TevapErr_enum | output | uint8 | 0 | 3 | enum
VINP_Tincar_C | output | single | -40 | 85 | C
VINP_TincarErr_enum | output | uint8 | 0 | 3 | enum
VINP_ZoneDrMalfunLevel_enum | output | uint8 | 0 | 5 | enum
VINP_ChargeInletLockSta_flg | output | boolean | 0 | 1 | flg
VINP_CompProEN_flg | output | boolean | 0 | 1 | flg
VINP_FLTurnLPErr_flg | output | boolean | 0 | 1 | flg
VINP_FLTurnLampC_mA | output | single | 0 | 2550 | mA
VINP_FLTurnLightWarning_flg | output | boolean | 0 | 1 | flg
VINP_FRTurnLPErr_flg | output | boolean | 0 | 1 | flg
VINP_FRTurnLampC_mA | output | single | 0 | 2550 | mA
VINP_FRTurnLightWarning_flg | output | boolean | 0 | 1 | flg
VINP_FWiperAS_flg | output | boolean | 0 | 1 | flg
VINP_FWiperProtection_flg | output | boolean | 0 | 1 | flg
VINP_LADBHibeamIndication_flg | output | boolean | 0 | 1 | flg
VINP_LADBOperationStatus_flg | output | boolean | 0 | 1 | flg
VINP_LADBWarning_flg | output | boolean | 0 | 1 | flg
VINP_LAHBWarning_flg | output | boolean | 0 | 1 | flg
VINP_LDRLWarning_flg | output | boolean | 0 | 1 | flg
VINP_LLBWarning_flg | output | boolean | 0 | 1 | flg
VINP_LpositionLampWarning_flg | output | boolean | 0 | 1 | flg
VINP_RADBHibeamIndication_flg | output | boolean | 0 | 1 | flg
VINP_RADBOperationStatus_flg | output | boolean | 0 | 1 | flg
VINP_RADBWarning_flg | output | boolean | 0 | 1 | flg
VINP_RAHBWarning_flg | output | boolean | 0 | 1 | flg
VINP_RDRLWarning_flg | output | boolean | 0 | 1 | flg
VINP_RLBWarning_flg | output | boolean | 0 | 1 | flg
VINP_RpositionLampWarning_flg | output | boolean | 0 | 1 | flg
VINP_TrailerCheck_flg | output | boolean | 0 | 1 | flg
VINP_TrailerModeSta_enum | output | uint8 | 0 | 3 | enum
VINP_ZFRBCMChargerDoorSWSta_flg | output | boolean | 0 | 1 | flg
VINP_ZFRBCMHRLTurnLPNormalSta_flg | output | boolean | 0 | 1 | flg
VINP_ZFRBCMHRRTurnLPHNormalSta_flg | output | boolean | 0 | 1 | flg
VINP_ZFRTHCMCLEVentActYSta_pct | output | single | 0 | 127 | pct
VINP_ZFRTHCMCREVentActYSta_pct | output | single | 0 | 127 | pct
VINP_ZFRTHCMDrEVentActYSta_pct | output | single | 0 | 127 | pct
VINP_ZFRTHCMPsEVentActYSta_pct | output | single | 0 | 127 | pct
VINP_AGSErr_enum | output | uint8 | 0 | 3 | enum
VINP_BatInTemp_C | output | single | -40 | 85 | C
VINP_BatInTempErr_enum | output | uint8 | 0 | 3 | enum
VINP_BatOutTemp_C | output | single | -40 | 85 | C
VINP_COMPErr_enum | output | uint8 | 0 | 3 | enum
VINP_EACProtectEnable_enum | output | uint8 | 0 | 2 | enum
VINP_EWP3Err_enum | output | uint8 | 0 | 3 | enum
VINP_EXV1Err_enum | output | uint8 | 0 | 3 | enum
VINP_EXV2Err_enum | output | uint8 | 0 | 3 | enum
VINP_FanErr_enum | output | uint8 | 0 | 3 | enum
VINP_FrPMMLimpHomeActReq_flg | output | boolean | 0 | 1 | flg
VINP_MotorInTemp_C | output | single | -40 | 85 | C
VINP_MotorInTempErr_enum | output | uint8 | 0 | 3 | enum
VINP_MotorOutTemp_C | output | single | -40 | 85 | C
VINP_MotorOutTempErr_enum | output | uint8 | 0 | 3 | enum
VINP_PTHighP_KPa | output | single | 0 | 4000 | KPa
VINP_PTHighPErr_enum | output | uint8 | 0 | 3 | enum
VINP_PTHighTact_C | output | single | -40 | 140 | C
VINP_PTHighTactErr_enum | output | uint8 | 0 | 3 | enum
VINP_PTLowP1_KPa | output | single | 0 | 4000 | KPa
VINP_PTLowP1Err_enum | output | uint8 | 0 | 3 | enum
VINP_PTLowP2_KPa | output | single | 0 | 4000 | KPa
VINP_PTLowP2Err_enum | output | uint8 | 0 | 3 | enum
VINP_PTLowT1_C | output | single | -40 | 85 | C
VINP_PTLowT1Err_enum | output | uint8 | 0 | 3 | enum
VINP_PTLowT2_C | output | single | -40 | 85 | C
VINP_PTLowT2Err_enum | output | uint8 | 0 | 3 | enum
VINP_SOTXVErr_enum | output | uint8 | 0 | 3 | enum
VINP_SOV1Err_enum | output | uint8 | 0 | 3 | enum
VINP_SOV2Err_enum | output | uint8 | 0 | 3 | enum
VINP_SOV3Err_enum | output | uint8 | 0 | 3 | enum
VINP_Tamb_C | output | single | -40 | 85 | C
VINP_TambErr_enum | output | uint8 | 0 | 3 | enum
VINP_FrntPTCLeActHeatPwr_W | output | single | 0 | 6375 | W
VINP_FrntPTCRearLeActHeatPwr_W | output | single | 0 | 6375 | W
VINP_FrntPTCRearRiActHeatPwr_W | output | single | 0 | 6375 | W
VINP_FrntPTCRiActHeatPwr_W | output | single | 0 | 6375 | W
VINP_COMPActualPwr_W | output | single | 0 | 6000 | W
VINP_COMPConCur_A | output | single | 0 | 1310.7 | A
VINP_COMPConVolt_V | output | single | 0 | 1310.7 | V
VINP_COMPStatorSpd_rpm | output | single | 0 | 8500 | rpm
VINP_PTC1PowerConsumption_kW | output | single | 0 | 25.3 | kW
VINP_CSWDimSw_flg | output | boolean | 0 | 1 | flg
VINP_CSWFWasSwSta_enum | output | uint8 | 0 | 3 | enum
VINP_CSWFWipSwSta_enum | output | uint8 | 0 | 7 | enum
VINP_CSWPassSWSta_flg | output | boolean | 0 | 1 | flg
VINP_CSWRWasSWSta_enum | output | uint8 | 0 | 3 | enum
VINP_CSWRWipIntSwSta_enum | output | uint8 | 0 | 3 | enum
VINP_CSWTurnSwSta_enum | output | uint8 | 0 | 3 | enum
VINP_FAPWL01LINResponseError_flg | output | boolean | 0 | 1 | flg
VINP_LDrvMotorRelayError_flg | output | boolean | 0 | 1 | flg
VINP_LDrvMotorRippleError_flg | output | boolean | 0 | 1 | flg
VINP_LDrvValWdwOpened_pct | output | single | 0 | 100 | pct
VINP_LDrvWdwPositionSts_enum | output | uint8 | 0 | 3 | enum
VINP_LPasMotorRelayError_flg | output | boolean | 0 | 1 | flg
VINP_LPasMotorRippleError_flg | output | boolean | 0 | 1 | flg
VINP_LPasValWdwOpened_pct | output | single | 0 | 100 | pct
VINP_LPasWdwPositionSts_enum | output | uint8 | 0 | 3 | enum
VINP_LRLDMotorRelayError_flg | output | boolean | 0 | 1 | flg
VINP_LRLDMotorRippleError_flg | output | boolean | 0 | 1 | flg
VINP_LRLDValWdwOpened_pct | output | single | 0 | 100 | pct
VINP_LRLDWdwPositionSts_enum | output | uint8 | 0 | 3 | enum
VINP_LRRDMotorRelayError_flg | output | boolean | 0 | 1 | flg
VINP_LRRDMotorRippleError_flg | output | boolean | 0 | 1 | flg
VINP_LRRDValWdwOpened_pct | output | single | 0 | 100 | pct
VINP_LRRDWdwPositionSts_enum | output | uint8 | 0 | 3 | enum
VINP_RAPWL01LINResponseError_flg | output | boolean | 0 | 1 | flg
VINP_RLSLampSta_flg | output | boolean | 0 | 1 | flg
VINP_RLSRainSnrWiperCmd_enum | output | uint8 | 0 | 7 | enum
VINP_SWC2LADASSta_flg | output | boolean | 0 | 1 | flg
VINP_SWC2LDriveModeSta_flg | output | boolean | 0 | 1 | flg
VINP_SWC2LHomeSta_flg | output | boolean | 0 | 1 | flg
VINP_SWC2LLeftSta_flg | output | boolean | 0 | 1 | flg
VINP_SWC2LRegenUpSta_flg | output | boolean | 0 | 1 | flg
VINP_SWC2LRightSta_flg | output | boolean | 0 | 1 | flg
VINP_SWC2LScrollDownSta_flg | output | boolean | 0 | 1 | flg
VINP_SWC2LScrollPressSta_flg | output | boolean | 0 | 1 | flg
VINP_SWC2LScrollUpSta_flg | output | boolean | 0 | 1 | flg
VINP_SWC2RCustomizeSta_flg | output | boolean | 0 | 1 | flg
VINP_SWC2RLeftSta_flg | output | boolean | 0 | 1 | flg
VINP_SWC2RPageSwitchSta_flg | output | boolean | 0 | 1 | flg
VINP_SWC2RRegenDownSta_flg | output | boolean | 0 | 1 | flg
VINP_SWC2RRightSta_flg | output | boolean | 0 | 1 | flg
VINP_SWC2RScrollDownSta_flg | output | boolean | 0 | 1 | flg
VINP_SWC2RScrollPressSta_flg | output | boolean | 0 | 1 | flg
VINP_SWC2RScrollUpSta_flg | output | boolean | 0 | 1 | flg
VINP_SWC2RVRSta_flg | output | boolean | 0 | 1 | flg
VINP_SWCACCSta_flg | output | boolean | 0 | 1 | flg
VINP_SWCCANCELSta_flg | output | boolean | 0 | 1 | flg
VINP_SWCDistanceSta_flg | output | boolean | 0 | 1 | flg
VINP_SWCDownSta_flg | output | boolean | 0 | 1 | flg
VINP_SWCLKASta_flg | output | boolean | 0 | 1 | flg
VINP_SWCLeftSta_flg | output | boolean | 0 | 1 | flg
VINP_SWCRegenDown_flg | output | boolean | 0 | 1 | flg
VINP_SWCRegenUp_flg | output | boolean | 0 | 1 | flg
VINP_SWCResUpSta_flg | output | boolean | 0 | 1 | flg
VINP_SWCRightSta_flg | output | boolean | 0 | 1 | flg
VINP_SWCSetdownSta_flg | output | boolean | 0 | 1 | flg
VINP_SWCTripSta_flg | output | boolean | 0 | 1 | flg
VINP_SWCUndefinedSta_flg | output | boolean | 0 | 1 | flg
VINP_SWCUpSta_flg | output | boolean | 0 | 1 | flg
VINP_SWCVRSta_flg | output | boolean | 0 | 1 | flg
VINP_SWCmodeSta_flg | output | boolean | 0 | 1 | flg
VINP_ACT1ResponseError_flg | output | boolean | 0 | 1 | flg
VINP_AGSActualPosition_enum | output | uint8 | 0 | 240 | enum
VINP_FGSIntenRspSta_enum | output | uint8 | 0 | 15 | enum
VINP_EWP1BlockError_enum | output | uint8 | 0 | 3 | enum
VINP_EWP1OverCurrError_enum | output | uint8 | 0 | 3 | enum
VINP_EWP2BlockError_enum | output | uint8 | 0 | 3 | enum
VINP_EWP2OverCurrError_enum | output | uint8 | 0 | 3 | enum
VINP_EWP3BlockError_enum | output | uint8 | 0 | 3 | enum
VINP_EWP3OverCurrError_enum | output | uint8 | 0 | 3 | enum
VINP_DSEATAntiSta_flg | output | boolean | 0 | 1 | flg
VINP_DSEATEntryFunSta_flg | output | boolean | 0 | 1 | flg
VINP_DSEATErrorSta_flg | output | boolean | 0 | 1 | flg
VINP_DSEATHWVer_enum | output | uint16 | 0 | 65535 | enum
VINP_DSEATMode_enum | output | uint8 | 0 | 7 | enum
VINP_DSEATSWVer_enum | output | uint16 | 0 | 65535 | enum
VINP_DSEATVentSta_enum | output | uint8 | 0 | 4 | enum
VINP_DSEATheatersta_enum | output | uint8 | 0 | 4 | enum
VINP_PSEATErrorSta_flg | output | boolean | 0 | 1 | flg
VINP_PSEATHWVer_enum | output | uint16 | 0 | 65535 | enum
VINP_PSEATMode_enum | output | uint8 | 0 | 7 | enum
VINP_PSEATSWVer_enum | output | uint16 | 0 | 65535 | enum
VINP_PSEATVentSta_enum | output | uint8 | 0 | 4 | enum
VINP_PSEATheatersta_enum | output | uint8 | 0 | 4 | enum

## Calibrations
Signal Name | Direction | Data type | Min | Max | Units | Enum Table | Default during Running
KINP_CANMsgInvalidBodyZoneDR1_flg_ovrdflg | internal | boolean | 0 | 1 | flg | N/A | 0
KINP_CANMsgInvalidBodyZoneDR1_flg_ovrdval | internal | boolean | 0 | 1 | flg | N/A | 0
KINP_CANMsgInvalidBodyZoneDR2_flg_ovrdflg | internal | boolean | 0 | 1 | flg | N/A | 0
KINP_CANMsgInvalidBodyZoneDR2_flg_ovrdval | internal | boolean | 0 | 1 | flg | N/A | 0
KINP_CANMsgInvalidBodyZonePS1_flg_ovrdflg | internal | boolean | 0 | 1 | flg | N/A | 0
KINP_CANMsgInvalidBodyZonePS1_flg_ovrdval | internal | boolean | 0 | 1 | flg | N/A | 0
KINP_CANMsgInvalidBodyZonePS2_flg_ovrdflg | internal | boolean | 0 | 1 | flg | N/A | 0
KINP_CANMsgInvalidBodyZonePS2_flg_ovrdval | internal | boolean | 0 | 1 | flg | N/A | 0
KINP_CANMsgInvalidDKC1_flg_ovrdflg | internal | boolean | 0 | 1 | flg | N/A | 0
KINP_CANMsgInvalidDKC1_flg_ovrdval | internal | boolean | 0 | 1 | flg | N/A | 0
KINP_CANMsgInvalidDKC2_flg_ovrdflg | internal | boolean | 0 | 1 | flg | N/A | 0
KINP_CANMsgInvalidDKC2_flg_ovrdval | internal | boolean | 0 | 1 | flg | N/A | 0
KINP_CANMsgInvalidPTG1_flg_ovrdflg | internal | boolean | 0 | 1 | flg | N/A | 0
KINP_CANMsgInvalidPTG1_flg_ovrdval | internal | boolean | 0 | 1 | flg | N/A | 0
KINP_CANMsgInvalidZONEDR1_flg_ovrdflg | internal | boolean | 0 | 1 | flg | N/A | 0
KINP_CANMsgInvalidZONEDR1_flg_ovrdval | internal | boolean | 0 | 1 | flg | N/A | 0
KINP_CANMsgInvalidZONEDRVCU_flg_ovrdflg | internal | boolean | 0 | 1 | flg | N/A | 0
KINP_CANMsgInvalidZONEDRVCU_flg_ovrdval | internal | boolean | 0 | 1 | flg | N/A | 0
KINP_CANMsgInvalidZONEFR1_flg_ovrdflg | internal | boolean | 0 | 1 | flg | N/A | 0
KINP_CANMsgInvalidZONEFR1_flg_ovrdval | internal | boolean | 0 | 1 | flg | N/A | 0
KINP_CANMsgInvalidZONEFRVCU_flg_ovrdflg | internal | boolean | 0 | 1 | flg | N/A | 0
KINP_CANMsgInvalidZONEFRVCU_flg_ovrdval | internal | boolean | 0 | 1 | flg | N/A | 0
KINP_CANMsgInvalidzGWAPTC1_flg_ovrdflg | internal | boolean | 0 | 1 | flg | N/A | 0
KINP_CANMsgInvalidzGWAPTC1_flg_ovrdval | internal | boolean | 0 | 1 | flg | N/A | 0
KINP_CANMsgInvalidzGWCANFr1_flg_ovrdflg | internal | boolean | 0 | 1 | flg | N/A | 0
KINP_CANMsgInvalidzGWCANFr1_flg_ovrdval | internal | boolean | 0 | 1 | flg | N/A | 0
KINP_CANMsgInvalidzGWLINDr1_flg_ovrdflg | internal | boolean | 0 | 1 | flg | N/A | 0
KINP_CANMsgInvalidzGWLINDr1_flg_ovrdval | internal | boolean | 0 | 1 | flg | N/A | 0
KINP_CANMsgInvalidzGWLINDr2_flg_ovrdflg | internal | boolean | 0 | 1 | flg | N/A | 0
KINP_CANMsgInvalidzGWLINDr2_flg_ovrdval | internal | boolean | 0 | 1 | flg | N/A | 0
KINP_CANMsgInvalidzGWLINFr1_flg_ovrdflg | internal | boolean | 0 | 1 | flg | N/A | 0
KINP_CANMsgInvalidzGWLINFr1_flg_ovrdval | internal | boolean | 0 | 1 | flg | N/A | 0
KINP_CANMsgInvalidzGWLINFr2_flg_ovrdflg | internal | boolean | 0 | 1 | flg | N/A | 0
KINP_CANMsgInvalidzGWLINFr2_flg_ovrdval | internal | boolean | 0 | 1 | flg | N/A | 0
KINP_CANMsgInvalidzGWSEAT1_flg_ovrdflg | internal | boolean | 0 | 1 | flg | N/A | 0
KINP_CANMsgInvalidzGWSEAT1_flg_ovrdval | internal | boolean | 0 | 1 | flg | N/A | 0
KINP_BDDSEATAntiSta_flg_defval | internal | boolean | 0 | 1 | flg | N/A | 0
KINP_BDDSEATAntiSta_flg_ovrdflg | internal | boolean | 0 | 1 | flg | N/A | 0
KINP_BDDSEATAntiSta_flg_ovrdval | internal | boolean | 0 | 1 | flg | N/A | 0
KINP_BDDSEATEntryFunSta_flg_defval | internal | boolean | 0 | 1 | flg | N/A | 0
KINP_BDDSEATEntryFunSta_flg_ovrdflg | internal | boolean | 0 | 1 | flg | N/A | 0
KINP_BDDSEATEntryFunSta_flg_ovrdval | internal | boolean | 0 | 1 | flg | N/A | 0
KINP_BDDSEATErrorSta_flg_defval | internal | boolean | 0 | 1 | flg | N/A | 0
KINP_BDDSEATErrorSta_flg_ovrdflg | internal | boolean | 0 | 1 | flg | N/A | 0
KINP_BDDSEATErrorSta_flg_ovrdval | internal | boolean | 0 | 1 | flg | N/A | 0
KINP_BDDSEATMemSetSta_enum_defval | internal | uint8 | 0 | 3 | enum | N/A | 0
KINP_BDDSEATMemSetSta_enum_ovrdflg | internal | boolean | 0 | 1 | flg | N/A | 0
KINP_BDDSEATMemSetSta_enum_ovrdval | internal | uint8 | 0 | 3 | enum | N/A | 0
KINP_BDDSEATModeSta_enum_defval | internal | uint8 | 0 | 7 | enum | N/A | 0
KINP_BDDSEATModeSta_enum_ovrdflg | internal | boolean | 0 | 1 | flg | N/A | 0
KINP_BDDSEATModeSta_enum_ovrdval | internal | uint8 | 0 | 7 | enum | N/A | 0
KINP_BDDSEATVentSta_enum_defval | internal | uint8 | 0 | 4 | enum | N/A | 0
KINP_BDDSEATVentSta_enum_ovrdflg | internal | boolean | 0 | 1 | flg | N/A | 0
KINP_BDDSEATVentSta_enum_ovrdval | internal | uint8 | 0 | 4 | enum | N/A | 0
KINP_BDDSEATheaterSta_enum_defval | internal | uint8 | 0 | 4 | enum | N/A | 0
KINP_BDDSEATheaterSta_enum_ovrdflg | internal | boolean | 0 | 1 | flg | N/A | 0
KINP_BDDSEATheaterSta_enum_ovrdval | internal | uint8 | 0 | 4 | enum | N/A | 0
KINP_BDAPMWinFOpenedSta_pct_defval | internal | single | 0 | 127 | pct | N/A | 0
KINP_BDAPMWinFOpenedSta_pct_ovrdflg | internal | boolean | 0 | 1 | flg | N/A | 0
KINP_BDAPMWinFOpenedSta_pct_ovrdval | internal | single | 0 | 127 | pct | N/A | 0
KINP_BDAPMWinROpenedSta_pct_defval | internal | single | 0 | 127 | pct | N/A | 0
KINP_BDAPMWinROpenedSta_pct_ovrdflg | internal | boolean | 0 | 1 | flg | N/A | 0
KINP_BDAPMWinROpenedSta_pct_ovrdval | internal | single | 0 | 127 | pct | N/A | 0
KINP_BDDoorFHandleCloseSta_flg_defval | internal | boolean | 0 | 1 | flg | N/A | 0
KINP_BDDoorFHandleCloseSta_flg_ovrdflg | internal | boolean | 0 | 1 | flg | N/A | 0
KINP_BDDoorFHandleCloseSta_flg_ovrdval | internal | boolean | 0 | 1 | flg | N/A | 0
KINP_BDDoorRHandleCloseSta_flg_defval | internal | boolean | 0 | 1 | flg | N/A | 0
KINP_BDDoorRHandleCloseSta_flg_ovrdflg | internal | boolean | 0 | 1 | flg | N/A | 0
KINP_BDDoorRHandleCloseSta_flg_ovrdval | internal | boolean | 0 | 1 | flg | N/A | 0
KINP_BPPSEATErrorSta_flg_defval | internal | boolean | 0 | 1 | flg | N/A | 0
KINP_BPPSEATErrorSta_flg_ovrdflg | internal | boolean | 0 | 1 | flg | N/A | 0
KINP_BPPSEATErrorSta_flg_ovrdval | internal | boolean | 0 | 1 | flg | N/A | 0
KINP_BPPSEATModeSta_enum_defval | internal | uint8 | 0 | 7 | enum | N/A | 0
KINP_BPPSEATModeSta_enum_ovrdflg | internal | boolean | 0 | 1 | flg | N/A | 0
KINP_BPPSEATModeSta_enum_ovrdval | internal | uint8 | 0 | 7 | enum | N/A | 0
KINP_BPPSEATVentSta_enum_defval | internal | uint8 | 0 | 4 | enum | N/A | 0
KINP_BPPSEATVentSta_enum_ovrdflg | internal | boolean | 0 | 1 | flg | N/A | 0
KINP_BPPSEATVentSta_enum_ovrdval | internal | uint8 | 0 | 4 | enum | N/A | 0
KINP_BPPSEATheaterSta_enum_defval | internal | uint8 | 0 | 4 | enum | N/A | 0
KINP_BPPSEATheaterSta_enum_ovrdflg | internal | boolean | 0 | 1 | flg | N/A | 0
KINP_BPPSEATheaterSta_enum_ovrdval | internal | uint8 | 0 | 4 | enum | N/A | 0
KINP_BPPTGActiveSta_enum_defval | internal | uint8 | 0 | 7 | enum | N/A | 0
KINP_BPPTGActiveSta_enum_ovrdflg | internal | boolean | 0 | 1 | flg | N/A | 0
KINP_BPPTGActiveSta_enum_ovrdval | internal | uint8 | 0 | 7 | enum | N/A | 0
KINP_BPPTGExistSta_flg_defval | internal | boolean | 0 | 1 | flg | N/A | 0
KINP_BPPTGExistSta_flg_ovrdflg | internal | boolean | 0 | 1 | flg | N/A | 0
KINP_BPPTGExistSta_flg_ovrdval | internal | boolean | 0 | 1 | flg | N/A | 0
KINP_BPPTGInsideSW1Sta_enum_defval | internal | uint8 | 0 | 3 | enum | N/A | 0
KINP_BPPTGInsideSW1Sta_enum_ovrdflg | internal | boolean | 0 | 1 | flg | N/A | 0
KINP_BPPTGInsideSW1Sta_enum_ovrdval | internal | uint8 | 0 | 3 | enum | N/A | 0
KINP_BPPTGInsideSW2Sta_enum_defval | internal | uint8 | 0 | 3 | enum | N/A | 0
KINP_BPPTGInsideSW2Sta_enum_ovrdflg | internal | boolean | 0 | 1 | flg | N/A | 0
KINP_BPPTGInsideSW2Sta_enum_ovrdval | internal | uint8 | 0 | 3 | enum | N/A | 0
KINP_BPPTGIsSetHeightSta_flg_defval | internal | boolean | 0 | 1 | flg | N/A | 0
KINP_BPPTGIsSetHeightSta_flg_ovrdflg | internal | boolean | 0 | 1 | flg | N/A | 0
KINP_BPPTGIsSetHeightSta_flg_ovrdval | internal | boolean | 0 | 1 | flg | N/A | 0
KINP_BPPTGLeftHallPosnSta_enum_defval | internal | uint16 | 0 | 1023 | enum | N/A | 0
KINP_BPPTGLeftHallPosnSta_enum_ovrdflg | internal | boolean | 0 | 1 | flg | N/A | 0
KINP_BPPTGLeftHallPosnSta_enum_ovrdval | internal | uint16 | 0 | 1023 | enum | N/A | 0
KINP_BPPTGOpenRatioSta_pct_defval | internal | single | 0 | 127 | pct | N/A | 0
KINP_BPPTGOpenRatioSta_pct_ovrdflg | internal | boolean | 0 | 1 | flg | N/A | 0
KINP_BPPTGOpenRatioSta_pct_ovrdval | internal | single | 0 | 127 | pct | N/A | 0
KINP_BPPTGRDILCmd_enum_defval | internal | uint8 | 0 | 3 | enum | N/A | 0
KINP_BPPTGRDILCmd_enum_ovrdflg | internal | boolean | 0 | 1 | flg | N/A | 0
KINP_BPPTGRDILCmd_enum_ovrdval | internal | uint8 | 0 | 3 | enum | N/A | 0
KINP_BPPTGSysSta_enum_defval | internal | uint8 | 0 | 3 | enum | N/A | 0
KINP_BPPTGSysSta_enum_ovrdflg | internal | boolean | 0 | 1 | flg | N/A | 0
KINP_BPPTGSysSta_enum_ovrdval | internal | uint8 | 0 | 3 | enum | N/A | 0
KINP_BPAPMWinFOpenedSta_pct_defval | internal | single | 0 | 127 | pct | N/A | 0
KINP_BPAPMWinFOpenedSta_pct_ovrdflg | internal | boolean | 0 | 1 | flg | N/A | 0
KINP_BPAPMWinFOpenedSta_pct_ovrdval | internal | single | 0 | 127 | pct | N/A | 0
KINP_BPAPMWinROpenedSta_pct_defval | internal | single | 0 | 127 | pct | N/A | 0
KINP_BPAPMWinROpenedSta_pct_ovrdflg | internal | boolean | 0 | 1 | flg | N/A | 0
KINP_BPAPMWinROpenedSta_pct_ovrdval | internal | single | 0 | 127 | pct | N/A | 0
KINP_BPDoorFHandleCloseSta_flg_defval | internal | boolean | 0 | 1 | flg | N/A | 0
KINP_BPDoorFHandleCloseSta_flg_ovrdflg | internal | boolean | 0 | 1 | flg | N/A | 0
KINP_BPDoorFHandleCloseSta_flg_ovrdval | internal | boolean | 0 | 1 | flg | N/A | 0
KINP_BPDoorRHandleCloseSta_flg_defval | internal | boolean | 0 | 1 | flg | N/A | 0
KINP_BPDoorRHandleCloseSta_flg_ovrdflg | internal | boolean | 0 | 1 | flg | N/A | 0
KINP_BPDoorRHandleCloseSta_flg_ovrdval | internal | boolean | 0 | 1 | flg | N/A | 0
KINP_BPSEATLVentSta_enum_defval | internal | uint8 | 0 | 7 | enum | N/A | 0
KINP_BPSEATLVentSta_enum_ovrdflg | internal | boolean | 0 | 1 | flg | N/A | 0
KINP_BPSEATLVentSta_enum_ovrdval | internal | uint8 | 0 | 7 | enum | N/A | 0
KINP_BPSEATMLVentSta_enum_defval | internal | uint8 | 0 | 7 | enum | N/A | 0
KINP_BPSEATMLVentSta_enum_ovrdflg | internal | boolean | 0 | 1 | flg | N/A | 0
KINP_BPSEATMLVentSta_enum_ovrdval | internal | uint8 | 0 | 7 | enum | N/A | 0
KINP_BPSEATMRVentSta_enum_defval | internal | uint8 | 0 | 7 | enum | N/A | 0
KINP_BPSEATMRVentSta_enum_ovrdflg | internal | boolean | 0 | 1 | flg | N/A | 0
KINP_BPSEATMRVentSta_enum_ovrdval | internal | uint8 | 0 | 7 | enum | N/A | 0
KINP_BPSEATRVentSta_enum_defval | internal | uint8 | 0 | 7 | enum | N/A | 0
KINP_BPSEATRVentSta_enum_ovrdflg | internal | boolean | 0 | 1 | flg | N/A | 0
KINP_BPSEATRVentSta_enum_ovrdval | internal | uint8 | 0 | 7 | enum | N/A | 0
KINP_DKCKeyNumSta_enum_defval | internal | uint8 | 0 | 15 | enum | N/A | 0
KINP_DKCKeyNumSta_enum_ovrdflg | internal | boolean | 0 | 1 | flg | N/A | 0
KINP_DKCKeyNumSta_enum_ovrdval | internal | uint8 | 0 | 15 | enum | N/A | 0
KINP_DKCKeyTypeSta_enum_defval | internal | uint8 | 0 | 3 | enum | N/A | 0
KINP_DKCKeyTypeSta_enum_ovrdflg | internal | boolean | 0 | 1 | flg | N/A | 0
KINP_DKCKeyTypeSta_enum_ovrdval | internal | uint8 | 0 | 3 | enum | N/A | 0
KINP_DKCPDkeyAreaRAPSSta_enum_defval | internal | uint8 | 0 | 3 | enum | N/A | 0
KINP_DKCPDkeyAreaRAPSSta_enum_ovrdflg | internal | boolean | 0 | 1 | flg | N/A | 0
KINP_DKCPDkeyAreaRAPSSta_enum_ovrdval | internal | uint8 | 0 | 3 | enum | N/A | 0
KINP_DKCParkingModeCmd_enum_defval | internal | uint8 | 0 | 4 | enum | N/A | 0
KINP_DKCParkingModeCmd_enum_ovrdflg | internal | boolean | 0 | 1 | flg | N/A | 1
KINP_DKCParkingModeCmd_enum_ovrdval | internal | uint8 | 0 | 4 | enum | N/A | 0
KINP_DKCReVehData_enum_defval | internal | uint8 | 0 | 15 | enum | N/A | 0
KINP_DKCReVehData_enum_ovrdflg | internal | boolean | 0 | 1 | flg | N/A | 0
KINP_DKCReVehData_enum_ovrdval | internal | uint8 | 0 | 15 | enum | N/A | 0
KINP_PCommandToBCM_enum_defval | internal | uint8 | 0 | 15 | enum | N/A | 0
KINP_PCommandToBCM_enum_ovrdflg | internal | boolean | 0 | 1 | flg | N/A | 0
KINP_PCommandToBCM_enum_ovrdval | internal | uint8 | 0 | 15 | enum | N/A | 0
KINP_PCommandToPTG_enum_defval | internal | uint8 | 0 | 5 | enum | N/A | 0
KINP_PCommandToPTG_enum_ovrdflg | internal | boolean | 0 | 1 | flg | N/A | 0
KINP_PCommandToPTG_enum_ovrdval | internal | uint8 | 0 | 5 | enum | N/A | 0
KINP_PDKeyAreaLockUnlock_enum_defval | internal | uint8 | 0 | 3 | enum | N/A | 0
KINP_PDKeyAreaLockUnlock_enum_ovrdflg | internal | boolean | 0 | 1 | flg | N/A | 0
KINP_PDKeyAreaLockUnlock_enum_ovrdval | internal | uint8 | 0 | 3 | enum | N/A | 0
KINP_PDKeyAreaPS_enum_defval | internal | uint8 | 0 | 3 | enum | N/A | 0
KINP_PDKeyAreaPS_enum_ovrdflg | internal | boolean | 0 | 1 | flg | N/A | 0
KINP_PDKeyAreaPS_enum_ovrdval | internal | uint8 | 0 | 3 | enum | N/A | 0
KINP_PDKeyAreaPTG_enum_defval | internal | uint8 | 0 | 3 | enum | N/A | 0
KINP_PDKeyAreaPTG_enum_ovrdflg | internal | boolean | 0 | 1 | flg | N/A | 0
KINP_PDKeyAreaPTG_enum_ovrdval | internal | uint8 | 0 | 3 | enum | N/A | 0
KINP_PDKeyWelcome_enum_defval | internal | uint8 | 0 | 15 | enum | N/A | 0
KINP_PDKeyWelcome_enum_ovrdflg | internal | boolean | 0 | 1 | flg | N/A | 0
KINP_PDKeyWelcome_enum_ovrdval | internal | uint8 | 0 | 15 | enum | N/A | 0
KINP_PDkeyShowIVI_enum_defval | internal | uint8 | 0 | 15 | enum | N/A | 0
KINP_PDkeyShowIVI_enum_ovrdflg | internal | boolean | 0 | 1 | flg | N/A | 0
KINP_PDkeyShowIVI_enum_ovrdval | internal | uint8 | 0 | 15 | enum | N/A | 0
KINP_PKeyMiss_flg_defval | internal | boolean | 0 | 1 | flg | N/A | 0
KINP_PKeyMiss_flg_ovrdflg | internal | boolean | 0 | 1 | flg | N/A | 0
KINP_PKeyMiss_flg_ovrdval | internal | boolean | 0 | 1 | flg | N/A | 0
KINP_PKeyMode_enum_defval | internal | uint8 | 0 | 15 | enum | N/A | 0
KINP_PKeyMode_enum_ovrdflg | internal | boolean | 0 | 1 | flg | N/A | 0
KINP_PKeyMode_enum_ovrdval | internal | uint8 | 0 | 15 | enum | N/A | 0
KINP_PUIDLowPower_flg_defval | internal | boolean | 0 | 1 | flg | N/A | 0
KINP_PUIDLowPower_flg_ovrdflg | internal | boolean | 0 | 1 | flg | N/A | 0
KINP_PUIDLowPower_flg_ovrdval | internal | boolean | 0 | 1 | flg | N/A | 0
KINP_EncryptionDATA063_enum_defval | internal | uint64 | 0 | 1.8447e+19 | enum | N/A | 0
KINP_EncryptionDATA063_enum_ovrdflg | internal | boolean | 0 | 1 | flg | N/A | 0
KINP_EncryptionDATA063_enum_ovrdval | internal | uint64 | 0 | 1.8447e+19 | enum | N/A | 0
KINP_EncryptionDATA64127_enum_defval | internal | uint64 | 0 | 1.8447e+19 | enum | N/A | 0
KINP_EncryptionDATA64127_enum_ovrdflg | internal | boolean | 0 | 1 | flg | N/A | 0
KINP_EncryptionDATA64127_enum_ovrdval | internal | uint64 | 0 | 1.8447e+19 | enum | N/A | 0
KINP_RandomNumberX_enum_defval | internal | uint64 | 0 | 1.8447e+19 | enum | N/A | 0
KINP_RandomNumberX_enum_ovrdflg | internal | boolean | 0 | 1 | flg | N/A | 0
KINP_RandomNumberX_enum_ovrdval | internal | uint64 | 0 | 1.8447e+19 | enum | N/A | 0
KINP_PTGActiveSta_enum_defval | internal | uint8 | 0 | 7 | enum | N/A | 0
KINP_PTGActiveSta_enum_ovrdflg | internal | boolean | 0 | 1 | flg | N/A | 0
KINP_PTGActiveSta_enum_ovrdval | internal | uint8 | 0 | 7 | enum | N/A | 0
KINP_PTGAutoStaus_flg_defval | internal | boolean | 0 | 1 | flg | N/A | 0
KINP_PTGAutoStaus_flg_ovrdflg | internal | boolean | 0 | 1 | flg | N/A | 0
KINP_PTGAutoStaus_flg_ovrdval | internal | boolean | 0 | 1 | flg | N/A | 0
KINP_PTGExist_flg_defval | internal | boolean | 0 | 1 | flg | N/A | 0
KINP_PTGExist_flg_ovrdflg | internal | boolean | 0 | 1 | flg | N/A | 0
KINP_PTGExist_flg_ovrdval | internal | boolean | 0 | 1 | flg | N/A | 0
KINP_PTGHWVer_enum_defval | internal | uint8 | 0 | 31 | enum | N/A | 0
KINP_PTGHWVer_enum_ovrdflg | internal | boolean | 0 | 1 | flg | N/A | 0
KINP_PTGHWVer_enum_ovrdval | internal | uint8 | 0 | 31 | enum | N/A | 0
KINP_PTGInnerSW2_enum_defval | internal | uint8 | 0 | 3 | enum | N/A | 0
KINP_PTGInnerSW2_enum_ovrdflg | internal | boolean | 0 | 1 | flg | N/A | 0
KINP_PTGInnerSW2_enum_ovrdval | internal | uint8 | 0 | 3 | enum | N/A | 0
KINP_PTGIsSetHeight_flg_defval | internal | boolean | 0 | 1 | flg | N/A | 0
KINP_PTGIsSetHeight_flg_ovrdflg | internal | boolean | 0 | 1 | flg | N/A | 0
KINP_PTGIsSetHeight_flg_ovrdval | internal | boolean | 0 | 1 | flg | N/A | 0
KINP_PTGOpenRatio_pct_defval | internal | single | 0 | 127 | pct | N/A | 0
KINP_PTGOpenRatio_pct_ovrdflg | internal | boolean | 0 | 1 | flg | N/A | 0
KINP_PTGOpenRatio_pct_ovrdval | internal | single | 0 | 127 | pct | N/A | 0
KINP_PTGRDILSta_enum_defval | internal | uint8 | 0 | 3 | enum | N/A | 0
KINP_PTGRDILSta_enum_ovrdflg | internal | boolean | 0 | 1 | flg | N/A | 0
KINP_PTGRDILSta_enum_ovrdval | internal | uint8 | 0 | 3 | enum | N/A | 0
KINP_PTGSWVer_enum_defval | internal | uint8 | 0 | 31 | enum | N/A | 0
KINP_PTGSWVer_enum_ovrdflg | internal | boolean | 0 | 1 | flg | N/A | 0
KINP_PTGSWVer_enum_ovrdval | internal | uint8 | 0 | 31 | enum | N/A | 0
KINP_PTGSysSta_enum_defval | internal | uint8 | 0 | 3 | enum | N/A | 0
KINP_PTGSysSta_enum_ovrdflg | internal | boolean | 0 | 1 | flg | N/A | 0
KINP_PTGSysSta_enum_ovrdval | internal | uint8 | 0 | 3 | enum | N/A | 0
KINP_DrLockSta_flg_defval | internal | boolean | 0 | 1 | flg | N/A | 0
KINP_DrLockSta_flg_ovrdflg | internal | boolean | 0 | 1 | flg | N/A | 0
KINP_DrLockSta_flg_ovrdval | internal | boolean | 0 | 1 | flg | N/A | 0
KINP_MIRRORFOLDSW_flg_defval | internal | boolean | 0 | 1 | flg | N/A | 0
KINP_MIRRORFOLDSW_flg_ovrdflg | internal | boolean | 0 | 1 | flg | N/A | 0
KINP_MIRRORFOLDSW_flg_ovrdval | internal | boolean | 0 | 1 | flg | N/A | 0
KINP_RLTurnLPErr_flg_defval | internal | boolean | 0 | 1 | flg | N/A | 0
KINP_RLTurnLPErr_flg_ovrdflg | internal | boolean | 0 | 1 | flg | N/A | 0
KINP_RLTurnLPErr_flg_ovrdval | internal | boolean | 0 | 1 | flg | N/A | 0
KINP_RLTurnLampC_mA_defval | internal | single | 0 | 2550 | mA | N/A | 0
KINP_RLTurnLampC_mA_ovrdflg | internal | boolean | 0 | 1 | flg | N/A | 0
KINP_RLTurnLampC_mA_ovrdval | internal | single | 0 | 2550 | mA | N/A | 0
KINP_RRTurnLPErr_flg_defval | internal | boolean | 0 | 1 | flg | N/A | 0
KINP_RRTurnLPErr_flg_ovrdflg | internal | boolean | 0 | 1 | flg | N/A | 0
KINP_RRTurnLPErr_flg_ovrdval | internal | boolean | 0 | 1 | flg | N/A | 0
KINP_RRTurnLampC_mA_defval | internal | single | 0 | 2550 | mA | N/A | 0
KINP_RRTurnLampC_mA_ovrdflg | internal | boolean | 0 | 1 | flg | N/A | 0
KINP_RRTurnLampC_mA_ovrdval | internal | single | 0 | 2550 | mA | N/A | 0
KINP_RWiperAS_flg_defval | internal | boolean | 0 | 1 | flg | N/A | 0
KINP_RWiperAS_flg_ovrdflg | internal | boolean | 0 | 1 | flg | N/A | 0
KINP_RWiperAS_flg_ovrdval | internal | boolean | 0 | 1 | flg | N/A | 0
KINP_RWiperProtection_flg_defval | internal | boolean | 0 | 1 | flg | N/A | 0
KINP_RWiperProtection_flg_ovrdflg | internal | boolean | 0 | 1 | flg | N/A | 0
KINP_RWiperProtection_flg_ovrdval | internal | boolean | 0 | 1 | flg | N/A | 0
KINP_BlowerErr_enum_defval | internal | uint8 | 0 | 3 | enum | N/A | 0
KINP_BlowerErr_enum_ovrdflg | internal | boolean | 0 | 1 | flg | N/A | 0
KINP_BlowerErr_enum_ovrdval | internal | uint8 | 0 | 3 | enum | N/A | 0
KINP_DrPMMLVOutPErrLmp_flg_defval | internal | boolean | 0 | 1 | flg | N/A | 0
KINP_DrPMMLVOutPErrLmp_flg_ovrdflg | internal | boolean | 0 | 1 | flg | N/A | 0
KINP_DrPMMLVOutPErrLmp_flg_ovrdval | internal | boolean | 0 | 1 | flg | N/A | 0
KINP_DrPMMSysErrLmp_flg_defval | internal | boolean | 0 | 1 | flg | N/A | 0
KINP_DrPMMSysErrLmp_flg_ovrdflg | internal | boolean | 0 | 1 | flg | N/A | 0
KINP_DrPMMSysErrLmp_flg_ovrdval | internal | boolean | 0 | 1 | flg | N/A | 0
KINP_DrSCPSysErrLmp_flg_defval | internal | boolean | 0 | 1 | flg | N/A | 0
KINP_DrSCPSysErrLmp_flg_ovrdflg | internal | boolean | 0 | 1 | flg | N/A | 0
KINP_DrSCPSysErrLmp_flg_ovrdval | internal | boolean | 0 | 1 | flg | N/A | 0
KINP_DrStdAErrSta_flg_defval | internal | boolean | 0 | 1 | flg | N/A | 0
KINP_DrStdAErrSta_flg_ovrdflg | internal | boolean | 0 | 1 | flg | N/A | 0
KINP_DrStdAErrSta_flg_ovrdval | internal | boolean | 0 | 1 | flg | N/A | 0
KINP_LeftHallPos_enum_defval | internal | uint16 | 0 | 4095 | enum | N/A | 0
KINP_LeftHallPos_enum_ovrdflg | internal | boolean | 0 | 1 | flg | N/A | 0
KINP_LeftHallPos_enum_ovrdval | internal | uint16 | 0 | 4095 | enum | N/A | 0
KINP_SolarL_W_defval | internal | single | 0 | 1265 | W | N/A | 0
KINP_SolarL_W_ovrdflg | internal | boolean | 0 | 1 | flg | N/A | 0
KINP_SolarL_W_ovrdval | internal | single | 0 | 1265 | W | N/A | 0
KINP_SolarLErr_enum_defval | internal | uint8 | 0 | 3 | enum | N/A | 0
KINP_SolarLErr_enum_ovrdflg | internal | boolean | 0 | 1 | flg | N/A | 0
KINP_SolarLErr_enum_ovrdval | internal | uint8 | 0 | 3 | enum | N/A | 0
KINP_SolarR_W_defval | internal | single | 0 | 1265 | W | N/A | 0
KINP_SolarR_W_ovrdflg | internal | boolean | 0 | 1 | flg | N/A | 0
KINP_SolarR_W_ovrdval | internal | single | 0 | 1265 | W | N/A | 0
KINP_SolarRErr_enum_defval | internal | uint8 | 0 | 3 | enum | N/A | 0
KINP_SolarRErr_enum_ovrdflg | internal | boolean | 0 | 1 | flg | N/A | 0
KINP_SolarRErr_enum_ovrdval | internal | uint8 | 0 | 3 | enum | N/A | 0
KINP_TFaceL_C_defval | internal | single | -40 | 85 | C | N/A | 0
KINP_TFaceL_C_ovrdflg | internal | boolean | 0 | 1 | flg | N/A | 0
KINP_TFaceL_C_ovrdval | internal | single | -40 | 85 | C | N/A | 0
KINP_TFaceLErr_enum_defval | internal | uint8 | 0 | 3 | enum | N/A | 0
KINP_TFaceLErr_enum_ovrdflg | internal | boolean | 0 | 1 | flg | N/A | 0
KINP_TFaceLErr_enum_ovrdval | internal | uint8 | 0 | 3 | enum | N/A | 0
KINP_TFaceR_C_defval | internal | single | -40 | 85 | C | N/A | 0
KINP_TFaceR_C_ovrdflg | internal | boolean | 0 | 1 | flg | N/A | 0
KINP_TFaceR_C_ovrdval | internal | single | -40 | 85 | C | N/A | 0
KINP_TFaceRErr_enum_defval | internal | uint8 | 0 | 3 | enum | N/A | 0
KINP_TFaceRErr_enum_ovrdflg | internal | boolean | 0 | 1 | flg | N/A | 0
KINP_TFaceRErr_enum_ovrdval | internal | uint8 | 0 | 3 | enum | N/A | 0
KINP_TFaceRr_C_defval | internal | single | -40 | 85 | C | N/A | 0
KINP_TFaceRr_C_ovrdflg | internal | boolean | 0 | 1 | flg | N/A | 0
KINP_TFaceRr_C_ovrdval | internal | single | -40 | 85 | C | N/A | 0
KINP_TFaceRrErr_enum_defval | internal | uint8 | 0 | 3 | enum | N/A | 0
KINP_TFaceRrErr_enum_ovrdflg | internal | boolean | 0 | 1 | flg | N/A | 0
KINP_TFaceRrErr_enum_ovrdval | internal | uint8 | 0 | 3 | enum | N/A | 0
KINP_TFootL_C_defval | internal | single | -40 | 85 | C | N/A | 0
KINP_TFootL_C_ovrdflg | internal | boolean | 0 | 1 | flg | N/A | 0
KINP_TFootL_C_ovrdval | internal | single | -40 | 85 | C | N/A | 0
KINP_TFootLErr_enum_defval | internal | uint8 | 0 | 3 | enum | N/A | 0
KINP_TFootLErr_enum_ovrdflg | internal | boolean | 0 | 1 | flg | N/A | 0
KINP_TFootLErr_enum_ovrdval | internal | uint8 | 0 | 3 | enum | N/A | 0
KINP_TFootR_C_defval | internal | single | -40 | 85 | C | N/A | 0
KINP_TFootR_C_ovrdflg | internal | boolean | 0 | 1 | flg | N/A | 0
KINP_TFootR_C_ovrdval | internal | single | -40 | 85 | C | N/A | 0
KINP_TFootRErr_enum_defval | internal | uint8 | 0 | 3 | enum | N/A | 0
KINP_TFootRErr_enum_ovrdflg | internal | boolean | 0 | 1 | flg | N/A | 0
KINP_TFootRErr_enum_ovrdval | internal | uint8 | 0 | 3 | enum | N/A | 0
KINP_TFootRr_C_defval | internal | single | -40 | 85 | C | N/A | 0
KINP_TFootRr_C_ovrdflg | internal | boolean | 0 | 1 | flg | N/A | 0
KINP_TFootRr_C_ovrdval | internal | single | -40 | 85 | C | N/A | 0
KINP_TFootRrErr_enum_defval | internal | uint8 | 0 | 3 | enum | N/A | 0
KINP_TFootRrErr_enum_ovrdflg | internal | boolean | 0 | 1 | flg | N/A | 0
KINP_TFootRrErr_enum_ovrdval | internal | uint8 | 0 | 3 | enum | N/A | 0
KINP_Tevap_C_defval | internal | single | -40 | 85 | C | N/A | 0
KINP_Tevap_C_ovrdflg | internal | boolean | 0 | 1 | flg | N/A | 0
KINP_Tevap_C_ovrdval | internal | single | -40 | 85 | C | N/A | 0
KINP_TevapErr_enum_defval | internal | uint8 | 0 | 3 | enum | N/A | 0
KINP_TevapErr_enum_ovrdflg | internal | boolean | 0 | 1 | flg | N/A | 0
KINP_TevapErr_enum_ovrdval | internal | uint8 | 0 | 3 | enum | N/A | 0
KINP_Tincar_C_defval | internal | single | -40 | 85 | C | N/A | 0
KINP_Tincar_C_ovrdflg | internal | boolean | 0 | 1 | flg | N/A | 0
KINP_Tincar_C_ovrdval | internal | single | -40 | 85 | C | N/A | 0
KINP_TincarErr_enum_defval | internal | uint8 | 0 | 3 | enum | N/A | 0
KINP_TincarErr_enum_ovrdflg | internal | boolean | 0 | 1 | flg | N/A | 0
KINP_TincarErr_enum_ovrdval | internal | uint8 | 0 | 3 | enum | N/A | 0
KINP_ZoneDrMalfunLevel_enum_defval | internal | uint8 | 0 | 5 | enum | N/A | 0
KINP_ZoneDrMalfunLevel_enum_ovrdflg | internal | boolean | 0 | 1 | flg | N/A | 0
KINP_ZoneDrMalfunLevel_enum_ovrdval | internal | uint8 | 0 | 5 | enum | N/A | 0
KINP_ChargeInletLockSta_flg_defval | internal | boolean | 0 | 1 | flg | N/A | 0
KINP_ChargeInletLockSta_flg_ovrdflg | internal | boolean | 0 | 1 | flg | N/A | 0
KINP_ChargeInletLockSta_flg_ovrdval | internal | boolean | 0 | 1 | flg | N/A | 0
KINP_CompProEN_flg_defval | internal | boolean | 0 | 1 | flg | N/A | 0
KINP_CompProEN_flg_ovrdflg | internal | boolean | 0 | 1 | flg | N/A | 0
KINP_CompProEN_flg_ovrdval | internal | boolean | 0 | 1 | flg | N/A | 0
KINP_FLTurnLPErr_flg_defval | internal | boolean | 0 | 1 | flg | N/A | 0
KINP_FLTurnLPErr_flg_ovrdflg | internal | boolean | 0 | 1 | flg | N/A | 0
KINP_FLTurnLPErr_flg_ovrdval | internal | boolean | 0 | 1 | flg | N/A | 0
KINP_FLTurnLampC_mA_defval | internal | single | 0 | 2550 | mA | N/A | 0
KINP_FLTurnLampC_mA_ovrdflg | internal | boolean | 0 | 1 | flg | N/A | 0
KINP_FLTurnLampC_mA_ovrdval | internal | single | 0 | 2550 | mA | N/A | 0
KINP_FLTurnLightWarning_flg_defval | internal | boolean | 0 | 1 | flg | N/A | 0
KINP_FLTurnLightWarning_flg_ovrdflg | internal | boolean | 0 | 1 | flg | N/A | 0
KINP_FLTurnLightWarning_flg_ovrdval | internal | boolean | 0 | 1 | flg | N/A | 0
KINP_FRTurnLPErr_flg_defval | internal | boolean | 0 | 1 | flg | N/A | 0
KINP_FRTurnLPErr_flg_ovrdflg | internal | boolean | 0 | 1 | flg | N/A | 0
KINP_FRTurnLPErr_flg_ovrdval | internal | boolean | 0 | 1 | flg | N/A | 0
KINP_FRTurnLampC_mA_defval | internal | single | 0 | 2550 | mA | N/A | 0
KINP_FRTurnLampC_mA_ovrdflg | internal | boolean | 0 | 1 | flg | N/A | 0
KINP_FRTurnLampC_mA_ovrdval | internal | single | 0 | 2550 | mA | N/A | 0
KINP_FRTurnLightWarning_flg_defval | internal | boolean | 0 | 1 | flg | N/A | 0
KINP_FRTurnLightWarning_flg_ovrdflg | internal | boolean | 0 | 1 | flg | N/A | 0
KINP_FRTurnLightWarning_flg_ovrdval | internal | boolean | 0 | 1 | flg | N/A | 0
KINP_FWiperAS_flg_defval | internal | boolean | 0 | 1 | flg | N/A | 0
KINP_FWiperAS_flg_ovrdflg | internal | boolean | 0 | 1 | flg | N/A | 0
KINP_FWiperAS_flg_ovrdval | internal | boolean | 0 | 1 | flg | N/A | 0
KINP_FWiperProtection_flg_defval | internal | boolean | 0 | 1 | flg | N/A | 0
KINP_FWiperProtection_flg_ovrdflg | internal | boolean | 0 | 1 | flg | N/A | 0
KINP_FWiperProtection_flg_ovrdval | internal | boolean | 0 | 1 | flg | N/A | 0
KINP_LADBHibeamIndication_flg_defval | internal | boolean | 0 | 1 | flg | N/A | 0
KINP_LADBHibeamIndication_flg_ovrdflg | internal | boolean | 0 | 1 | flg | N/A | 0
KINP_LADBHibeamIndication_flg_ovrdval | internal | boolean | 0 | 1 | flg | N/A | 0
KINP_LADBOperationStatus_flg_defval | internal | boolean | 0 | 1 | flg | N/A | 0
KINP_LADBOperationStatus_flg_ovrdflg | internal | boolean | 0 | 1 | flg | N/A | 0
KINP_LADBOperationStatus_flg_ovrdval | internal | boolean | 0 | 1 | flg | N/A | 0
KINP_LADBWarning_flg_defval | internal | boolean | 0 | 1 | flg | N/A | 0
KINP_LADBWarning_flg_ovrdflg | internal | boolean | 0 | 1 | flg | N/A | 0
KINP_LADBWarning_flg_ovrdval | internal | boolean | 0 | 1 | flg | N/A | 0
KINP_LAHBWarning_flg_defval | internal | boolean | 0 | 1 | flg | N/A | 0
KINP_LAHBWarning_flg_ovrdflg | internal | boolean | 0 | 1 | flg | N/A | 0
KINP_LAHBWarning_flg_ovrdval | internal | boolean | 0 | 1 | flg | N/A | 0
KINP_LDRLWarning_flg_defval | internal | boolean | 0 | 1 | flg | N/A | 0
KINP_LDRLWarning_flg_ovrdflg | internal | boolean | 0 | 1 | flg | N/A | 0
KINP_LDRLWarning_flg_ovrdval | internal | boolean | 0 | 1 | flg | N/A | 0
KINP_LLBWarning_flg_defval | internal | boolean | 0 | 1 | flg | N/A | 0
KINP_LLBWarning_flg_ovrdflg | internal | boolean | 0 | 1 | flg | N/A | 0
KINP_LLBWarning_flg_ovrdval | internal | boolean | 0 | 1 | flg | N/A | 0
KINP_LpositionLampWarning_flg_defval | internal | boolean | 0 | 1 | flg | N/A | 0
KINP_LpositionLampWarning_flg_ovrdflg | internal | boolean | 0 | 1 | flg | N/A | 0
KINP_LpositionLampWarning_flg_ovrdval | internal | boolean | 0 | 1 | flg | N/A | 0
KINP_RADBHibeamIndication_flg_defval | internal | boolean | 0 | 1 | flg | N/A | 0
KINP_RADBHibeamIndication_flg_ovrdflg | internal | boolean | 0 | 1 | flg | N/A | 0
KINP_RADBHibeamIndication_flg_ovrdval | internal | boolean | 0 | 1 | flg | N/A | 0
KINP_RADBOperationStatus_flg_defval | internal | boolean | 0 | 1 | flg | N/A | 0
KINP_RADBOperationStatus_flg_ovrdflg | internal | boolean | 0 | 1 | flg | N/A | 0
KINP_RADBOperationStatus_flg_ovrdval | internal | boolean | 0 | 1 | flg | N/A | 0
KINP_RADBWarning_flg_defval | internal | boolean | 0 | 1 | flg | N/A | 0
KINP_RADBWarning_flg_ovrdflg | internal | boolean | 0 | 1 | flg | N/A | 0
KINP_RADBWarning_flg_ovrdval | internal | boolean | 0 | 1 | flg | N/A | 0
KINP_RAHBWarning_flg_defval | internal | boolean | 0 | 1 | flg | N/A | 0
KINP_RAHBWarning_flg_ovrdflg | internal | boolean | 0 | 1 | flg | N/A | 0
KINP_RAHBWarning_flg_ovrdval | internal | boolean | 0 | 1 | flg | N/A | 0
KINP_RDRLWarning_flg_defval | internal | boolean | 0 | 1 | flg | N/A | 0
KINP_RDRLWarning_flg_ovrdflg | internal | boolean | 0 | 1 | flg | N/A | 0
KINP_RDRLWarning_flg_ovrdval | internal | boolean | 0 | 1 | flg | N/A | 0
KINP_RLBWarning_flg_defval | internal | boolean | 0 | 1 | flg | N/A | 0
KINP_RLBWarning_flg_ovrdflg | internal | boolean | 0 | 1 | flg | N/A | 0
KINP_RLBWarning_flg_ovrdval | internal | boolean | 0 | 1 | flg | N/A | 0
KINP_RpositionLampWarning_flg_defval | internal | boolean | 0 | 1 | flg | N/A | 0
KINP_RpositionLampWarning_flg_ovrdflg | internal | boolean | 0 | 1 | flg | N/A | 0
KINP_RpositionLampWarning_flg_ovrdval | internal | boolean | 0 | 1 | flg | N/A | 0
KINP_TrailerCheck_flg_defval | internal | boolean | 0 | 1 | flg | N/A | 0
KINP_TrailerCheck_flg_ovrdflg | internal | boolean | 0 | 1 | flg | N/A | 0
KINP_TrailerCheck_flg_ovrdval | internal | boolean | 0 | 1 | flg | N/A | 0
KINP_TrailerModeSta_enum_defval | internal | uint8 | 0 | 3 | enum | N/A | 0
KINP_TrailerModeSta_enum_ovrdflg | internal | boolean | 0 | 1 | flg | N/A | 0
KINP_TrailerModeSta_enum_ovrdval | internal | uint8 | 0 | 3 | enum | N/A | 0
KINP_ZFRBCMChargerDoorSWSta_flg_defval | internal | boolean | 0 | 1 | flg | N/A | 0
KINP_ZFRBCMChargerDoorSWSta_flg_ovrdflg | internal | boolean | 0 | 1 | flg | N/A | 0
KINP_ZFRBCMChargerDoorSWSta_flg_ovrdval | internal | boolean | 0 | 1 | flg | N/A | 0
KINP_ZFRBCMHRLTurnLPNormalSta_flg_defval | internal | boolean | 0 | 1 | flg | N/A | 0
KINP_ZFRBCMHRLTurnLPNormalSta_flg_ovrdflg | internal | boolean | 0 | 1 | flg | N/A | 0
KINP_ZFRBCMHRLTurnLPNormalSta_flg_ovrdval | internal | boolean | 0 | 1 | flg | N/A | 0
KINP_ZFRBCMHRRTurnLPHNormalSta_flg_defval | internal | boolean | 0 | 1 | flg | N/A | 0
KINP_ZFRBCMHRRTurnLPHNormalSta_flg_ovrdflg | internal | boolean | 0 | 1 | flg | N/A | 0
KINP_ZFRBCMHRRTurnLPHNormalSta_flg_ovrdval | internal | boolean | 0 | 1 | flg | N/A | 0
KINP_ZFRTHCMCLEVentActYSta_pct_defval | internal | single | 0 | 127 | pct | N/A | 0
KINP_ZFRTHCMCLEVentActYSta_pct_ovrdflg | internal | boolean | 0 | 1 | flg | N/A | 0
KINP_ZFRTHCMCLEVentActYSta_pct_ovrdval | internal | single | 0 | 127 | pct | N/A | 0
KINP_ZFRTHCMCREVentActYSta_pct_defval | internal | single | 0 | 127 | pct | N/A | 0
KINP_ZFRTHCMCREVentActYSta_pct_ovrdflg | internal | boolean | 0 | 1 | flg | N/A | 0
KINP_ZFRTHCMCREVentActYSta_pct_ovrdval | internal | single | 0 | 127 | pct | N/A | 0
KINP_ZFRTHCMDrEVentActYSta_pct_defval | internal | single | 0 | 127 | pct | N/A | 0
KINP_ZFRTHCMDrEVentActYSta_pct_ovrdflg | internal | boolean | 0 | 1 | flg | N/A | 0
KINP_ZFRTHCMDrEVentActYSta_pct_ovrdval | internal | single | 0 | 127 | pct | N/A | 0
KINP_ZFRTHCMPsEVentActYSta_pct_defval | internal | single | 0 | 127 | pct | N/A | 0
KINP_ZFRTHCMPsEVentActYSta_pct_ovrdflg | internal | boolean | 0 | 1 | flg | N/A | 0
KINP_ZFRTHCMPsEVentActYSta_pct_ovrdval | internal | single | 0 | 127 | pct | N/A | 0
KINP_AGSErr_enum_defval | internal | uint8 | 0 | 3 | enum | N/A | 0
KINP_AGSErr_enum_ovrdflg | internal | boolean | 0 | 1 | flg | N/A | 0
KINP_AGSErr_enum_ovrdval | internal | uint8 | 0 | 3 | enum | N/A | 0
KINP_BatInTemp_C_defval | internal | single | -40 | 85 | C | N/A | 0
KINP_BatInTemp_C_ovrdflg | internal | boolean | 0 | 1 | flg | N/A | 0
KINP_BatInTemp_C_ovrdval | internal | single | -40 | 85 | C | N/A | 0
KINP_BatInTempErr_enum_defval | internal | uint8 | 0 | 3 | enum | N/A | 0
KINP_BatInTempErr_enum_ovrdflg | internal | boolean | 0 | 1 | flg | N/A | 0
KINP_BatInTempErr_enum_ovrdval | internal | uint8 | 0 | 3 | enum | N/A | 0
KINP_BatOutTemp_C_defval | internal | single | -40 | 85 | C | N/A | 0
KINP_BatOutTemp_C_ovrdflg | internal | boolean | 0 | 1 | flg | N/A | 0
KINP_BatOutTemp_C_ovrdval | internal | single | -40 | 85 | C | N/A | 0
KINP_COMPErr_enum_defval | internal | uint8 | 0 | 3 | enum | N/A | 0
KINP_COMPErr_enum_ovrdflg | internal | boolean | 0 | 1 | flg | N/A | 0
KINP_COMPErr_enum_ovrdval | internal | uint8 | 0 | 3 | enum | N/A | 0
KINP_EACProtectEnable_enum_defval | internal | uint8 | 0 | 2 | enum | N/A | 0
KINP_EACProtectEnable_enum_ovrdflg | internal | boolean | 0 | 1 | flg | N/A | 0
KINP_EACProtectEnable_enum_ovrdval | internal | uint8 | 0 | 2 | enum | N/A | 0
KINP_EWP3Err_enum_defval | internal | uint8 | 0 | 3 | enum | N/A | 0
KINP_EWP3Err_enum_ovrdflg | internal | boolean | 0 | 1 | flg | N/A | 0
KINP_EWP3Err_enum_ovrdval | internal | uint8 | 0 | 3 | enum | N/A | 0
KINP_EXV1Err_enum_defval | internal | uint8 | 0 | 3 | enum | N/A | 0
KINP_EXV1Err_enum_ovrdflg | internal | boolean | 0 | 1 | flg | N/A | 0
KINP_EXV1Err_enum_ovrdval | internal | uint8 | 0 | 3 | enum | N/A | 0
KINP_EXV2Err_enum_defval | internal | uint8 | 0 | 3 | enum | N/A | 0
KINP_EXV2Err_enum_ovrdflg | internal | boolean | 0 | 1 | flg | N/A | 0
KINP_EXV2Err_enum_ovrdval | internal | uint8 | 0 | 3 | enum | N/A | 0
KINP_FanErr_enum_defval | internal | uint8 | 0 | 3 | enum | N/A | 0
KINP_FanErr_enum_ovrdflg | internal | boolean | 0 | 1 | flg | N/A | 0
KINP_FanErr_enum_ovrdval | internal | uint8 | 0 | 3 | enum | N/A | 0
KINP_FrPMMLimpHomeActReq_flg_defval | internal | boolean | 0 | 1 | flg | N/A | 0
KINP_FrPMMLimpHomeActReq_flg_ovrdflg | internal | boolean | 0 | 1 | flg | N/A | 0
KINP_FrPMMLimpHomeActReq_flg_ovrdval | internal | boolean | 0 | 1 | flg | N/A | 0
KINP_MotorInTemp_C_defval | internal | single | -40 | 85 | C | N/A | 0
KINP_MotorInTemp_C_ovrdflg | internal | boolean | 0 | 1 | flg | N/A | 0
KINP_MotorInTemp_C_ovrdval | internal | single | -40 | 85 | C | N/A | 0
KINP_MotorInTempErr_enum_defval | internal | uint8 | 0 | 3 | enum | N/A | 0
KINP_MotorInTempErr_enum_ovrdflg | internal | boolean | 0 | 1 | flg | N/A | 0
KINP_MotorInTempErr_enum_ovrdval | internal | uint8 | 0 | 3 | enum | N/A | 0
KINP_MotorOutTemp_C_defval | internal | single | -40 | 85 | C | N/A | 0
KINP_MotorOutTemp_C_ovrdflg | internal | boolean | 0 | 1 | flg | N/A | 0
KINP_MotorOutTemp_C_ovrdval | internal | single | -40 | 85 | C | N/A | 0
KINP_MotorOutTempErr_enum_defval | internal | uint8 | 0 | 3 | enum | N/A | 0
KINP_MotorOutTempErr_enum_ovrdflg | internal | boolean | 0 | 1 | flg | N/A | 0
KINP_MotorOutTempErr_enum_ovrdval | internal | uint8 | 0 | 3 | enum | N/A | 0
KINP_PTHighP_KPa_defval | internal | single | 0 | 4000 | KPa | N/A | 0
KINP_PTHighP_KPa_ovrdflg | internal | boolean | 0 | 1 | flg | N/A | 0
KINP_PTHighP_KPa_ovrdval | internal | single | 0 | 4000 | KPa | N/A | 0
KINP_PTHighPErr_enum_defval | internal | uint8 | 0 | 3 | enum | N/A | 0
KINP_PTHighPErr_enum_ovrdflg | internal | boolean | 0 | 1 | flg | N/A | 0
KINP_PTHighPErr_enum_ovrdval | internal | uint8 | 0 | 3 | enum | N/A | 0
KINP_PTHighTact_C_defval | internal | single | -40 | 140 | C | N/A | 0
KINP_PTHighTact_C_ovrdflg | internal | boolean | 0 | 1 | flg | N/A | 0
KINP_PTHighTact_C_ovrdval | internal | single | -40 | 140 | C | N/A | 0
KINP_PTHighTactErr_enum_defval | internal | uint8 | 0 | 3 | enum | N/A | 0
KINP_PTHighTactErr_enum_ovrdflg | internal | boolean | 0 | 1 | flg | N/A | 0
KINP_PTHighTactErr_enum_ovrdval | internal | uint8 | 0 | 3 | enum | N/A | 0
KINP_PTLowP1_KPa_defval | internal | single | 0 | 4000 | KPa | N/A | 0
KINP_PTLowP1_KPa_ovrdflg | internal | boolean | 0 | 1 | flg | N/A | 0
KINP_PTLowP1_KPa_ovrdval | internal | single | 0 | 4000 | KPa | N/A | 0
KINP_PTLowP1Err_enum_defval | internal | uint8 | 0 | 3 | enum | N/A | 0
KINP_PTLowP1Err_enum_ovrdflg | internal | boolean | 0 | 1 | flg | N/A | 0
KINP_PTLowP1Err_enum_ovrdval | internal | uint8 | 0 | 3 | enum | N/A | 0
KINP_PTLowP2_KPa_defval | internal | single | 0 | 4000 | KPa | N/A | 0
KINP_PTLowP2_KPa_ovrdflg | internal | boolean | 0 | 1 | flg | N/A | 0
KINP_PTLowP2_KPa_ovrdval | internal | single | 0 | 4000 | KPa | N/A | 0
KINP_PTLowP2Err_enum_defval | internal | uint8 | 0 | 3 | enum | N/A | 0
KINP_PTLowP2Err_enum_ovrdflg | internal | boolean | 0 | 1 | flg | N/A | 0
KINP_PTLowP2Err_enum_ovrdval | internal | uint8 | 0 | 3 | enum | N/A | 0
KINP_PTLowT1_C_defval | internal | single | -40 | 85 | C | N/A | 0
KINP_PTLowT1_C_ovrdflg | internal | boolean | 0 | 1 | flg | N/A | 0
KINP_PTLowT1_C_ovrdval | internal | single | -40 | 85 | C | N/A | 0
KINP_PTLowT1Err_enum_defval | internal | uint8 | 0 | 3 | enum | N/A | 0
KINP_PTLowT1Err_enum_ovrdflg | internal | boolean | 0 | 1 | flg | N/A | 0
KINP_PTLowT1Err_enum_ovrdval | internal | uint8 | 0 | 3 | enum | N/A | 0
KINP_PTLowT2_C_defval | internal | single | -40 | 85 | C | N/A | 0
KINP_PTLowT2_C_ovrdflg | internal | boolean | 0 | 1 | flg | N/A | 0
KINP_PTLowT2_C_ovrdval | internal | single | -40 | 85 | C | N/A | 0
KINP_PTLowT2Err_enum_defval | internal | uint8 | 0 | 3 | enum | N/A | 0
KINP_PTLowT2Err_enum_ovrdflg | internal | boolean | 0 | 1 | flg | N/A | 0
KINP_PTLowT2Err_enum_ovrdval | internal | uint8 | 0 | 3 | enum | N/A | 0
KINP_SOTXVErr_enum_defval | internal | uint8 | 0 | 3 | enum | N/A | 0
KINP_SOTXVErr_enum_ovrdflg | internal | boolean | 0 | 1 | flg | N/A | 0
KINP_SOTXVErr_enum_ovrdval | internal | uint8 | 0 | 3 | enum | N/A | 0
KINP_SOV1Err_enum_defval | internal | uint8 | 0 | 3 | enum | N/A | 0
KINP_SOV1Err_enum_ovrdflg | internal | boolean | 0 | 1 | flg | N/A | 0
KINP_SOV1Err_enum_ovrdval | internal | uint8 | 0 | 3 | enum | N/A | 0
KINP_SOV2Err_enum_defval | internal | uint8 | 0 | 3 | enum | N/A | 0
KINP_SOV2Err_enum_ovrdflg | internal | boolean | 0 | 1 | flg | N/A | 0
KINP_SOV2Err_enum_ovrdval | internal | uint8 | 0 | 3 | enum | N/A | 0
KINP_SOV3Err_enum_defval | internal | uint8 | 0 | 3 | enum | N/A | 0
KINP_SOV3Err_enum_ovrdflg | internal | boolean | 0 | 1 | flg | N/A | 0
KINP_SOV3Err_enum_ovrdval | internal | uint8 | 0 | 3 | enum | N/A | 0
KINP_Tamb_C_defval | internal | single | -40 | 85 | C | N/A | 0
KINP_Tamb_C_ovrdflg | internal | boolean | 0 | 1 | flg | N/A | 0
KINP_Tamb_C_ovrdval | internal | single | -40 | 85 | C | N/A | 0
KINP_TambErr_enum_defval | internal | uint8 | 0 | 3 | enum | N/A | 0
KINP_TambErr_enum_ovrdflg | internal | boolean | 0 | 1 | flg | N/A | 0
KINP_TambErr_enum_ovrdval | internal | uint8 | 0 | 3 | enum | N/A | 0
KINP_FrntPTCLeActHeatPwr_W_defval | internal | single | 0 | 6375 | W | N/A | 0
KINP_FrntPTCLeActHeatPwr_W_ovrdflg | internal | boolean | 0 | 1 | flg | N/A | 0
KINP_FrntPTCLeActHeatPwr_W_ovrdval | internal | single | 0 | 6375 | W | N/A | 0
KINP_FrntPTCRearLeActHeatPwr_W_defval | internal | single | 0 | 6375 | W | N/A | 0
KINP_FrntPTCRearLeActHeatPwr_W_ovrdflg | internal | boolean | 0 | 1 | flg | N/A | 0
KINP_FrntPTCRearLeActHeatPwr_W_ovrdval | internal | single | 0 | 6375 | W | N/A | 0
KINP_FrntPTCRearRiActHeatPwr_W_defval | internal | single | 0 | 6375 | W | N/A | 0
KINP_FrntPTCRearRiActHeatPwr_W_ovrdflg | internal | boolean | 0 | 1 | flg | N/A | 0
KINP_FrntPTCRearRiActHeatPwr_W_ovrdval | internal | single | 0 | 6375 | W | N/A | 0
KINP_FrntPTCRiActHeatPwr_W_defval | internal | single | 0 | 6375 | W | N/A | 0
KINP_FrntPTCRiActHeatPwr_W_ovrdflg | internal | boolean | 0 | 1 | flg | N/A | 0
KINP_FrntPTCRiActHeatPwr_W_ovrdval | internal | single | 0 | 6375 | W | N/A | 0
KINP_COMPActualPwr_W_defval | internal | single | 0 | 6000 | W | N/A | 0
KINP_COMPActualPwr_W_ovrdflg | internal | boolean | 0 | 1 | flg | N/A | 0
KINP_COMPActualPwr_W_ovrdval | internal | single | 0 | 6000 | W | N/A | 0
KINP_COMPConCur_A_defval | internal | single | 0 | 1310.7 | A | N/A | 0
KINP_COMPConCur_A_ovrdflg | internal | boolean | 0 | 1 | flg | N/A | 0
KINP_COMPConCur_A_ovrdval | internal | single | 0 | 1310.7 | A | N/A | 0
KINP_COMPConVolt_V_defval | internal | single | 0 | 1310.7 | V | N/A | 0
KINP_COMPConVolt_V_ovrdflg | internal | boolean | 0 | 1 | flg | N/A | 0
KINP_COMPConVolt_V_ovrdval | internal | single | 0 | 1310.7 | V | N/A | 0
KINP_COMPStatorSpd_rpm_defval | internal | single | 0 | 8500 | rpm | N/A | 0
KINP_COMPStatorSpd_rpm_ovrdflg | internal | boolean | 0 | 1 | flg | N/A | 0
KINP_COMPStatorSpd_rpm_ovrdval | internal | single | 0 | 8500 | rpm | N/A | 0
KINP_PTC1PowerConsumption_kW_defval | internal | single | 0 | 25.3 | kW | N/A | 0
KINP_PTC1PowerConsumption_kW_ovrdflg | internal | boolean | 0 | 1 | flg | N/A | 0
KINP_PTC1PowerConsumption_kW_ovrdval | internal | single | 0 | 25.3 | kW | N/A | 0
KINP_CSWDimSw_flg_defval | internal | boolean | 0 | 1 | flg | N/A | 0
KINP_CSWDimSw_flg_ovrdflg | internal | boolean | 0 | 1 | flg | N/A | 0
KINP_CSWDimSw_flg_ovrdval | internal | boolean | 0 | 1 | flg | N/A | 0
KINP_CSWFWasSwSta_enum_defval | internal | uint8 | 0 | 3 | enum | N/A | 0
KINP_CSWFWasSwSta_enum_ovrdflg | internal | boolean | 0 | 1 | flg | N/A | 0
KINP_CSWFWasSwSta_enum_ovrdval | internal | uint8 | 0 | 3 | enum | N/A | 0
KINP_CSWFWipSwSta_enum_defval | internal | uint8 | 0 | 7 | enum | N/A | 0
KINP_CSWFWipSwSta_enum_ovrdflg | internal | boolean | 0 | 1 | flg | N/A | 0
KINP_CSWFWipSwSta_enum_ovrdval | internal | uint8 | 0 | 7 | enum | N/A | 0
KINP_CSWPassSWSta_flg_defval | internal | boolean | 0 | 1 | flg | N/A | 0
KINP_CSWPassSWSta_flg_ovrdflg | internal | boolean | 0 | 1 | flg | N/A | 0
KINP_CSWPassSWSta_flg_ovrdval | internal | boolean | 0 | 1 | flg | N/A | 0
KINP_CSWRWasSWSta_enum_defval | internal | uint8 | 0 | 3 | enum | N/A | 0
KINP_CSWRWasSWSta_enum_ovrdflg | internal | boolean | 0 | 1 | flg | N/A | 0
KINP_CSWRWasSWSta_enum_ovrdval | internal | uint8 | 0 | 3 | enum | N/A | 0
KINP_CSWRWipIntSwSta_enum_defval | internal | uint8 | 0 | 3 | enum | N/A | 0
KINP_CSWRWipIntSwSta_enum_ovrdflg | internal | boolean | 0 | 1 | flg | N/A | 0
KINP_CSWRWipIntSwSta_enum_ovrdval | internal | uint8 | 0 | 3 | enum | N/A | 0
KINP_CSWTurnSwSta_enum_defval | internal | uint8 | 0 | 3 | enum | N/A | 0
KINP_CSWTurnSwSta_enum_ovrdflg | internal | boolean | 0 | 1 | flg | N/A | 0
KINP_CSWTurnSwSta_enum_ovrdval | internal | uint8 | 0 | 3 | enum | N/A | 0
KINP_FAPWL01LINResponseError_flg_defval | internal | boolean | 0 | 1 | flg | N/A | 0
KINP_FAPWL01LINResponseError_flg_ovrdflg | internal | boolean | 0 | 1 | flg | N/A | 0
KINP_FAPWL01LINResponseError_flg_ovrdval | internal | boolean | 0 | 1 | flg | N/A | 0
KINP_LDrvMotorRelayError_flg_defval | internal | boolean | 0 | 1 | flg | N/A | 0
KINP_LDrvMotorRelayError_flg_ovrdflg | internal | boolean | 0 | 1 | flg | N/A | 0
KINP_LDrvMotorRelayError_flg_ovrdval | internal | boolean | 0 | 1 | flg | N/A | 0
KINP_LDrvMotorRippleError_flg_defval | internal | boolean | 0 | 1 | flg | N/A | 0
KINP_LDrvMotorRippleError_flg_ovrdflg | internal | boolean | 0 | 1 | flg | N/A | 0
KINP_LDrvMotorRippleError_flg_ovrdval | internal | boolean | 0 | 1 | flg | N/A | 0
KINP_LDrvValWdwOpened_pct_defval | internal | single | 0 | 100 | pct | N/A | 0
KINP_LDrvValWdwOpened_pct_ovrdflg | internal | boolean | 0 | 1 | flg | N/A | 0
KINP_LDrvValWdwOpened_pct_ovrdval | internal | single | 0 | 100 | pct | N/A | 0
KINP_LDrvWdwPositionSts_enum_defval | internal | uint8 | 0 | 3 | enum | N/A | 0
KINP_LDrvWdwPositionSts_enum_ovrdflg | internal | boolean | 0 | 1 | flg | N/A | 0
KINP_LDrvWdwPositionSts_enum_ovrdval | internal | uint8 | 0 | 3 | enum | N/A | 0
KINP_LPasMotorRelayError_flg_defval | internal | boolean | 0 | 1 | flg | N/A | 0
KINP_LPasMotorRelayError_flg_ovrdflg | internal | boolean | 0 | 1 | flg | N/A | 0
KINP_LPasMotorRelayError_flg_ovrdval | internal | boolean | 0 | 1 | flg | N/A | 0
KINP_LPasMotorRippleError_flg_defval | internal | boolean | 0 | 1 | flg | N/A | 0
KINP_LPasMotorRippleError_flg_ovrdflg | internal | boolean | 0 | 1 | flg | N/A | 0
KINP_LPasMotorRippleError_flg_ovrdval | internal | boolean | 0 | 1 | flg | N/A | 0
KINP_LPasValWdwOpened_pct_defval | internal | single | 0 | 100 | pct | N/A | 0
KINP_LPasValWdwOpened_pct_ovrdflg | internal | boolean | 0 | 1 | flg | N/A | 0
KINP_LPasValWdwOpened_pct_ovrdval | internal | single | 0 | 100 | pct | N/A | 0
KINP_LPasWdwPositionSts_enum_defval | internal | uint8 | 0 | 3 | enum | N/A | 0
KINP_LPasWdwPositionSts_enum_ovrdflg | internal | boolean | 0 | 1 | flg | N/A | 0
KINP_LPasWdwPositionSts_enum_ovrdval | internal | uint8 | 0 | 3 | enum | N/A | 0
KINP_LRLDMotorRelayError_flg_defval | internal | boolean | 0 | 1 | flg | N/A | 0
KINP_LRLDMotorRelayError_flg_ovrdflg | internal | boolean | 0 | 1 | flg | N/A | 0
KINP_LRLDMotorRelayError_flg_ovrdval | internal | boolean | 0 | 1 | flg | N/A | 0
KINP_LRLDMotorRippleError_flg_defval | internal | boolean | 0 | 1 | flg | N/A | 0
KINP_LRLDMotorRippleError_flg_ovrdflg | internal | boolean | 0 | 1 | flg | N/A | 0
KINP_LRLDMotorRippleError_flg_ovrdval | internal | boolean | 0 | 1 | flg | N/A | 0
KINP_LRLDValWdwOpened_pct_defval | internal | single | 0 | 100 | pct | N/A | 0
KINP_LRLDValWdwOpened_pct_ovrdflg | internal | boolean | 0 | 1 | flg | N/A | 0
KINP_LRLDValWdwOpened_pct_ovrdval | internal | single | 0 | 100 | pct | N/A | 0
KINP_LRLDWdwPositionSts_enum_defval | internal | uint8 | 0 | 3 | enum | N/A | 0
KINP_LRLDWdwPositionSts_enum_ovrdflg | internal | boolean | 0 | 1 | flg | N/A | 0
KINP_LRLDWdwPositionSts_enum_ovrdval | internal | uint8 | 0 | 3 | enum | N/A | 0
KINP_LRRDMotorRelayError_flg_defval | internal | boolean | 0 | 1 | flg | N/A | 0
KINP_LRRDMotorRelayError_flg_ovrdflg | internal | boolean | 0 | 1 | flg | N/A | 0
KINP_LRRDMotorRelayError_flg_ovrdval | internal | boolean | 0 | 1 | flg | N/A | 0
KINP_LRRDMotorRippleError_flg_defval | internal | boolean | 0 | 1 | flg | N/A | 0
KINP_LRRDMotorRippleError_flg_ovrdflg | internal | boolean | 0 | 1 | flg | N/A | 0
KINP_LRRDMotorRippleError_flg_ovrdval | internal | boolean | 0 | 1 | flg | N/A | 0
KINP_LRRDValWdwOpened_pct_defval | internal | single | 0 | 100 | pct | N/A | 0
KINP_LRRDValWdwOpened_pct_ovrdflg | internal | boolean | 0 | 1 | flg | N/A | 0
KINP_LRRDValWdwOpened_pct_ovrdval | internal | single | 0 | 100 | pct | N/A | 0
KINP_LRRDWdwPositionSts_enum_defval | internal | uint8 | 0 | 3 | enum | N/A | 0
KINP_LRRDWdwPositionSts_enum_ovrdflg | internal | boolean | 0 | 1 | flg | N/A | 0
KINP_LRRDWdwPositionSts_enum_ovrdval | internal | uint8 | 0 | 3 | enum | N/A | 0
KINP_RAPWL01LINResponseError_flg_defval | internal | boolean | 0 | 1 | flg | N/A | 0
KINP_RAPWL01LINResponseError_flg_ovrdflg | internal | boolean | 0 | 1 | flg | N/A | 0
KINP_RAPWL01LINResponseError_flg_ovrdval | internal | boolean | 0 | 1 | flg | N/A | 0
KINP_RLSLampSta_flg_defval | internal | boolean | 0 | 1 | flg | N/A | 0
KINP_RLSLampSta_flg_ovrdflg | internal | boolean | 0 | 1 | flg | N/A | 0
KINP_RLSLampSta_flg_ovrdval | internal | boolean | 0 | 1 | flg | N/A | 0
KINP_RLSRainSnrWiperCmd_enum_defval | internal | uint8 | 0 | 7 | enum | N/A | 0
KINP_RLSRainSnrWiperCmd_enum_ovrdflg | internal | boolean | 0 | 1 | flg | N/A | 0
KINP_RLSRainSnrWiperCmd_enum_ovrdval | internal | uint8 | 0 | 7 | enum | N/A | 0
KINP_SWC2LADASSta_flg_defval | internal | boolean | 0 | 1 | flg | N/A | 0
KINP_SWC2LADASSta_flg_ovrdflg | internal | boolean | 0 | 1 | flg | N/A | 0
KINP_SWC2LADASSta_flg_ovrdval | internal | boolean | 0 | 1 | flg | N/A | 0
KINP_SWC2LDriveModeSta_flg_defval | internal | boolean | 0 | 1 | flg | N/A | 0
KINP_SWC2LDriveModeSta_flg_ovrdflg | internal | boolean | 0 | 1 | flg | N/A | 0
KINP_SWC2LDriveModeSta_flg_ovrdval | internal | boolean | 0 | 1 | flg | N/A | 0
KINP_SWC2LHomeSta_flg_defval | internal | boolean | 0 | 1 | flg | N/A | 0
KINP_SWC2LHomeSta_flg_ovrdflg | internal | boolean | 0 | 1 | flg | N/A | 0
KINP_SWC2LHomeSta_flg_ovrdval | internal | boolean | 0 | 1 | flg | N/A | 0
KINP_SWC2LLeftSta_flg_defval | internal | boolean | 0 | 1 | flg | N/A | 0
KINP_SWC2LLeftSta_flg_ovrdflg | internal | boolean | 0 | 1 | flg | N/A | 0
KINP_SWC2LLeftSta_flg_ovrdval | internal | boolean | 0 | 1 | flg | N/A | 0
KINP_SWC2LRegenUpSta_flg_defval | internal | boolean | 0 | 1 | flg | N/A | 0
KINP_SWC2LRegenUpSta_flg_ovrdflg | internal | boolean | 0 | 1 | flg | N/A | 0
KINP_SWC2LRegenUpSta_flg_ovrdval | internal | boolean | 0 | 1 | flg | N/A | 0
KINP_SWC2LRightSta_flg_defval | internal | boolean | 0 | 1 | flg | N/A | 0
KINP_SWC2LRightSta_flg_ovrdflg | internal | boolean | 0 | 1 | flg | N/A | 0
KINP_SWC2LRightSta_flg_ovrdval | internal | boolean | 0 | 1 | flg | N/A | 0
KINP_SWC2LScrollDownSta_flg_defval | internal | boolean | 0 | 1 | flg | N/A | 0
KINP_SWC2LScrollDownSta_flg_ovrdflg | internal | boolean | 0 | 1 | flg | N/A | 0
KINP_SWC2LScrollDownSta_flg_ovrdval | internal | boolean | 0 | 1 | flg | N/A | 0
KINP_SWC2LScrollPressSta_flg_defval | internal | boolean | 0 | 1 | flg | N/A | 0
KINP_SWC2LScrollPressSta_flg_ovrdflg | internal | boolean | 0 | 1 | flg | N/A | 0
KINP_SWC2LScrollPressSta_flg_ovrdval | internal | boolean | 0 | 1 | flg | N/A | 0
KINP_SWC2LScrollUpSta_flg_defval | internal | boolean | 0 | 1 | flg | N/A | 0
KINP_SWC2LScrollUpSta_flg_ovrdflg | internal | boolean | 0 | 1 | flg | N/A | 0
KINP_SWC2LScrollUpSta_flg_ovrdval | internal | boolean | 0 | 1 | flg | N/A | 0
KINP_SWC2RCustomizeSta_flg_defval | internal | boolean | 0 | 1 | flg | N/A | 0
KINP_SWC2RCustomizeSta_flg_ovrdflg | internal | boolean | 0 | 1 | flg | N/A | 0
KINP_SWC2RCustomizeSta_flg_ovrdval | internal | boolean | 0 | 1 | flg | N/A | 0
KINP_SWC2RLeftSta_flg_defval | internal | boolean | 0 | 1 | flg | N/A | 0
KINP_SWC2RLeftSta_flg_ovrdflg | internal | boolean | 0 | 1 | flg | N/A | 0
KINP_SWC2RLeftSta_flg_ovrdval | internal | boolean | 0 | 1 | flg | N/A | 0
KINP_SWC2RPageSwitchSta_flg_defval | internal | boolean | 0 | 1 | flg | N/A | 0
KINP_SWC2RPageSwitchSta_flg_ovrdflg | internal | boolean | 0 | 1 | flg | N/A | 0
KINP_SWC2RPageSwitchSta_flg_ovrdval | internal | boolean | 0 | 1 | flg | N/A | 0
KINP_SWC2RRegenDownSta_flg_defval | internal | boolean | 0 | 1 | flg | N/A | 0
KINP_SWC2RRegenDownSta_flg_ovrdflg | internal | boolean | 0 | 1 | flg | N/A | 0
KINP_SWC2RRegenDownSta_flg_ovrdval | internal | boolean | 0 | 1 | flg | N/A | 0
KINP_SWC2RRightSta_flg_defval | internal | boolean | 0 | 1 | flg | N/A | 0
KINP_SWC2RRightSta_flg_ovrdflg | internal | boolean | 0 | 1 | flg | N/A | 0
KINP_SWC2RRightSta_flg_ovrdval | internal | boolean | 0 | 1 | flg | N/A | 0
KINP_SWC2RScrollDownSta_flg_defval | internal | boolean | 0 | 1 | flg | N/A | 0
KINP_SWC2RScrollDownSta_flg_ovrdflg | internal | boolean | 0 | 1 | flg | N/A | 0
KINP_SWC2RScrollDownSta_flg_ovrdval | internal | boolean | 0 | 1 | flg | N/A | 0
KINP_SWC2RScrollPressSta_flg_defval | internal | boolean | 0 | 1 | flg | N/A | 0
KINP_SWC2RScrollPressSta_flg_ovrdflg | internal | boolean | 0 | 1 | flg | N/A | 0
KINP_SWC2RScrollPressSta_flg_ovrdval | internal | boolean | 0 | 1 | flg | N/A | 0
KINP_SWC2RScrollUpSta_flg_defval | internal | boolean | 0 | 1 | flg | N/A | 0
KINP_SWC2RScrollUpSta_flg_ovrdflg | internal | boolean | 0 | 1 | flg | N/A | 0
KINP_SWC2RScrollUpSta_flg_ovrdval | internal | boolean | 0 | 1 | flg | N/A | 0
KINP_SWC2RVRSta_flg_defval | internal | boolean | 0 | 1 | flg | N/A | 0
KINP_SWC2RVRSta_flg_ovrdflg | internal | boolean | 0 | 1 | flg | N/A | 0
KINP_SWC2RVRSta_flg_ovrdval | internal | boolean | 0 | 1 | flg | N/A | 0
KINP_SWCACCSta_flg_defval | internal | boolean | 0 | 1 | flg | N/A | 0
KINP_SWCACCSta_flg_ovrdflg | internal | boolean | 0 | 1 | flg | N/A | 0
KINP_SWCACCSta_flg_ovrdval | internal | boolean | 0 | 1 | flg | N/A | 0
KINP_SWCCANCELSta_flg_defval | internal | boolean | 0 | 1 | flg | N/A | 0
KINP_SWCCANCELSta_flg_ovrdflg | internal | boolean | 0 | 1 | flg | N/A | 0
KINP_SWCCANCELSta_flg_ovrdval | internal | boolean | 0 | 1 | flg | N/A | 0
KINP_SWCDistanceSta_flg_defval | internal | boolean | 0 | 1 | flg | N/A | 0
KINP_SWCDistanceSta_flg_ovrdflg | internal | boolean | 0 | 1 | flg | N/A | 0
KINP_SWCDistanceSta_flg_ovrdval | internal | boolean | 0 | 1 | flg | N/A | 0
KINP_SWCDownSta_flg_defval | internal | boolean | 0 | 1 | flg | N/A | 0
KINP_SWCDownSta_flg_ovrdflg | internal | boolean | 0 | 1 | flg | N/A | 0
KINP_SWCDownSta_flg_ovrdval | internal | boolean | 0 | 1 | flg | N/A | 0
KINP_SWCLKASta_flg_defval | internal | boolean | 0 | 1 | flg | N/A | 0
KINP_SWCLKASta_flg_ovrdflg | internal | boolean | 0 | 1 | flg | N/A | 0
KINP_SWCLKASta_flg_ovrdval | internal | boolean | 0 | 1 | flg | N/A | 0
KINP_SWCLeftSta_flg_defval | internal | boolean | 0 | 1 | flg | N/A | 0
KINP_SWCLeftSta_flg_ovrdflg | internal | boolean | 0 | 1 | flg | N/A | 0
KINP_SWCLeftSta_flg_ovrdval | internal | boolean | 0 | 1 | flg | N/A | 0
KINP_SWCRegenDown_flg_defval | internal | boolean | 0 | 1 | flg | N/A | 0
KINP_SWCRegenDown_flg_ovrdflg | internal | boolean | 0 | 1 | flg | N/A | 0
KINP_SWCRegenDown_flg_ovrdval | internal | boolean | 0 | 1 | flg | N/A | 0
KINP_SWCRegenUp_flg_defval | internal | boolean | 0 | 1 | flg | N/A | 0
KINP_SWCRegenUp_flg_ovrdflg | internal | boolean | 0 | 1 | flg | N/A | 0
KINP_SWCRegenUp_flg_ovrdval | internal | boolean | 0 | 1 | flg | N/A | 0
KINP_SWCResUpSta_flg_defval | internal | boolean | 0 | 1 | flg | N/A | 0
KINP_SWCResUpSta_flg_ovrdflg | internal | boolean | 0 | 1 | flg | N/A | 0
KINP_SWCResUpSta_flg_ovrdval | internal | boolean | 0 | 1 | flg | N/A | 0
KINP_SWCRightSta_flg_defval | internal | boolean | 0 | 1 | flg | N/A | 0
KINP_SWCRightSta_flg_ovrdflg | internal | boolean | 0 | 1 | flg | N/A | 0
KINP_SWCRightSta_flg_ovrdval | internal | boolean | 0 | 1 | flg | N/A | 0
KINP_SWCSetdownSta_flg_defval | internal | boolean | 0 | 1 | flg | N/A | 0
KINP_SWCSetdownSta_flg_ovrdflg | internal | boolean | 0 | 1 | flg | N/A | 0
KINP_SWCSetdownSta_flg_ovrdval | internal | boolean | 0 | 1 | flg | N/A | 0
KINP_SWCTripSta_flg_defval | internal | boolean | 0 | 1 | flg | N/A | 0
KINP_SWCTripSta_flg_ovrdflg | internal | boolean | 0 | 1 | flg | N/A | 0
KINP_SWCTripSta_flg_ovrdval | internal | boolean | 0 | 1 | flg | N/A | 0
KINP_SWCUndefinedSta_flg_defval | internal | boolean | 0 | 1 | flg | N/A | 0
KINP_SWCUndefinedSta_flg_ovrdflg | internal | boolean | 0 | 1 | flg | N/A | 0
KINP_SWCUndefinedSta_flg_ovrdval | internal | boolean | 0 | 1 | flg | N/A | 0
KINP_SWCUpSta_flg_defval | internal | boolean | 0 | 1 | flg | N/A | 0
KINP_SWCUpSta_flg_ovrdflg | internal | boolean | 0 | 1 | flg | N/A | 0
KINP_SWCUpSta_flg_ovrdval | internal | boolean | 0 | 1 | flg | N/A | 0
KINP_SWCVRSta_flg_defval | internal | boolean | 0 | 1 | flg | N/A | 0
KINP_SWCVRSta_flg_ovrdflg | internal | boolean | 0 | 1 | flg | N/A | 0
KINP_SWCVRSta_flg_ovrdval | internal | boolean | 0 | 1 | flg | N/A | 0
KINP_SWCmodeSta_flg_defval | internal | boolean | 0 | 1 | flg | N/A | 0
KINP_SWCmodeSta_flg_ovrdflg | internal | boolean | 0 | 1 | flg | N/A | 0
KINP_SWCmodeSta_flg_ovrdval | internal | boolean | 0 | 1 | flg | N/A | 0
KINP_ACT1ResponseError_flg_defval | internal | boolean | 0 | 1 | flg | N/A | 0
KINP_ACT1ResponseError_flg_ovrdflg | internal | boolean | 0 | 1 | flg | N/A | 0
KINP_ACT1ResponseError_flg_ovrdval | internal | boolean | 0 | 1 | flg | N/A | 0
KINP_AGSActualPosition_enum_defval | internal | uint8 | 0 | 240 | enum | N/A | 0
KINP_AGSActualPosition_enum_ovrdflg | internal | boolean | 0 | 1 | flg | N/A | 0
KINP_AGSActualPosition_enum_ovrdval | internal | uint8 | 0 | 240 | enum | N/A | 0
KINP_FGSIntenRspSta_enum_defval | internal | uint8 | 0 | 15 | enum | N/A | 0
KINP_FGSIntenRspSta_enum_ovrdflg | internal | boolean | 0 | 1 | flg | N/A | 0
KINP_FGSIntenRspSta_enum_ovrdval | internal | uint8 | 0 | 15 | enum | N/A | 0
KINP_EWP1BlockError_enum_defval | internal | uint8 | 0 | 3 | enum | N/A | 0
KINP_EWP1BlockError_enum_ovrdflg | internal | boolean | 0 | 1 | flg | N/A | 0
KINP_EWP1BlockError_enum_ovrdval | internal | uint8 | 0 | 3 | enum | N/A | 0
KINP_EWP1OverCurrError_enum_defval | internal | uint8 | 0 | 3 | enum | N/A | 0
KINP_EWP1OverCurrError_enum_ovrdflg | internal | boolean | 0 | 1 | flg | N/A | 0
KINP_EWP1OverCurrError_enum_ovrdval | internal | uint8 | 0 | 3 | enum | N/A | 0
KINP_EWP2BlockError_enum_defval | internal | uint8 | 0 | 3 | enum | N/A | 0
KINP_EWP2BlockError_enum_ovrdflg | internal | boolean | 0 | 1 | flg | N/A | 0
KINP_EWP2BlockError_enum_ovrdval | internal | uint8 | 0 | 3 | enum | N/A | 0
KINP_EWP2OverCurrError_enum_defval | internal | uint8 | 0 | 3 | enum | N/A | 0
KINP_EWP2OverCurrError_enum_ovrdflg | internal | boolean | 0 | 1 | flg | N/A | 0
KINP_EWP2OverCurrError_enum_ovrdval | internal | uint8 | 0 | 3 | enum | N/A | 0
KINP_EWP3BlockError_enum_defval | internal | uint8 | 0 | 3 | enum | N/A | 0
KINP_EWP3BlockError_enum_ovrdflg | internal | boolean | 0 | 1 | flg | N/A | 0
KINP_EWP3BlockError_enum_ovrdval | internal | uint8 | 0 | 3 | enum | N/A | 0
KINP_EWP3OverCurrError_enum_defval | internal | uint8 | 0 | 3 | enum | N/A | 0
KINP_EWP3OverCurrError_enum_ovrdflg | internal | boolean | 0 | 1 | flg | N/A | 0
KINP_EWP3OverCurrError_enum_ovrdval | internal | uint8 | 0 | 3 | enum | N/A | 0
KINP_DSEATAntiSta_flg_defval | internal | boolean | 0 | 1 | flg | N/A | 0
KINP_DSEATAntiSta_flg_ovrdflg | internal | boolean | 0 | 1 | flg | N/A | 0
KINP_DSEATAntiSta_flg_ovrdval | internal | boolean | 0 | 1 | flg | N/A | 0
KINP_DSEATEntryFunSta_flg_defval | internal | boolean | 0 | 1 | flg | N/A | 0
KINP_DSEATEntryFunSta_flg_ovrdflg | internal | boolean | 0 | 1 | flg | N/A | 0
KINP_DSEATEntryFunSta_flg_ovrdval | internal | boolean | 0 | 1 | flg | N/A | 0
KINP_DSEATErrorSta_flg_defval | internal | boolean | 0 | 1 | flg | N/A | 0
KINP_DSEATErrorSta_flg_ovrdflg | internal | boolean | 0 | 1 | flg | N/A | 0
KINP_DSEATErrorSta_flg_ovrdval | internal | boolean | 0 | 1 | flg | N/A | 0
KINP_DSEATHWVer_enum_defval | internal | uint16 | 0 | 65535 | enum | N/A | 0
KINP_DSEATHWVer_enum_ovrdflg | internal | boolean | 0 | 1 | flg | N/A | 0
KINP_DSEATHWVer_enum_ovrdval | internal | uint16 | 0 | 65535 | enum | N/A | 0
KINP_DSEATMode_enum_defval | internal | uint8 | 0 | 7 | enum | N/A | 0
KINP_DSEATMode_enum_ovrdflg | internal | boolean | 0 | 1 | flg | N/A | 0
KINP_DSEATMode_enum_ovrdval | internal | uint8 | 0 | 7 | enum | N/A | 0
KINP_DSEATSWVer_enum_defval | internal | uint16 | 0 | 65535 | enum | N/A | 0
KINP_DSEATSWVer_enum_ovrdflg | internal | boolean | 0 | 1 | flg | N/A | 0
KINP_DSEATSWVer_enum_ovrdval | internal | uint16 | 0 | 65535 | enum | N/A | 0
KINP_DSEATVentSta_enum_defval | internal | uint8 | 0 | 4 | enum | N/A | 0
KINP_DSEATVentSta_enum_ovrdflg | internal | boolean | 0 | 1 | flg | N/A | 0
KINP_DSEATVentSta_enum_ovrdval | internal | uint8 | 0 | 4 | enum | N/A | 0
KINP_DSEATheatersta_enum_defval | internal | uint8 | 0 | 4 | enum | N/A | 0
KINP_DSEATheatersta_enum_ovrdflg | internal | boolean | 0 | 1 | flg | N/A | 0
KINP_DSEATheatersta_enum_ovrdval | internal | uint8 | 0 | 4 | enum | N/A | 0
KINP_PSEATErrorSta_flg_defval | internal | boolean | 0 | 1 | flg | N/A | 0
KINP_PSEATErrorSta_flg_ovrdflg | internal | boolean | 0 | 1 | flg | N/A | 0
KINP_PSEATErrorSta_flg_ovrdval | internal | boolean | 0 | 1 | flg | N/A | 0
KINP_PSEATHWVer_enum_defval | internal | uint16 | 0 | 65535 | enum | N/A | 0
KINP_PSEATHWVer_enum_ovrdflg | internal | boolean | 0 | 1 | flg | N/A | 0
KINP_PSEATHWVer_enum_ovrdval | internal | uint16 | 0 | 65535 | enum | N/A | 0
KINP_PSEATMode_enum_defval | internal | uint8 | 0 | 7 | enum | N/A | 0
KINP_PSEATMode_enum_ovrdflg | internal | boolean | 0 | 1 | flg | N/A | 0
KINP_PSEATMode_enum_ovrdval | internal | uint8 | 0 | 7 | enum | N/A | 0
KINP_PSEATSWVer_enum_defval | internal | uint16 | 0 | 65535 | enum | N/A | 0
KINP_PSEATSWVer_enum_ovrdflg | internal | boolean | 0 | 1 | flg | N/A | 0
KINP_PSEATSWVer_enum_ovrdval | internal | uint16 | 0 | 65535 | enum | N/A | 0
KINP_PSEATVentSta_enum_defval | internal | uint8 | 0 | 4 | enum | N/A | 0
KINP_PSEATVentSta_enum_ovrdflg | internal | boolean | 0 | 1 | flg | N/A | 0
KINP_PSEATVentSta_enum_ovrdval | internal | uint8 | 0 | 4 | enum | N/A | 0
KINP_PSEATheatersta_enum_defval | internal | uint8 | 0 | 4 | enum | N/A | 0
KINP_PSEATheatersta_enum_ovrdflg | internal | boolean | 0 | 1 | flg | N/A | 0
KINP_PSEATheatersta_enum_ovrdval | internal | uint8 | 0 | 4 | enum | N/A | 0