## Signals
Signal Name | Direction | Data type | Min | Max | Units | Source Signal
VOUTP_HVTHCMSysAvail_enum | output | uint8 | 0 | 3 | enum | VACC_HVTHCMSysAvail_enum
VOUTP_LVBattVoltSta_enum | output | uint8 | 0 | 3 | enum | VACC_LVBattVoltSta_enum
VOUTP_VehHVPwrAvail4THCM_W | output | single | 0 | 12650 | W | VACC_VehHVPwrAvail4THCM_W
VOUTP_VehSpeed_kph | output | single | 0 | 300 | kph | VAPM_VehSpeed_kph
VOUTP_VehSpeedTimeOut_flg | output | boolean | 0 | 1 | flg | VAPM_VehSpeedTimeOut_flg
VOUTP_FSOffSw_enum | output | uint8 | 0 | 255 | enum | VAPM_FSOffSw_enum
VOUTP_FSOffSwTimeOut_flg | output | boolean | 0 | 1 | flg | VAPM_FSOffSwTimeOut_flg
VOUTP_ChrgPlugSta_enum | output | uint8 | 0 | 255 | enum | VAPM_ChrgPlugSta_enum
VOUTP_PASDRMR_cm | output | uint8 | 0 | 255 | cm | VAPM_PASDRMR_cm
VOUTP_PASDRML_cm | output | uint8 | 0 | 255 | cm | VAPM_PASDRML_cm
VOUTP_PASDRCR_cm | output | uint8 | 0 | 255 | cm | VAPM_PASDRCR_cm
VOUTP_PASDRCL_cm | output | uint8 | 0 | 255 | cm | VAPM_PASDRCL_cm
VOUTP_PASDFMR_cm | output | uint8 | 0 | 255 | cm | VAPM_PASDFMR_cm
VOUTP_PASDFML_cm | output | uint8 | 0 | 255 | cm | VAPM_PASDFML_cm
VOUTP_PASDFCR_cm | output | uint8 | 0 | 255 | cm | VAPM_PASDFCR_cm
VOUTP_PASDFCL_cm | output | uint8 | 0 | 255 | cm | VAPM_PASDFCL_cm
VOUTP_APSDRLR_cm | output | uint16 | 0 | 65535 | cm | VAPM_APSDRLR_cm
VOUTP_APSDRLL_cm | output | uint16 | 0 | 65535 | cm | VAPM_APSDRLL_cm
VOUTP_APSDFLR_cm | output | uint16 | 0 | 65535 | cm | VAPM_APSDFLR_cm
VOUTP_APSDFLL_cm | output | uint16 | 0 | 65535 | cm | VAPM_APSDFLL_cm
VOUTP_PASAFCL_enum | output | uint8 | 0 | 255 | enum | VAPM_PASAFCL_enum
VOUTP_PASARMR_enum | output | uint8 | 0 | 255 | enum | VAPM_PASARMR_enum
VOUTP_PASARML_enum | output | uint8 | 0 | 255 | enum | VAPM_PASARML_enum
VOUTP_PASARCR_enum | output | uint8 | 0 | 255 | enum | VAPM_PASARCR_enum
VOUTP_PASARCL_enum | output | uint8 | 0 | 255 | enum | VAPM_PASARCL_enum
VOUTP_PASAFMR_enum | output | uint8 | 0 | 255 | enum | VAPM_PASAFMR_enum
VOUTP_PASAFML_enum | output | uint8 | 0 | 255 | enum | VAPM_PASAFML_enum
VOUTP_PASAFCR_enum | output | uint8 | 0 | 255 | enum | VAPM_PASAFCR_enum
VOUTP_USSStaRMR_flg | output | boolean | 0 | 1 | flg | VAPM_USSStaRMR_flg
VOUTP_USSStaRML_flg | output | boolean | 0 | 1 | flg | VAPM_USSStaRML_flg
VOUTP_USSStaRLR_flg | output | boolean | 0 | 1 | flg | VAPM_USSStaRLR_flg
VOUTP_USSStaRLL_flg | output | boolean | 0 | 1 | flg | VAPM_USSStaRLL_flg
VOUTP_USSStaRCR_flg | output | boolean | 0 | 1 | flg | VAPM_USSStaRCR_flg
VOUTP_USSStaRCL_flg | output | boolean | 0 | 1 | flg | VAPM_USSStaRCL_flg
VOUTP_USSStaFMR_flg | output | boolean | 0 | 1 | flg | VAPM_USSStaFMR_flg
VOUTP_USSStaFML_flg | output | boolean | 0 | 1 | flg | VAPM_USSStaFML_flg
VOUTP_USSStaFLR_flg | output | boolean | 0 | 1 | flg | VAPM_USSStaFLR_flg
VOUTP_USSStaFLL_flg | output | boolean | 0 | 1 | flg | VAPM_USSStaFLL_flg
VOUTP_USSStaFCR_flg | output | boolean | 0 | 1 | flg | VAPM_USSStaFCR_flg
VOUTP_USSStaFCL_flg | output | boolean | 0 | 1 | flg | VAPM_USSStaFCL_flg
VOUTP_Chime_enum | output | uint8 | 0 | 255 | enum | VAPM_Chime_enum
VOUTP_SNSRLayout_enum | output | uint8 | 0 | 255 | enum | VAPM_SNSRLayout_enum
VOUTP_StaFSya_flg | output | boolean | 0 | 1 | flg | VAPM_StaFSya_flg
VOUTP_ModOperation_enum | output | uint8 | 0 | 255 | enum | VAPM_ModOperation_enum
VOUTP_BrkPedalPos_pct | output | single | 0 | 100 | pct | VAPM_BrkPedalPos_pct
VOUTP_BrkPedalPosTimeOut_flg | output | boolean | 0 | 1 | flg | VAPM_BrkPedalPosTimeOut_flg
VOUTP_LFRawWhlSpeed_kph | output | single | 0 | 255.9375 | kph | VAPM_LFRawWhlSpeed_kph
VOUTP_LFRawWhlSpeedTimeOut_flg | output | boolean | 0 | 1 | flg | VAPM_LFRawWhlSpeedTimeOut_flg
VOUTP_RFRawWhlSpeed_kph | output | single | 0 | 255.9375 | kph | VAPM_RFRawWhlSpeed_kph
VOUTP_RFRawWhlSpeedTimeOut_flg | output | boolean | 0 | 1 | flg | VAPM_RFRawWhlSpeedTimeOut_flg
VOUTP_LRRawWhlSpeed_kph | output | single | 0 | 255.9375 | kph | VAPM_LRRawWhlSpeed_kph
VOUTP_LRRawWhlSpeedTimeOut_flg | output | boolean | 0 | 1 | flg | VAPM_LRRawWhlSpeedTimeOut_flg
VOUTP_RRRawWhlSpeed_kph | output | single | 0 | 255.9375 | kph | VAPM_RRRawWhlSpeed_kph
VOUTP_RRRawWhlSpeedTimeOut_flg | output | boolean | 0 | 1 | flg | VAPM_RRRawWhlSpeedTimeOut_flg
VOUTP_LFRawWhlSpeedV_flg | output | boolean | 0 | 1 | flg | VAPM_LFRawWhlSpeedV_flg
VOUTP_LFRawWhlSpeedVTimeOut_flg | output | boolean | 0 | 1 | flg | VAPM_LFRawWhlSpeedVTimeOut_flg
VOUTP_RFRawWhlSpeedV_flg | output | boolean | 0 | 1 | flg | VAPM_RFRawWhlSpeedV_flg
VOUTP_RFRawWhlSpeedVTimeOut_flg | output | boolean | 0 | 1 | flg | VAPM_RFRawWhlSpeedVTimeOut_flg
VOUTP_LRRawWhlSpeedV_flg | output | boolean | 0 | 1 | flg | VAPM_LRRawWhlSpeedV_flg
VOUTP_LRRawWhlSpeedVTimeOut_flg | output | boolean | 0 | 1 | flg | VAPM_LRRawWhlSpeedVTimeOut_flg
VOUTP_RRRawWhlSpeedV_flg | output | boolean | 0 | 1 | flg | VAPM_RRRawWhlSpeedV_flg
VOUTP_RRRawWhlSpeedVTimeOut_flg | output | boolean | 0 | 1 | flg | VAPM_RRRawWhlSpeedVTimeOut_flg
VOUTP_LFWhlRotDir_enum | output | uint8 | 0 | 3 | enum | VAPM_LFWhlRotDir_enum
VOUTP_LFWhlRotDirTimeOut_flg | output | boolean | 0 | 1 | flg | VAPM_LFWhlRotDirTimeOut_flg
VOUTP_RFWhlRotDir_enum | output | uint8 | 0 | 3 | enum | VAPM_RFWhlRotDir_enum
VOUTP_RFWhlRotDirTimeOut_flg | output | boolean | 0 | 1 | flg | VAPM_RFWhlRotDirTimeOut_flg
VOUTP_LRWhlRotDir_enum | output | uint8 | 0 | 3 | enum | VAPM_LRWhlRotDir_enum
VOUTP_LRWhlRotDirTimeOut_flg | output | boolean | 0 | 1 | flg | VAPM_LRWhlRotDirTimeOut_flg
VOUTP_RRWhlRotDir_enum | output | uint8 | 0 | 3 | enum | VAPM_RRWhlRotDir_enum
VOUTP_RRWhlRotDirTimeOut_flg | output | boolean | 0 | 1 | flg | VAPM_RRWhlRotDirTimeOut_flg
VOUTP_LFPulseCountV_flg | output | boolean | 0 | 1 | flg | VAPM_LFPulseCountV_flg
VOUTP_LFPulseCountVTimeOut_flg | output | boolean | 0 | 1 | flg | VAPM_LFPulseCountVTimeOut_flg
VOUTP_RFPulseCountV_flg | output | boolean | 0 | 1 | flg | VAPM_RFPulseCountV_flg
VOUTP_RFPulseCountVTimeOut_flg | output | boolean | 0 | 1 | flg | VAPM_RFPulseCountVTimeOut_flg
VOUTP_LRPulseCountV_flg | output | boolean | 0 | 1 | flg | VAPM_LRPulseCountV_flg
VOUTP_LRPulseCountVTimeOut_flg | output | boolean | 0 | 1 | flg | VAPM_LRPulseCountVTimeOut_flg
VOUTP_RRPulseCountV_flg | output | boolean | 0 | 1 | flg | VAPM_RRPulseCountV_flg
VOUTP_RRPulseCountVTimeOut_flg | output | boolean | 0 | 1 | flg | VAPM_RRPulseCountVTimeOut_flg
VOUTP_LFPulseCount_enum | output | uint8 | 0 | 255 | enum | VAPM_LFPulseCount_enum
VOUTP_LFPulseCountTimeOut_flg | output | boolean | 0 | 1 | flg | VAPM_LFPulseCountTimeOut_flg
VOUTP_RFPulseCount_enum | output | uint8 | 0 | 255 | enum | VAPM_RFPulseCount_enum
VOUTP_RFPulseCountTimeOut_flg | output | boolean | 0 | 1 | flg | VAPM_RFPulseCountTimeOut_flg
VOUTP_LRPulseCount_enum | output | uint8 | 0 | 255 | enum | VAPM_LRPulseCount_enum
VOUTP_LRPulseCountTimeOut_flg | output | boolean | 0 | 1 | flg | VAPM_LRPulseCountTimeOut_flg
VOUTP_RRPulseCount_enum | output | uint8 | 0 | 255 | enum | VAPM_RRPulseCount_enum
VOUTP_RRPulseCountTimeOut_flg | output | boolean | 0 | 1 | flg | VAPM_RRPulseCountTimeOut_flg
VOUTP_ShifterHandleCmd_enum | output | uint8 | 0 | 255 | enum | VAPM_ShifterHandleCmd_enum
VOUTP_ShifterHandleCmdTimeOut_flg | output | boolean | 0 | 1 | flg | VAPM_ShifterHandleCmdTimeOut_flg
VOUTP_DriIntend_enum | output | uint8 | 0 | 2 | enum | VAPM_DriIntend_enum
VOUTP_DriIntendTimeOut_flg | output | boolean | 0 | 1 | flg | VAPM_DriIntendTimeOut_flg
VOUTP_EPSAOIControl_enum | output | uint8 | 0 | 3 | enum | VAPM_EPSAOIControl_enum
VOUTP_EPSAOIControlTimeOut_flg | output | boolean | 0 | 1 | flg | VAPM_EPSAOIControlTimeOut_flg
VOUTP_SASAngle_Deg | output | single | -900 | 900 | Deg | VAPM_SASAngle_Deg
VOUTP_SASAngleTimeOut_flg | output | boolean | 0 | 1 | flg | VAPM_SASAngleTimeOut_flg
VOUTP_SASSpeed_degps | output | single | 0 | 1020 | degps | VAPM_SASSpeed_degps
VOUTP_SASSpeedTimeOut_flg | output | boolean | 0 | 1 | flg | VAPM_SASSpeedTimeOut_flg
VOUTP_SASSpeedValid_flg | output | boolean | 0 | 1 | flg | VAPM_SASSpeedValid_flg
VOUTP_SASSpeedValidTimeOut_flg | output | boolean | 0 | 1 | flg | VAPM_SASSpeedValidTimeOut_flg
VOUTP_SASCAL_flg | output | boolean | 0 | 1 | flg | VAPM_SASCAL_flg
VOUTP_SASCALTimeOut_flg | output | boolean | 0 | 1 | flg | VAPM_SASCALTimeOut_flg
VOUTP_SASV_flg | output | boolean | 0 | 1 | flg | VAPM_SASV_flg
VOUTP_SASVTimeOut_flg | output | boolean | 0 | 1 | flg | VAPM_SASVTimeOut_flg
VOUTP_GRADE_Deg | output | single | -45 | 45 | Deg | VAPM_GRADE_Deg
VOUTP_GRADETimeOut_flg | output | boolean | 0 | 1 | flg | VAPM_GRADETimeOut_flg
VOUTP_YawRate_degps | output | single | -100 | 100 | degps | VAPM_YawRate_degps
VOUTP_YawRateTimeOut_flg | output | boolean | 0 | 1 | flg | VAPM_YawRateTimeOut_flg
VOUTP_LatAccel_Gps | output | single | -1.27 | 1.27 | Gps | VAPM_LatAccel_Gps
VOUTP_LatAccelTimeOut_flg | output | boolean | 0 | 1 | flg | VAPM_LatAccelTimeOut_flg
VOUTP_LongAccel_Gps | output | single | -1.27 | 1.27 | Gps | VAPM_LongAccel_Gps
VOUTP_LongAccelTimeOut_flg | output | boolean | 0 | 1 | flg | VAPM_LongAccelTimeOut_flg
VOUTP_MCPressure_bar | output | single | -9.7 | 195 | bar | VAPM_MCPressure_bar
VOUTP_MCPressureTimeOut_flg | output | boolean | 0 | 1 | flg | VAPM_MCPressureTimeOut_flg
VOUTP_YawRateV_flg | output | boolean | 0 | 1 | flg | VAPM_YawRateV_flg
VOUTP_YawRateVTimeOut_flg | output | boolean | 0 | 1 | flg | VAPM_YawRateVTimeOut_flg
VOUTP_LatAccelV_flg | output | boolean | 0 | 1 | flg | VAPM_LatAccelV_flg
VOUTP_LatAccelVTimeOut_flg | output | boolean | 0 | 1 | flg | VAPM_LatAccelVTimeOut_flg
VOUTP_LongAccelV_flg | output | boolean | 0 | 1 | flg | VAPM_LongAccelV_flg
VOUTP_LongAccelVTimeOut_flg | output | boolean | 0 | 1 | flg | VAPM_LongAccelVTimeOut_flg
VOUTP_MCPressureV_bar | output | boolean | 0 | 1 | flg | VAPM_MCPressureV_bar
VOUTP_MCPressureVTimeOut_flg | output | boolean | 0 | 1 | flg | VAPM_MCPressureVTimeOut_flg
VOUTP_BrkSwSta_flg | output | boolean | 0 | 1 | flg | VAPM_BrkSwSta_flg
VOUTP_BrkSwStaTimeOut_flg | output | boolean | 0 | 1 | flg | VAPM_BrkSwStaTimeOut_flg
VOUTP_BrkSwV_flg | output | boolean | 0 | 1 | flg | VAPM_BrkSwV_flg
VOUTP_BrkSwVTimeOut_flg | output | boolean | 0 | 1 | flg | VAPM_BrkSwVTimeOut_flg
VOUTP_ESCStandstill_flg | output | boolean | 0 | 1 | flg | VAPM_ESCStandstill_flg
VOUTP_ESCStandstillTimeOut_flg | output | boolean | 0 | 1 | flg | VAPM_ESCStandstillTimeOut_flg
VOUTP_ESCAPSSta_enum | output | uint8 | 0 | 5 | enum | VAPM_ESCAPSSta_enum
VOUTP_ESCAPSStaTimeOut_flg | output | boolean | 0 | 1 | flg | VAPM_ESCAPSStaTimeOut_flg
VOUTP_EPBExtReleaseAvail_flg | output | boolean | 0 | 1 | flg | VAPM_EPBExtReleaseAvail_flg
VOUTP_EPBExtReleaseAvailTimeOut_flg | output | boolean | 0 | 1 | flg | VAPM_EPBExtReleaseAvailTimeOut_flg
VOUTP_EPBExtApplyAvail_flg | output | boolean | 0 | 1 | flg | VAPM_EPBExtApplyAvail_flg
VOUTP_EPBExtApplyAvailTimeOut_flg | output | boolean | 0 | 1 | flg | VAPM_EPBExtApplyAvailTimeOut_flg
VOUTP_EPBErrSta_enum | output | uint8 | 0 | 2 | enum | VAPM_EPBErrSta_enum
VOUTP_EPBErrStaTimeOut_flg | output | boolean | 0 | 1 | flg | VAPM_EPBErrStaTimeOut_flg
VOUTP_EPBSta_enum | output | uint8 | 0 | 4 | enum | VAPM_EPBSta_enum
VOUTP_EPBStaTimeOut_flg | output | boolean | 0 | 1 | flg | VAPM_EPBStaTimeOut_flg
VOUTP_AVMparkingcancel_enum | output | uint8 | 0 | 3 | enum | VAPM_AVMparkingcancel_enum
VOUTP_AVMparkingcancelTimeOut_flg | output | boolean | 0 | 1 | flg | VAPM_AVMparkingcancelTimeOut_flg
VOUTP_AVMparkingexcute_enum | output | uint8 | 0 | 3 | enum | VAPM_AVMparkingexcute_enum
VOUTP_AVMparkingexcuteTimeOut_flg | output | boolean | 0 | 1 | flg | VAPM_AVMparkingexcuteTimeOut_flg
VOUTP_AVMParkingmode_enum | output | uint8 | 0 | 15 | enum | VAPM_AVMParkingmode_enum
VOUTP_AVMParkingmodeTimeOut_flg | output | boolean | 0 | 1 | flg | VAPM_AVMParkingmodeTimeOut_flg
VOUTP_AVMErrSTA_flg | output | boolean | 0 | 1 | flg | VAPM_AVMErrSTA_flg
VOUTP_AVMErrSTATimeOut_flg | output | boolean | 0 | 1 | flg | VAPM_AVMErrSTATimeOut_flg
VOUTP_IVIStatus_flg | output | boolean | 0 | 1 | flg | VAPM_IVIStatus_flg
VOUTP_IVIStatusTimeOut_flg | output | boolean | 0 | 1 | flg | VAPM_IVIStatusTimeOut_flg
VOUTP_CAASSw_enum | output | uint8 | 0 | 3 | enum | VAPM_CAASSw_enum
VOUTP_CAASSwTimeOut_flg | output | boolean | 0 | 1 | flg | VAPM_CAASSwTimeOut_flg
VOUTP_IVIScreen_enum | output | uint8 | 0 | 62 | enum | VAPM_IVIScreen_enum
VOUTP_IVIScreenTimeOut_flg | output | boolean | 0 | 1 | flg | VAPM_IVIScreenTimeOut_flg
VOUTP_ABSActive_flg | output | boolean | 0 | 1 | flg | VAPM_ABSActive_flg
VOUTP_ABSActiveTimeOut_flg | output | boolean | 0 | 1 | flg | VAPM_ABSActiveTimeOut_flg
VOUTP_TCSActive_flg | output | boolean | 0 | 1 | flg | VAPM_TCSActive_flg
VOUTP_TCSActiveTimeOut_flg | output | boolean | 0 | 1 | flg | VAPM_TCSActiveTimeOut_flg
VOUTP_DriverSeatBeltCmd_flg | output | boolean | 0 | 1 | flg | VAPM_DriverSeatBeltCmd_flg
VOUTP_DriverSeatBeltCmdTimeOut_flg | output | boolean | 0 | 1 | flg | VAPM_DriverSeatBeltCmdTimeOut_flg
VOUTP_APSProgressPCT_pct | output | single | 0 | 100 | pct | VAPM_APSProgressPCT_pct
VOUTP_APSRQDisplay_enum | output | uint8 | 0 | 255 | enum | VAPM_APSRQDisplay_enum
VOUTP_APSSWVer_enum | output | uint8 | 0 | 255 | enum | VAPM_APSSWVer_enum
VOUTP_APSHWVer_enum | output | uint8 | 0 | 255 | enum | VAPM_APSHWVer_enum
VOUTP_APSExitCondition_enum | output | uint8 | 0 | 255 | enum | VAPM_APSExitCondition_enum
VOUTP_APSAngleTarget_Deg | output | single | -900 | 900 | Deg | VAPM_APSAngleTarget_Deg
VOUTP_APSVRqEPASCtrl_flg | output | boolean | 0 | 1 | flg | VAPM_APSVRqEPASCtrl_flg
VOUTP_APSRqEPASCtrl_flg | output | boolean | 0 | 1 | flg | VAPM_APSRqEPASCtrl_flg
VOUTP_CAASSta_enum | output | uint8 | 0 | 7 | enum | VAPM_CAASSta_enum
VOUTP_DKCPDkeyAreaRAPSSta_enum | output | uint8 | 0 | 2 | enum | VAPM_DKCPDkeyAreaRAPSSta_enum
VOUTP_DKCParkingModeCmd_enum | output | uint8 | 0 | 4 | enum | VAPM_DKCParkingModeCmd_enum
VOUTP_PUIDLowPower_flg | output | boolean | 0 | 1 | flg | VAPM_PUIDLowPower_flg
VOUTP_CAASVMCReqA_flg | output | boolean | 0 | 1 | flg | VAPM_CAASVMCReqA_flg
VOUTP_APSShiftPosnReq_enum | output | uint8 | 0 | 7 | enum | VAPM_APSShiftPosnReq_enum
VOUTP_APSSpeedCMD_kph | output | single | 0 | 15 | kph | VAPM_APSSpeedCMD_kph
VOUTP_APSVMCReqA_flg | output | boolean | 0 | 1 | flg | VAPM_APSVMCReqA_flg
VOUTP_RAPSBCMLamp_enum | output | uint8 | 0 | 7 | enum | VAPM_RAPSBCMLamp_enum
VOUTP_RAPSBCMLockReq_flg | output | boolean | 0 | 1 | flg | VAPM_RAPSBCMLockReq_flg
VOUTP_APSPwrReq_enum | output | uint8 | 0 | 7 | enum | VAPM_APSPwrReq_enum
VOUTP_RAPSErrWarnSta_enum | output | uint8 | 0 | 7 | enum | VAPM_RAPSErrWarnSta_enum
VOUTP_RAPSErrLv1_flg | output | boolean | 0 | 1 | flg | VAPM_RAPSErrLv1_flg
VOUTP_IVIUserTakeOverAPSSta_flg | output | boolean | 0 | 1 | flg | VAPM_IVIUserTakeOverAPSSta_flg
VOUTP_AntitheftSta_enum | output | uint8 | 0 | 3 | enum | VBCM_AntitheftSta_enum
VOUTP_TailgateRemote_enum | output | uint8 | 0 | 2 | enum | VBCM_TailgateRemote_enum
VOUTP_HornCtrl_flg | output | boolean | 0 | 1 | flg | VBCM_HornCtrl_flg
VOUTP_AllDoorSW_flg | output | boolean | 0 | 1 | flg | VBCM_AllDoorSW_flg
VOUTP_BCMDoorLockSta_flg | output | boolean | 0 | 1 | flg | VBCM_BCMDoorLockSta_flg
VOUTP_AntitheftSeatFlod_flg | output | boolean | 0 | 1 | flg | VBCM_AntitheftSeatFlod_flg
VOUTP_HoodSW_flg | output | boolean | 0 | 1 | flg | VBCM_HoodSW_flg
VOUTP_TailgateSW_flg | output | boolean | 0 | 1 | flg | VBCM_TailgateSW_flg
VOUTP_DrDoorSW_flg | output | boolean | 0 | 1 | flg | VBCM_DrDoorSW_flg
VOUTP_PsDoorSW_flg | output | boolean | 0 | 1 | flg | VBCM_PsDoorSW_flg
VOUTP_RLDoorSW_flg | output | boolean | 0 | 1 | flg | VBCM_RLDoorSW_flg
VOUTP_RRDoorSW_flg | output | boolean | 0 | 1 | flg | VBCM_RRDoorSW_flg
VOUTP_LockSetting_flg | output | boolean | 0 | 1 | flg | VBCM_LockSetting_flg
VOUTP_FrChargingDoorCtrl_enum | output | uint8 | 0 | 2 | enum | VBCM_FrChargingDoorCtrl_enum
VOUTP_RrChargingDoorCtrl_enum | output | uint8 | 0 | 2 | enum | VBCM_RrChargingDoorCtrl_enum
VOUTP_CrashDetd_flg | output | boolean | 0 | 1 | flg | VBCM_CrashDetd_flg
VOUTP_CTDCtrl_enum | output | uint8 | 0 | 3 | enum | VBCM_CTDCtrl_enum
VOUTP_DoorLockIND_flg | output | boolean | 0 | 1 | flg | VBCM_DoorLockIND_flg
VOUTP_CTDLockSW_flg | output | boolean | 0 | 1 | flg | VBCM_CTDLockSW_flg
VOUTP_Dimmer_pct | output | single | 0 | 100 | pct | VBCM_Dimmer_pct
VOUTP_DimmerEN_flg | output | boolean | 0 | 1 | flg | VBCM_DimmerEN_flg
VOUTP_PosLamp_flg | output | boolean | 0 | 1 | flg | VBCM_PosLamp_flg
VOUTP_LBeam_flg | output | boolean | 0 | 1 | flg | VBCM_LBeam_flg
VOUTP_HBeam_flg | output | boolean | 0 | 1 | flg | VBCM_HBeam_flg
VOUTP_RrFogLamp_flg | output | boolean | 0 | 1 | flg | VBCM_RrFogLamp_flg
VOUTP_BrakeLamp_flg | output | boolean | 0 | 1 | flg | VBCM_BrakeLamp_flg
VOUTP_ReverseLamp_flg | output | boolean | 0 | 1 | flg | VBCM_ReverseLamp_flg
VOUTP_LDRL_flg | output | boolean | 0 | 1 | flg | VBCM_LDRL_flg
VOUTP_RDRL_flg | output | boolean | 0 | 1 | flg | VBCM_RDRL_flg
VOUTP_LBSD_flg | output | boolean | 0 | 1 | flg | VBCM_LBSD_flg
VOUTP_RBSD_flg | output | boolean | 0 | 1 | flg | VBCM_RBSD_flg
VOUTP_HazardSW_flg | output | boolean | 0 | 1 | flg | VBCM_HazardSW_flg
VOUTP_LTurnLP_flg | output | boolean | 0 | 1 | flg | VBCM_LTurnLP_flg
VOUTP_RTurnLP_flg | output | boolean | 0 | 1 | flg | VBCM_RTurnLP_flg
VOUTP_BCMBuzzerReq_flg | output | boolean | 0 | 1 | flg | VBCM_BCMBuzzerReq_flg
VOUTP_MirrorCtrl_enum | output | uint8 | 0 | 2 | enum | VBCM_MirrorCtrl_enum
VOUTP_MirrorDefog_flg | output | boolean | 0 | 1 | flg | VBCM_MirrorDefog_flg
VOUTP_RrDefog_flg | output | boolean | 0 | 1 | flg | VBCM_RrDefog_flg
VOUTP_RoomLampH_flg | output | boolean | 0 | 1 | flg | VBCM_RoomLampH_flg
VOUTP_RoomLampL_flg | output | boolean | 0 | 1 | flg | VBCM_RoomLampL_flg
VOUTP_TrunkRel_flg | output | boolean | 0 | 1 | flg | VBCM_TrunkRel_flg
VOUTP_TailgateHDSW_flg | output | boolean | 0 | 1 | flg | VBCM_TailgateHDSW_flg
VOUTP_FrWiperL_flg | output | boolean | 0 | 1 | flg | VBCM_FrWiperL_flg
VOUTP_FrWiperH_flg | output | boolean | 0 | 1 | flg | VBCM_FrWiperH_flg
VOUTP_RrWiper_flg | output | boolean | 0 | 1 | flg | VBCM_RrWiper_flg
VOUTP_WasherCtrl_enum | output | uint8 | 0 | 3 | enum | VBCM_WasherCtrl_enum
VOUTP_WiperFixMode_flg | output | boolean | 0 | 1 | flg | VBCM_WiperFixMode_flg
VOUTP_AmbLightBreath1_enum | output | uint8 | 0 | 7 | enum | VBCM_AmbLightBreath1_enum
VOUTP_AmbLightBreath2_enum | output | uint8 | 0 | 7 | enum | VBCM_AmbLightBreath2_enum
VOUTP_AmbLightBreath3_enum | output | uint8 | 0 | 7 | enum | VBCM_AmbLightBreath3_enum
VOUTP_AmbLightBreath4_enum | output | uint8 | 0 | 7 | enum | VBCM_AmbLightBreath4_enum
VOUTP_AmbLightBreath5_enum | output | uint8 | 0 | 7 | enum | VBCM_AmbLightBreath5_enum
VOUTP_AmbLightBreath6_enum | output | uint8 | 0 | 7 | enum | VBCM_AmbLightBreath6_enum
VOUTP_AmbLightBrightness1_enum | output | uint8 | 0 | 100 | enum | VBCM_AmbLightBrightness1_enum
VOUTP_AmbLightBrightness2_enum | output | uint8 | 0 | 100 | enum | VBCM_AmbLightBrightness2_enum
VOUTP_AmbLightBrightness3_enum | output | uint8 | 0 | 100 | enum | VBCM_AmbLightBrightness3_enum
VOUTP_AmbLightBrightness4_enum | output | uint8 | 0 | 100 | enum | VBCM_AmbLightBrightness4_enum
VOUTP_AmbLightBrightness5_enum | output | uint8 | 0 | 100 | enum | VBCM_AmbLightBrightness5_enum
VOUTP_AmbLightBrightness6_enum | output | uint8 | 0 | 100 | enum | VBCM_AmbLightBrightness6_enum
VOUTP_AmbLightColor1_enum | output | uint8 | 0 | 255 | enum | VBCM_AmbLightColor1_enum
VOUTP_AmbLightColor2_enum | output | uint8 | 0 | 255 | enum | VBCM_AmbLightColor2_enum
VOUTP_AmbLightColor3_enum | output | uint8 | 0 | 255 | enum | VBCM_AmbLightColor3_enum
VOUTP_AmbLightColor4_enum | output | uint8 | 0 | 255 | enum | VBCM_AmbLightColor4_enum
VOUTP_AmbLightColor5_enum | output | uint8 | 0 | 255 | enum | VBCM_AmbLightColor5_enum
VOUTP_AmbLightColor6_enum | output | uint8 | 0 | 255 | enum | VBCM_AmbLightColor6_enum
VOUTP_LampPwr_flg | output | boolean | 0 | 1 | flg | VBCM_LampPwr_flg
VOUTP_SPTGDet_flg | output | boolean | 0 | 1 | flg | VBCM_SPTGDet_flg
VOUTP_APSOpenPTG_flg | output | boolean | 0 | 1 | flg | VBCM_APSOpenPTG_flg
VOUTP_FollowMe_flg | output | boolean | 0 | 1 | flg | VBCM_FollowMe_flg
VOUTP_IVIRST_flg | output | boolean | 0 | 1 | flg | VBCM_IVIRST_flg
VOUTP_CountAlarm_enum | output | uint8 | 0 | 15 | enum | VBCM_CountAlarm_enum
VOUTP_MFSWTri_flg | output | boolean | 0 | 1 | flg | VBCM_MFSWTri_flg
VOUTP_MirrorFlodPos_flg | output | boolean | 0 | 1 | flg | VBCM_MirrorFlodPos_flg
VOUTP_FuelDoorPos_flg | output | boolean | 0 | 1 | flg | VBCM_FuelDoorPos_flg
VOUTP_MFRDNBrightReq_pct | output | uint8 | 0 | 255 | pct | VBCM_MFRDNBrightReq_pct
VOUTP_PTGInnerSW2_enum | output | uint8 | 0 | 255 | enum | VBCM_PTGInnerSW2_enum
VOUTP_DrvWdwCtrlCmd_pct | output | uint8 | 0 | 255 | pct | VBCM_DrvWdwCtrlCmd_pct
VOUTP_PasWdwCtrlCmd_pct | output | uint8 | 0 | 255 | pct | VBCM_PasWdwCtrlCmd_pct
VOUTP_DrRWdwCtrlCmd_pct | output | uint8 | 0 | 255 | pct | VBCM_DrRWdwCtrlCmd_pct
VOUTP_PsRWdwCtrlCmd_pct | output | uint8 | 0 | 255 | pct | VBCM_PsRWdwCtrlCmd_pct
VOUTP_APMDoorControlSta_flg | output | boolean | 0 | 1 | flg | VBCM_APMDoorControlSta_flg
VOUTP_AmbFunEN_flg | output | boolean | 0 | 1 | flg | VBCM_AmbFunEN_flg
VOUTP_AmbWelEN_flg | output | boolean | 0 | 1 | flg | VBCM_AmbWelEN_flg
VOUTP_AmbDimEN_flg | output | boolean | 0 | 1 | flg | VBCM_AmbDimEN_flg
VOUTP_AmbLinkDriSta_flg | output | boolean | 0 | 1 | flg | VBCM_AmbLinkDriSta_flg
VOUTP_AmbPwrWarnEN_flg | output | boolean | 0 | 1 | flg | VBCM_AmbPwrWarnEN_flg
VOUTP_AmbODAEN_flg | output | boolean | 0 | 1 | flg | VBCM_AmbODAEN_flg
VOUTP_AmbColorSta_enum | output | uint8 | 0 | 127 | enum | VBCM_AmbColorSta_enum
VOUTP_AmbBrightSta_enum | output | uint8 | 0 | 127 | enum | VBCM_AmbBrightSta_enum
VOUTP_LockAlarm_enum | output | uint8 | 0 | 2 | enum | VBCM_LockAlarm_enum
VOUTP_ATCtrl_enum | output | uint8 | 0 | 2 | enum | VBCM_ATCtrl_enum
VOUTP_fUnlockSingle_flg | output | boolean | 0 | 1 | flg | VBCM_fUnlockSingle_flg
VOUTP_UserNow_enum | output | uint8 | 0 | 255 | enum | VBCM_UserNow_enum
VOUTP_AmbFunENFlash_enum | output | uint8 | 0 | 255 | enum | VBCM_AmbFunENFlash_enum
VOUTP_AmbWelENFlash_enum | output | uint8 | 0 | 255 | enum | VBCM_AmbWelENFlash_enum
VOUTP_AmbDimENFlash_enum | output | uint8 | 0 | 255 | enum | VBCM_AmbDimENFlash_enum
VOUTP_AmbLinkDriStaFlash_enum | output | uint8 | 0 | 255 | enum | VBCM_AmbLinkDriStaFlash_enum
VOUTP_AmbPwrWarnENFlash_enum | output | uint8 | 0 | 255 | enum | VBCM_AmbPwrWarnENFlash_enum
VOUTP_AmbODAENFlash_enum | output | uint8 | 0 | 255 | enum | VBCM_AmbODAENFlash_enum
VOUTP_AmbColorSta1_enum | output | uint8 | 0 | 255 | enum | VBCM_AmbColorSta1_enum
VOUTP_AmbColorSta2_enum | output | uint8 | 0 | 255 | enum | VBCM_AmbColorSta2_enum
VOUTP_AmbColorSta3_enum | output | uint8 | 0 | 255 | enum | VBCM_AmbColorSta3_enum
VOUTP_AmbColorSta4_enum | output | uint8 | 0 | 255 | enum | VBCM_AmbColorSta4_enum
VOUTP_AmbColorSta5_enum | output | uint8 | 0 | 255 | enum | VBCM_AmbColorSta5_enum
VOUTP_AmbColorSta7_enum | output | uint8 | 0 | 255 | enum | VBCM_AmbColorSta7_enum
VOUTP_AmbBrightnessSta1_enum | output | uint8 | 0 | 255 | enum | VBCM_AmbBrightnessSta1_enum
VOUTP_AmbBrightnessSta2_enum | output | uint8 | 0 | 255 | enum | VBCM_AmbBrightnessSta2_enum
VOUTP_AmbBrightnessSta3_enum | output | uint8 | 0 | 255 | enum | VBCM_AmbBrightnessSta3_enum
VOUTP_AmbBrightnessSta4_enum | output | uint8 | 0 | 255 | enum | VBCM_AmbBrightnessSta4_enum
VOUTP_AmbBrightnessSta5_enum | output | uint8 | 0 | 255 | enum | VBCM_AmbBrightnessSta5_enum
VOUTP_AmbBrightnessSta7_enum | output | uint8 | 0 | 255 | enum | VBCM_AmbBrightnessSta7_enum
VOUTP_HazardIND_flg | output | boolean | 0 | 1 | flg | VBCM_HazardIND_flg
VOUTP_DimSwSta_flg | output | boolean | 0 | 1 | flg | VBCM_DimSwSta_flg
VOUTP_PassSWSta_flg | output | boolean | 0 | 1 | flg | VBCM_PassSWSta_flg
VOUTP_FWipSwSta_enum | output | uint8 | 0 | 255 | enum | VBCM_FWipSwSta_enum
VOUTP_FWasSwSta_enum | output | uint8 | 0 | 255 | enum | VBCM_FWasSwSta_enum
VOUTP_TurnSwSta_enum | output | uint8 | 0 | 255 | enum | VBCM_TurnSwSta_enum
VOUTP_TurnSwTSetSta_enum | output | uint8 | 0 | 255 | enum | VBCM_TurnSwTSetSta_enum
VOUTP_SPTGENFun_flg | output | boolean | 0 | 1 | flg | VBCM_SPTGENFun_flg
VOUTP_SPTGENFunMem_enum | output | uint8 | 0 | 255 | enum | VBCM_SPTGENFunMem_enum
VOUTP_OutMode_enum | output | uint8 | 0 | 255 | enum | VBCM_OutMode_enum
VOUTP_TurnSwTimeSetSta123_enum | output | uint8 | 0 | 255 | enum | VBCM_TurnSwTimeSetSta123_enum
VOUTP_TurnSwTimeSetSta457_enum | output | uint8 | 0 | 255 | enum | VBCM_TurnSwTimeSetSta457_enum
VOUTP_FDLHandleLampCmd_flg | output | boolean | 0 | 1 | flg | VBCM_FDLHandleLampCmd_flg
VOUTP_FDRHandleLampCmd_flg | output | boolean | 0 | 1 | flg | VBCM_FDRHandleLampCmd_flg
VOUTP_FDHandleCmd_enum | output | uint8 | 0 | 255 | enum | VBCM_FDHandleCmd_enum
VOUTP_HBeamADB_flg | output | boolean | 0 | 1 | flg | VBCM_HBeamADB_flg
VOUTP_WalkInUnLkENMem_enum | output | uint8 | 0 | 255 | enum | VBCM_WalkInUnLkENMem_enum
VOUTP_WalkOutLkENMem_enum | output | uint8 | 0 | 255 | enum | VBCM_WalkOutLkENMem_enum
VOUTP_RmLpModeENMem_enum | output | uint8 | 0 | 255 | enum | VBCM_RmLpModeENMem_enum
VOUTP_LockSettingStaMem_enum | output | uint8 | 0 | 255 | enum | VBCM_LockSettingStaMem_enum
VOUTP_FollowMeENMem_enum | output | uint8 | 0 | 255 | enum | VBCM_FollowMeENMem_enum
VOUTP_WalkInUnLkENFunSta_flg | output | boolean | 0 | 1 | flg | VBCM_WalkInUnLkENFunSta_flg
VOUTP_WalkOutLkENFunSta_flg | output | boolean | 0 | 1 | flg | VBCM_WalkOutLkENFunSta_flg
VOUTP_RmLpModeENFunSta_flg | output | boolean | 0 | 1 | flg | VBCM_RmLpModeENFunSta_flg
VOUTP_FollowMeENFunSta_flg | output | boolean | 0 | 1 | flg | VBCM_FollowMeENFunSta_flg
VOUTP_HoodRelCmd_flg | output | boolean | 0 | 1 | flg | VBCM_HoodRelCmd_flg
VOUTP_WelcomeLight_enum | output | uint8 | 0 | 255 | enum | VBCM_WelcomeLight_enum
VOUTP_PTGOpenHeightSta_enum | output | uint8 | 0 | 255 | enum | VBCM_PTGOpenHeightSta_enum
VOUTP_UserHeightSet_cnt | output | uint16 | 0 | 65535 | cnt | VBCM_UserHeightSet_cnt
VOUTP_PTGUserHeight1_cnt | output | uint16 | 0 | 65535 | cnt | VBCM_PTGUserHeight1_cnt
VOUTP_PTGUserHeight2_cnt | output | uint16 | 0 | 65535 | cnt | VBCM_PTGUserHeight2_cnt
VOUTP_PTGUserHeight3_cnt | output | uint16 | 0 | 65535 | cnt | VBCM_PTGUserHeight3_cnt
VOUTP_PTGUserHeight4_cnt | output | uint16 | 0 | 65535 | cnt | VBCM_PTGUserHeight4_cnt
VOUTP_PTGUserHeight5_cnt | output | uint16 | 0 | 65535 | cnt | VBCM_PTGUserHeight5_cnt
VOUTP_PTGUserHeight7_cnt | output | uint16 | 0 | 65535 | cnt | VBCM_PTGUserHeight7_cnt
VOUTP_PTGOpenHeight12_enum | output | uint8 | 0 | 255 | enum | VBCM_PTGOpenHeight12_enum
VOUTP_PTGOpenHeight34_enum | output | uint8 | 0 | 255 | enum | VBCM_PTGOpenHeight34_enum
VOUTP_PTGOpenHeight57_enum | output | uint8 | 0 | 255 | enum | VBCM_PTGOpenHeight57_enum
VOUTP_SenstivityPosnCmd_enum | output | uint8 | 0 | 255 | enum | VBCM_SenstivityPosnCmd_enum
VOUTP_TimeGapLevelSta_enum | output | uint8 | 0 | 255 | enum | VBCM_TimeGapLevelSta_enum
VOUTP_ACCLevelMem12_enum | output | uint8 | 0 | 255 | enum | VBCM_ACCLevelMem12_enum
VOUTP_ACCLevelMem34_enum | output | uint8 | 0 | 255 | enum | VBCM_ACCLevelMem34_enum
VOUTP_ACCLevelMem57_enum | output | uint8 | 0 | 255 | enum | VBCM_ACCLevelMem57_enum
VOUTP_LRightStaCmd_flg | output | boolean | 0 | 1 | flg | VBCM_LRightStaCmd_flg
VOUTP_LLeftStaCmd_flg | output | boolean | 0 | 1 | flg | VBCM_LLeftStaCmd_flg
VOUTP_AutoLockSta_flg | output | boolean | 0 | 1 | flg | VBCM_AutoLockSta_flg
VOUTP_AutoLockMem_enum | output | uint8 | 0 | 255 | enum | VBCM_AutoLockMem_enum
VOUTP_AutoUnlockSta_flg | output | boolean | 0 | 1 | flg | VBCM_AutoUnlockSta_flg
VOUTP_AutoUnlockMem_enum | output | uint8 | 0 | 255 | enum | VBCM_AutoUnlockMem_enum
VOUTP_HMIKey1FuncSta_enum | output | uint8 | 0 | 255 | enum | VBCM_HMIKey1FuncSta_enum
VOUTP_HMIKey2FuncSta_enum | output | uint8 | 0 | 255 | enum | VBCM_HMIKey2FuncSta_enum
VOUTP_HMIKey3FuncSta_enum | output | uint8 | 0 | 255 | enum | VBCM_HMIKey3FuncSta_enum
VOUTP_HMIKey4FuncSta_enum | output | uint8 | 0 | 255 | enum | VBCM_HMIKey4FuncSta_enum
VOUTP_HMIKey5FuncSta_enum | output | uint8 | 0 | 255 | enum | VBCM_HMIKey5FuncSta_enum
VOUTP_HMIKey6FuncSta_enum | output | uint8 | 0 | 255 | enum | VBCM_HMIKey6FuncSta_enum
VOUTP_HMIKey7FuncSta_enum | output | uint8 | 0 | 255 | enum | VBCM_HMIKey7FuncSta_enum
VOUTP_HMIKey8FuncSta_enum | output | uint8 | 0 | 255 | enum | VBCM_HMIKey8FuncSta_enum
VOUTP_AutoWipHSpdENSta_flg | output | boolean | 0 | 1 | flg | VBCM_AutoWipHSpdENSta_flg
VOUTP_DrvWdwReqAP_enum | output | uint8 | 0 | 255 | enum | VBCM_DrvWdwReqAP_enum
VOUTP_PasWdwReqAP_enum | output | uint8 | 0 | 255 | enum | VBCM_PasWdwReqAP_enum
VOUTP_DrRWdwReqAP_enum | output | uint8 | 0 | 255 | enum | VBCM_DrRWdwReqAP_enum
VOUTP_PsRWdwReqAP_enum | output | uint8 | 0 | 255 | enum | VBCM_PsRWdwReqAP_enum
VOUTP_CLWinLockDrSta_flg | output | boolean | 0 | 1 | flg | VBCM_CLWinLockDrSta_flg
VOUTP_CLWinLockDrStaMem_enum | output | uint8 | 0 | 255 | enum | VBCM_CLWinLockDrStaMem_enum
VOUTP_WinLFOpenedSta_pct | output | uint8 | 0 | 255 | pct | VBCM_WinLFOpenedSta_pct
VOUTP_WinRFOpenedSta_pct | output | uint8 | 0 | 255 | pct | VBCM_WinRFOpenedSta_pct
VOUTP_WinLROpenedSta_pct | output | uint8 | 0 | 255 | pct | VBCM_WinLROpenedSta_pct
VOUTP_WinRROpenedSta_pct | output | uint8 | 0 | 255 | pct | VBCM_WinRROpenedSta_pct
VOUTP_C3BMS6RCDTC_raw32 | output | uint32 | 0 | 4294967295 | raw32 | VDDM_C3BMS6RCDTC_raw32
VOUTP_C3BMS6CSDTC_raw32 | output | uint32 | 0 | 4294967295 | raw32 | VDDM_C3BMS6CSDTC_raw32
VOUTP_C3BMS6LCDTC_raw32 | output | uint32 | 0 | 4294967295 | raw32 | VDDM_C3BMS6LCDTC_raw32
VOUTP_C3BMS1RCDTC_raw32 | output | uint32 | 0 | 4294967295 | raw32 | VDDM_C3BMS1RCDTC_raw32
VOUTP_C3BMS1CSDTC_raw32 | output | uint32 | 0 | 4294967295 | raw32 | VDDM_C3BMS1CSDTC_raw32
VOUTP_C3BMS1LCDTC_raw32 | output | uint32 | 0 | 4294967295 | raw32 | VDDM_C3BMS1LCDTC_raw32
VOUTP_C3CCU1RCDTC_raw32 | output | uint32 | 0 | 4294967295 | raw32 | VDDM_C3CCU1RCDTC_raw32
VOUTP_C3CCU1CSDTC_raw32 | output | uint32 | 0 | 4294967295 | raw32 | VDDM_C3CCU1CSDTC_raw32
VOUTP_C3CCU1LCDTC_raw32 | output | uint32 | 0 | 4294967295 | raw32 | VDDM_C3CCU1LCDTC_raw32
VOUTP_C3CCU2RCDTC_raw32 | output | uint32 | 0 | 4294967295 | raw32 | VDDM_C3CCU2RCDTC_raw32
VOUTP_C3CCU2CSDTC_raw32 | output | uint32 | 0 | 4294967295 | raw32 | VDDM_C3CCU2CSDTC_raw32
VOUTP_C3CCU2LCDTC_raw32 | output | uint32 | 0 | 4294967295 | raw32 | VDDM_C3CCU2LCDTC_raw32
VOUTP_C1ABM1RCDTC_raw32 | output | uint32 | 0 | 4294967295 | raw32 | VDDM_C1ABM1RCDTC_raw32
VOUTP_C1ABM1CSDTC_raw32 | output | uint32 | 0 | 4294967295 | raw32 | VDDM_C1ABM1CSDTC_raw32
VOUTP_C1ABM1LCDTC_raw32 | output | uint32 | 0 | 4294967295 | raw32 | VDDM_C1ABM1LCDTC_raw32
VOUTP_Lv1ErrDTC_raw32 | output | uint32 | 0 | 4294967295 | raw32 | VDDM_Lv1ErrDTC_raw32
VOUTP_Lv2ErrDTC_raw32 | output | uint32 | 0 | 4294967295 | raw32 | VDDM_Lv2ErrDTC_raw32
VOUTP_Lv3ErrDTC_raw32 | output | uint32 | 0 | 4294967295 | raw32 | VDDM_Lv3ErrDTC_raw32
VOUTP_Lv4ErrDTC_raw32 | output | uint32 | 0 | 4294967295 | raw32 | VDDM_Lv4ErrDTC_raw32
VOUTP_BrkSWErrDTC_raw32 | output | uint32 | 0 | 4294967295 | raw32 | VDDM_BrkSWErrDTC_raw32
VOUTP_BrkSWNoBacDTC_raw32 | output | uint32 | 0 | 4294967295 | raw32 | VDDM_BrkSWNoBacDTC_raw32
VOUTP_KeyAuthDTC_raw32 | output | uint32 | 0 | 4294967295 | raw32 | VDDM_KeyAuthDTC_raw32
VOUTP_ONtoRdyDTC_raw32 | output | uint32 | 0 | 4294967295 | raw32 | VDDM_ONtoRdyDTC_raw32
VOUTP_HVB4PreDTC_raw32 | output | uint32 | 0 | 4294967295 | raw32 | VDDM_HVB4PreDTC_raw32
VOUTP_MCU4PreDTC_raw32 | output | uint32 | 0 | 4294967295 | raw32 | VDDM_MCU4PreDTC_raw32
VOUTP_DCDC4PreDTC_raw32 | output | uint32 | 0 | 4294967295 | raw32 | VDDM_DCDC4PreDTC_raw32
VOUTP_HVRlyCloDTC_raw32 | output | uint32 | 0 | 4294967295 | raw32 | VDDM_HVRlyCloDTC_raw32
VOUTP_BMSRdyDTC_raw32 | output | uint32 | 0 | 4294967295 | raw32 | VDDM_BMSRdyDTC_raw32
VOUTP_DCDCEnaDTC_raw32 | output | uint32 | 0 | 4294967295 | raw32 | VDDM_DCDCEnaDTC_raw32
VOUTP_HiLvSaChkDTC_raw32 | output | uint32 | 0 | 4294967295 | raw32 | VDDM_HiLvSaChkDTC_raw32
VOUTP_MidLvSaChkDTC_raw32 | output | uint32 | 0 | 4294967295 | raw32 | VDDM_MidLvSaChkDTC_raw32
VOUTP_MCUDisDTC_raw32 | output | uint32 | 0 | 4294967295 | raw32 | VDDM_MCUDisDTC_raw32
VOUTP_DCDCDisDTC_raw32 | output | uint32 | 0 | 4294967295 | raw32 | VDDM_DCDCDisDTC_raw32
VOUTP_HVRlyOpDTC_raw32 | output | uint32 | 0 | 4294967295 | raw32 | VDDM_HVRlyOpDTC_raw32
VOUTP_MCUActDTC_raw32 | output | uint32 | 0 | 4294967295 | raw32 | VDDM_MCUActDTC_raw32
VOUTP_OBC4PreDTC_raw32 | output | uint32 | 0 | 4294967295 | raw32 | VDDM_OBC4PreDTC_raw32
VOUTP_IniLVLoDTC_raw32 | output | uint32 | 0 | 4294967295 | raw32 | VDDM_IniLVLoDTC_raw32
VOUTP_LVSupLoDTC_raw32 | output | uint32 | 0 | 4294967295 | raw32 | VDDM_LVSupLoDTC_raw32
VOUTP_LVSupHiDTC_raw32 | output | uint32 | 0 | 4294967295 | raw32 | VDDM_LVSupHiDTC_raw32
VOUTP_DrStSWDTC_raw32 | output | uint32 | 0 | 4294967295 | raw32 | VDDM_DrStSWDTC_raw32
VOUTP_FLDoorSWDTC_raw32 | output | uint32 | 0 | 4294967295 | raw32 | VDDM_FLDoorSWDTC_raw32
VOUTP_RLDoorSWDTC_raw32 | output | uint32 | 0 | 4294967295 | raw32 | VDDM_RLDoorSWDTC_raw32
VOUTP_FRDoorSWDTC_raw32 | output | uint32 | 0 | 4294967295 | raw32 | VDDM_FRDoorSWDTC_raw32
VOUTP_RRDoorSWDTC_raw32 | output | uint32 | 0 | 4294967295 | raw32 | VDDM_RRDoorSWDTC_raw32
VOUTP_HoodSWDTC_raw32 | output | uint32 | 0 | 4294967295 | raw32 | VDDM_HoodSWDTC_raw32
VOUTP_TailgaSWDTC_raw32 | output | uint32 | 0 | 4294967295 | raw32 | VDDM_TailgaSWDTC_raw32
VOUTP_EDriveSysErrVCUErr_flg | output | boolean | 0 | 1 | flg | VDDM_EDriveSysErrVCUErr_flg
VOUTP_VehMalfunLevel_enum | output | uint8 | 0 | 255 | enum | VDDM_VehMalfunLevel_enum
VOUTP_APS1SigOoRDTC_raw32 | output | uint32 | 0 | 4294967295 | raw32 | VDDM_APS1SigOoRDTC_raw32
VOUTP_APS2SigOoRDTC_raw32 | output | uint32 | 0 | 4294967295 | raw32 | VDDM_APS2SigOoRDTC_raw32
VOUTP_APSCorrErrDTC_raw32 | output | uint32 | 0 | 4294967295 | raw32 | VDDM_APSCorrErrDTC_raw32
VOUTP_MCUF1NoComDTC_raw32 | output | uint32 | 0 | 4294967295 | raw32 | VDDM_MCUF1NoComDTC_raw32
VOUTP_MCUR1NoComDTC_raw32 | output | uint32 | 0 | 4294967295 | raw32 | VDDM_MCUR1NoComDTC_raw32
VOUTP_Shifter1NoComDTC_raw32 | output | uint32 | 0 | 4294967295 | raw32 | VDDM_Shifter1NoComDTC_raw32
VOUTP_ESC7NoComDTC_raw32 | output | uint32 | 0 | 4294967295 | raw32 | VDDM_ESC7NoComDTC_raw32
VOUTP_ESC1NoComDTC_raw32 | output | uint32 | 0 | 4294967295 | raw32 | VDDM_ESC1NoComDTC_raw32
VOUTP_ESC5NoComDTC_raw32 | output | uint32 | 0 | 4294967295 | raw32 | VDDM_ESC5NoComDTC_raw32
VOUTP_EnterNewOperCyc_flg | output | boolean | 0 | 1 | flg | VDDM_EnterNewOperCyc_flg
VOUTP_DiagHCrashDTC_raw32 | output | uint32 | 0 | 4294967295 | raw32 | VDDM_DiagHCrashDTC_raw32
VOUTP_DiagFLTSDTC_raw32 | output | uint32 | 0 | 4294967295 | raw32 | VDDM_DiagFLTSDTC_raw32
VOUTP_DiagFRTSDTC_raw32 | output | uint32 | 0 | 4294967295 | raw32 | VDDM_DiagFRTSDTC_raw32
VOUTP_DiagRLTSDTC_raw32 | output | uint32 | 0 | 4294967295 | raw32 | VDDM_DiagRLTSDTC_raw32
VOUTP_DiagRRTSDTC_raw32 | output | uint32 | 0 | 4294967295 | raw32 | VDDM_DiagRRTSDTC_raw32
VOUTP_FCLUSSDTC_raw32 | output | uint32 | 0 | 4294967295 | raw32 | VDDM_FCLUSSDTC_raw32
VOUTP_FMLUSSDTC_raw32 | output | uint32 | 0 | 4294967295 | raw32 | VDDM_FMLUSSDTC_raw32
VOUTP_FMRUSSDTC_raw32 | output | uint32 | 0 | 4294967295 | raw32 | VDDM_FMRUSSDTC_raw32
VOUTP_FCRUSSDTC_raw32 | output | uint32 | 0 | 4294967295 | raw32 | VDDM_FCRUSSDTC_raw32
VOUTP_RCLUSSDTC_raw32 | output | uint32 | 0 | 4294967295 | raw32 | VDDM_RCLUSSDTC_raw32
VOUTP_RMLUSSDTC_raw32 | output | uint32 | 0 | 4294967295 | raw32 | VDDM_RMLUSSDTC_raw32
VOUTP_RMRUSSDTC_raw32 | output | uint32 | 0 | 4294967295 | raw32 | VDDM_RMRUSSDTC_raw32
VOUTP_RCRUSSDTC_raw32 | output | uint32 | 0 | 4294967295 | raw32 | VDDM_RCRUSSDTC_raw32
VOUTP_FLLUSSDTC_raw32 | output | uint32 | 0 | 4294967295 | raw32 | VDDM_FLLUSSDTC_raw32
VOUTP_FLRUSSDTC_raw32 | output | uint32 | 0 | 4294967295 | raw32 | VDDM_FLRUSSDTC_raw32
VOUTP_RLLUSSDTC_raw32 | output | uint32 | 0 | 4294967295 | raw32 | VDDM_RLLUSSDTC_raw32
VOUTP_RLRUSSDTC_raw32 | output | uint32 | 0 | 4294967295 | raw32 | VDDM_RLRUSSDTC_raw32
VOUTP_FCM2NoComDTC_raw32 | output | uint32 | 0 | 4294967295 | raw32 | VDDM_FCM2NoComDTC_raw32
VOUTP_FCM2RCErrDTC_raw32 | output | uint32 | 0 | 4294967295 | raw32 | VDDM_FCM2RCErrDTC_raw32
VOUTP_FCM2CSErrDTC_raw32 | output | uint32 | 0 | 4294967295 | raw32 | VDDM_FCM2CSErrDTC_raw32
VOUTP_FCM3NoComDTC_raw32 | output | uint32 | 0 | 4294967295 | raw32 | VDDM_FCM3NoComDTC_raw32
VOUTP_FCM3RCErrDTC_raw32 | output | uint32 | 0 | 4294967295 | raw32 | VDDM_FCM3RCErrDTC_raw32
VOUTP_FCM3CSErrDTC_raw32 | output | uint32 | 0 | 4294967295 | raw32 | VDDM_FCM3CSErrDTC_raw32
VOUTP_FCM4NoComDTC_raw32 | output | uint32 | 0 | 4294967295 | raw32 | VDDM_FCM4NoComDTC_raw32
VOUTP_FCM4CSErrDTC_raw32 | output | uint32 | 0 | 4294967295 | raw32 | VDDM_FCM4CSErrDTC_raw32
VOUTP_FCM5NoComDTC_raw32 | output | uint32 | 0 | 4294967295 | raw32 | VDDM_FCM5NoComDTC_raw32
VOUTP_FCM5CSErrDTC_raw32 | output | uint32 | 0 | 4294967295 | raw32 | VDDM_FCM5CSErrDTC_raw32
VOUTP_ZoneSCPNoComDTC_raw32 | output | uint32 | 0 | 4294967295 | raw32 | VDDM_ZoneSCPNoComDTC_raw32
VOUTP_BMSSigErrDetDTC_raw32 | output | uint32 | 0 | 4294967295 | raw32 | VDDM_BMSSigErrDetDTC_raw32
VOUTP_FCMACCSigErrDetDTC_raw32 | output | uint32 | 0 | 4294967295 | raw32 | VDDM_FCMACCSigErrDetDTC_raw32
VOUTP_FrMCUSigErrDetDTC_raw32 | output | uint32 | 0 | 4294967295 | raw32 | VDDM_FrMCUSigErrDetDTC_raw32
VOUTP_RrMCUSigErrDetDTC_raw32 | output | uint32 | 0 | 4294967295 | raw32 | VDDM_RrMCUSigErrDetDTC_raw32
VOUTP_CCUSigErrDetDTC_raw32 | output | uint32 | 0 | 4294967295 | raw32 | VDDM_CCUSigErrDetDTC_raw32
VOUTP_ACCAccelCmdErrDetDTC_raw32 | output | uint32 | 0 | 4294967295 | raw32 | VDDM_ACCAccelCmdErrDetDTC_raw32
VOUTP_ACCMalfuncDetDTC_raw32 | output | uint32 | 0 | 4294967295 | raw32 | VDDM_ACCMalfuncDetDTC_raw32
VOUTP_CCMalfuncDetDTC_raw32 | output | uint32 | 0 | 4294967295 | raw32 | VDDM_CCMalfuncDetDTC_raw32
VOUTP_MSAMalfuncDetDTC_raw32 | output | uint32 | 0 | 4294967295 | raw32 | VDDM_MSAMalfuncDetDTC_raw32
VOUTP_ISAMalfuncDetDTC_raw32 | output | uint32 | 0 | 4294967295 | raw32 | VDDM_ISAMalfuncDetDTC_raw32
VOUTP_MCUF1RCErrDTC_raw32 | output | uint32 | 0 | 4294967295 | raw32 | VDDM_MCUF1RCErrDTC_raw32
VOUTP_MCUR1RCErrDTC_raw32 | output | uint32 | 0 | 4294967295 | raw32 | VDDM_MCUR1RCErrDTC_raw32
VOUTP_MCUF1CSErrDTC_raw32 | output | uint32 | 0 | 4294967295 | raw32 | VDDM_MCUF1CSErrDTC_raw32
VOUTP_MCUR1CSErrDTC_raw32 | output | uint32 | 0 | 4294967295 | raw32 | VDDM_MCUR1CSErrDTC_raw32
VOUTP_Shifter1RCErrDTC_raw32 | output | uint32 | 0 | 4294967295 | raw32 | VDDM_Shifter1RCErrDTC_raw32
VOUTP_Shifter1CSErrDTC_raw32 | output | uint32 | 0 | 4294967295 | raw32 | VDDM_Shifter1CSErrDTC_raw32
VOUTP_ESC7RCErrDTC_raw32 | output | uint32 | 0 | 4294967295 | raw32 | VDDM_ESC7RCErrDTC_raw32
VOUTP_ESC7CSErrDTC_raw32 | output | uint32 | 0 | 4294967295 | raw32 | VDDM_ESC7CSErrDTC_raw32
VOUTP_ESC1RCErrDTC_raw32 | output | uint32 | 0 | 4294967295 | raw32 | VDDM_ESC1RCErrDTC_raw32
VOUTP_ESC1CSErrDTC_raw32 | output | uint32 | 0 | 4294967295 | raw32 | VDDM_ESC1CSErrDTC_raw32
VOUTP_ESC5RCErrDTC_raw32 | output | uint32 | 0 | 4294967295 | raw32 | VDDM_ESC5RCErrDTC_raw32
VOUTP_ESC5CSErrDTC_raw32 | output | uint32 | 0 | 4294967295 | raw32 | VDDM_ESC5CSErrDTC_raw32
VOUTP_FrMCUTqErrDTC_raw32 | output | uint32 | 0 | 4294967295 | raw32 | VDDM_FrMCUTqErrDTC_raw32
VOUTP_RrMCUTqErrDTC_raw32 | output | uint32 | 0 | 4294967295 | raw32 | VDDM_RrMCUTqErrDTC_raw32
VOUTP_LFBatwarnDTC_raw32 | output | uint32 | 0 | 4294967295 | raw32 | VDDM_LFBatwarnDTC_raw32
VOUTP_RFBatwarnDTC_raw32 | output | uint32 | 0 | 4294967295 | raw32 | VDDM_RFBatwarnDTC_raw32
VOUTP_LRBatwarnDTC_raw32 | output | uint32 | 0 | 4294967295 | raw32 | VDDM_LRBatwarnDTC_raw32
VOUTP_RRBatwarnDTC_raw32 | output | uint32 | 0 | 4294967295 | raw32 | VDDM_RRBatwarnDTC_raw32
VOUTP_LFPressIndiDTC_raw32 | output | uint32 | 0 | 4294967295 | raw32 | VDDM_LFPressIndiDTC_raw32
VOUTP_RFPressIndiDTC_raw32 | output | uint32 | 0 | 4294967295 | raw32 | VDDM_RFPressIndiDTC_raw32
VOUTP_LRPressIndiDTC_raw32 | output | uint32 | 0 | 4294967295 | raw32 | VDDM_LRPressIndiDTC_raw32
VOUTP_RRPressIndiDTC_raw32 | output | uint32 | 0 | 4294967295 | raw32 | VDDM_RRPressIndiDTC_raw32
VOUTP_LFWheelTmpHighDTC_raw32 | output | uint32 | 0 | 4294967295 | raw32 | VDDM_LFWheelTmpHighDTC_raw32
VOUTP_RFWheelTmpHighDTC_raw32 | output | uint32 | 0 | 4294967295 | raw32 | VDDM_RFWheelTmpHighDTC_raw32
VOUTP_LRWheelTmpHighDTC_raw32 | output | uint32 | 0 | 4294967295 | raw32 | VDDM_LRWheelTmpHighDTC_raw32
VOUTP_RRWheelTmpHighDTC_raw32 | output | uint32 | 0 | 4294967295 | raw32 | VDDM_RRWheelTmpHighDTC_raw32
VOUTP_LFSensorFailDTC_raw32 | output | uint32 | 0 | 4294967295 | raw32 | VDDM_LFSensorFailDTC_raw32
VOUTP_RFSensorFailDTC_raw32 | output | uint32 | 0 | 4294967295 | raw32 | VDDM_RFSensorFailDTC_raw32
VOUTP_LRSensorFailDTC_raw32 | output | uint32 | 0 | 4294967295 | raw32 | VDDM_LRSensorFailDTC_raw32
VOUTP_RRSensorFailDTC_raw32 | output | uint32 | 0 | 4294967295 | raw32 | VDDM_RRSensorFailDTC_raw32
VOUTP_C1EPAS2LCDTC_raw32 | output | uint32 | 0 | 4294967295 | raw32 | VDDM_C1EPAS2LCDTC_raw32
VOUTP_5vAPS1PwrErrDTC_raw32 | output | uint32 | 0 | 4294967295 | raw32 | VDDM_5vAPS1PwrErrDTC_raw32
VOUTP_5vAPS2PwrErrDTC_raw32 | output | uint32 | 0 | 4294967295 | raw32 | VDDM_5vAPS2PwrErrDTC_raw32
VOUTP_EPBLockTODTC_raw32 | output | uint32 | 0 | 4294967295 | raw32 | VDDM_EPBLockTODTC_raw32
VOUTP_EPBUnlockTODTC_raw32 | output | uint32 | 0 | 4294967295 | raw32 | VDDM_EPBUnlockTODTC_raw32
VOUTP_LimpHomeActTmp_flg | output | boolean | 0 | 1 | flg | VDDM_LimpHomeActTmp_flg
VOUTP_DTCDetect_enum | output | uint8 | 0 | 255 | enum | VDDM_DTCDetect_enum
VOUTP_EngagePFail_flg | output | boolean | 0 | 1 | flg | VDDM_EngagePFail_flg
VOUTP_DisengagePFail_flg | output | boolean | 0 | 1 | flg | VDDM_DisengagePFail_flg
VOUTP_VCURAPSErrLv2_flg | output | boolean | 0 | 1 | flg | VDDM_VCURAPSErrLv2_flg
VOUTP_VCURAPSErrLv3_flg | output | boolean | 0 | 1 | flg | VDDM_VCURAPSErrLv3_flg
VOUTP_EDriveSysErrShifterErr_flg | output | boolean | 0 | 1 | flg | VDDM_EDriveSysErrShifterErr_flg
VOUTP_LVSysErrPwrOutErr_flg | output | boolean | 0 | 1 | flg | VDDM_LVSysErrPwrOutErr_flg
VOUTP_HVRlyOpFail_flg | output | boolean | 0 | 1 | flg | VDDM_HVRlyOpFail_flg
VOUTP_MCUActDisFail_flg | output | boolean | 0 | 1 | flg | VDDM_MCUActDisFail_flg
VOUTP_VCUBrkSWSta_enum | output | uint8 | 0 | 2 | enum | VDDM_VCUBrkSWSta_enum
VOUTP_VCUFLDoorSta_flg | output | boolean | 0 | 1 | flg | VDDM_VCUFLDoorSta_flg
VOUTP_VCUFRDoorSta_flg | output | boolean | 0 | 1 | flg | VDDM_VCUFRDoorSta_flg
VOUTP_VCURLDoorSta_flg | output | boolean | 0 | 1 | flg | VDDM_VCURLDoorSta_flg
VOUTP_VCURRDoorSta_flg | output | boolean | 0 | 1 | flg | VDDM_VCURRDoorSta_flg
VOUTP_SysAllowReadySta_flg | output | boolean | 0 | 1 | flg | VDDM_SysAllowReadySta_flg
VOUTP_VCUHoodSWSta_flg | output | boolean | 0 | 1 | flg | VDDM_VCUHoodSWSta_flg
VOUTP_VCUTailgateSWSta_flg | output | boolean | 0 | 1 | flg | VDDM_VCUTailgateSWSta_flg
VOUTP_CAN1BusErrorDTC_raw32 | output | uint32 | 0 | 4294967295 | raw32 | VDDM_CAN1BusErrorDTC_raw32
VOUTP_CAN2BusErrorDTC_raw32 | output | uint32 | 0 | 4294967295 | raw32 | VDDM_CAN2BusErrorDTC_raw32
VOUTP_CAN3BusErrorDTC_raw32 | output | uint32 | 0 | 4294967295 | raw32 | VDDM_CAN3BusErrorDTC_raw32
VOUTP_CAN4BusErrorDTC_raw32 | output | uint32 | 0 | 4294967295 | raw32 | VDDM_CAN4BusErrorDTC_raw32
VOUTP_CAN5BusErrorDTC_raw32 | output | uint32 | 0 | 4294967295 | raw32 | VDDM_CAN5BusErrorDTC_raw32
VOUTP_CAN6BusErrorDTC_raw32 | output | uint32 | 0 | 4294967295 | raw32 | VDDM_CAN6BusErrorDTC_raw32
VOUTP_CAN1BusOffDTC_raw32 | output | uint32 | 0 | 4294967295 | raw32 | VDDM_CAN1BusOffDTC_raw32
VOUTP_CAN2BusOffDTC_raw32 | output | uint32 | 0 | 4294967295 | raw32 | VDDM_CAN2BusOffDTC_raw32
VOUTP_CAN3BusOffDTC_raw32 | output | uint32 | 0 | 4294967295 | raw32 | VDDM_CAN3BusOffDTC_raw32
VOUTP_CAN4BusOffDTC_raw32 | output | uint32 | 0 | 4294967295 | raw32 | VDDM_CAN4BusOffDTC_raw32
VOUTP_CAN5BusOffDTC_raw32 | output | uint32 | 0 | 4294967295 | raw32 | VDDM_CAN5BusOffDTC_raw32
VOUTP_CAN6BusOffDTC_raw32 | output | uint32 | 0 | 4294967295 | raw32 | VDDM_CAN6BusOffDTC_raw32
VOUTP_ActAPSPosn_pct | output | single | 0 | 120 | pct | VDHP_ActAPSPosn_pct
VOUTP_EAPS1MIN_pct | output | single | 0 | 120 | pct | VDHP_EAPS1MIN_pct
VOUTP_EAPS2MIN_pct | output | single | 0 | 120 | pct | VDHP_EAPS2MIN_pct
VOUTP_ResetPedalZeroPosStart_flg | output | boolean | 0 | 1 | flg | VDHP_ResetPedalZeroPosStart_flg
VOUTP_EAPS1NRM_pct | output | single | 0 | 120 | pct | VDHP_EAPS1NRM_pct
VOUTP_EAPS2NRM_pct | output | single | 0 | 120 | pct | VDHP_EAPS2NRM_pct
VOUTP_DKCTimeSN_cnt | output | uint32 | 0 | 4294967295 | cnt | VDKC_DKCTimeSN_cnt
VOUTP_DKCAuthSta_enum | output | uint8 | 0 | 255 | enum | VDKC_DKCAuthSta_enum
VOUTP_TimeSNDKCFbk_cnt | output | uint32 | 0 | 4294967295 | cnt | VDKC_TimeSNDKCFbk_cnt
VOUTP_KeyMissSta_flg | output | boolean | 0 | 1 | flg | VDKC_KeyMissSta_flg
VOUTP_KeyModeSta_enum | output | uint8 | 0 | 255 | enum | VDKC_KeyModeSta_enum
VOUTP_DkeyShowIVISta_enum | output | uint8 | 0 | 255 | enum | VDKC_DkeyShowIVISta_enum
VOUTP_KeyAreaPS_enum | output | uint8 | 0 | 255 | enum | VDKC_KeyAreaPS_enum
VOUTP_KeyAreaLockUnlock_enum | output | uint8 | 0 | 255 | enum | VDKC_KeyAreaLockUnlock_enum
VOUTP_PCommandToBCM_enum | output | uint8 | 0 | 255 | enum | VDKC_PCommandToBCM_enum
VOUTP_DKeyWelcomeSta_enum | output | uint8 | 0 | 255 | enum | VDKC_DKeyWelcomeSta_enum
VOUTP_KeyAreaPTG_enum | output | uint8 | 0 | 255 | enum | VDKC_KeyAreaPTG_enum
VOUTP_KeyAreaSPTGSta_enum | output | uint8 | 0 | 255 | enum | VDKC_KeyAreaSPTGSta_enum
VOUTP_UIDLowPowerSta_enum | output | uint8 | 0 | 255 | enum | VDKC_UIDLowPowerSta_enum
VOUTP_DkeyAreaRAPSSta_enum | output | uint8 | 0 | 255 | enum | VDKC_DkeyAreaRAPSSta_enum
VOUTP_ParkingModeCmd_enum | output | uint8 | 0 | 255 | enum | VDKC_ParkingModeCmd_enum
VOUTP_KeyNumSta_enum | output | uint8 | 0 | 255 | enum | VDKC_KeyNumSta_enum
VOUTP_KeyTypeSta_enum | output | uint8 | 0 | 255 | enum | VDKC_KeyTypeSta_enum
VOUTP_FDCDKCAllowSleep_flg | output | boolean | 0 | 1 | flg | VDKC_FDCDKCAllowSleep_flg
VOUTP_DISCTurn_flg | output | boolean | 0 | 1 | flg | VDSC_DISCTurn_flg
VOUTP_DISCTargetSpd_kph | output | single | 0 | 250 | kph | VDSC_DISCTargetSpd_kph
VOUTP_DISCSta_enum | output | uint8 | 0 | 3 | enum | VDSC_DISCSta_enum
VOUTP_DISCButtSta_flg | output | boolean | 0 | 1 | flg | VDSC_DISCButtSta_flg
VOUTP_AllCANTxReq_flg | output | boolean | 0 | 1 | flg | VNMM_AllCANTxReq_flg
VOUTP_NMmTxReq_flg | output | boolean | 0 | 1 | flg | VNMM_NMmTxReq_flg
VOUTP_Awake_enum | output | uint8 | 0 | 15 | enum | VNMM_Awake_enum
VOUTP_CSB_flg | output | boolean | 0 | 1 | flg | VNMM_CSB_flg
VOUTP_ErrorState_enum | output | uint8 | 0 | 8 | enum | VNMM_ErrorState_enum
VOUTP_NodeID_enum | output | uint8 | 0 | 127 | enum | VNMM_NodeID_enum
VOUTP_PNI_flg | output | boolean | 0 | 1 | flg | VNMM_PNI_flg
VOUTP_RptMsgReq_flg | output | boolean | 0 | 1 | flg | VNMM_RptMsgReq_flg
VOUTP_WakeUp_enum | output | uint8 | 0 | 15 | enum | VNMM_WakeUp_enum
VOUTP_ActiveWU_flg | output | boolean | 0 | 1 | flg | VNMM_ActiveWU_flg
VOUTP_SysNMmSta_enum | output | uint8 | 0 | 15 | enum | VNMM_SysNMmSta_enum
VOUTP_NetworkReq_flg | output | boolean | 0 | 1 | flg | VNMM_NetworkReq_flg
VOUTP_PowerUpState_enum | output | uint8 | 0 | 255 | enum | VPMM_PowerUpState_enum
VOUTP_PowerDownState_enum | output | uint8 | 0 | 255 | enum | VPMM_PowerDownState_enum
VOUTP_PowerUpFault_enum | output | uint8 | 0 | 255 | enum | VPMM_PowerUpFault_enum
VOUTP_PowerDownFault_enum | output | uint8 | 0 | 255 | enum | VPMM_PowerDownFault_enum
VOUTP_ActiveDischargeReq_flg | output | boolean | 0 | 1 | flg | VPMM_ActiveDischargeReq_flg
VOUTP_DCDCEnaReq_flg | output | boolean | 0 | 1 | flg | VPMM_DCDCEnaReq_flg
VOUTP_DCDCVoltSetpoint_V | output | single | 0 | 50 | V | VPMM_DCDCVoltSetpoint_V
VOUTP_HVBatCnctReq_flg | output | boolean | 0 | 1 | flg | VPMM_HVBatCnctReq_flg
VOUTP_HVSysReadyToCharge_enum | output | uint8 | 0 | 255 | enum | VPMM_HVSysReadyToCharge_enum
VOUTP_PowerSta_enum | output | uint8 | 0 | 255 | enum | VPMM_PowerSta_enum
VOUTP_LVPwrSta_flg | output | boolean | 0 | 1 | flg | VPMM_LVPwrSta_flg
VOUTP_HVPwrSta_flg | output | boolean | 0 | 1 | flg | VPMM_HVPwrSta_flg
VOUTP_SysPowerMode_enum | output | uint8 | 0 | 255 | enum | VPMM_SysPowerMode_enum
VOUTP_FrMCUEnaReq_flg | output | boolean | 0 | 1 | flg | VPMM_FrMCUEnaReq_flg
VOUTP_RrMCUEnaReq_flg | output | boolean | 0 | 1 | flg | VPMM_RrMCUEnaReq_flg
VOUTP_DrivetrainSelect_enum | output | uint8 | 0 | 2 | enum | VPMM_DrivetrainSelect_enum
VOUTP_DrSeatSta_enum | output | uint8 | 0 | 2 | enum | VPMM_DrSeatSta_enum
VOUTP_PwrStaSelect_enum | output | uint8 | 0 | 255 | enum | VPMM_PwrStaSelect_enum
VOUTP_PwrStaConstraint_enum | output | uint8 | 0 | 255 | enum | VPMM_PwrStaConstraint_enum
VOUTP_TCountSta_enum | output | uint8 | 0 | 255 | enum | VPMM_TCountSta_enum
VOUTP_PwrUpReq_enum | output | uint8 | 0 | 255 | enum | VPMM_PwrUpReq_enum
VOUTP_PwrDownReq_enum | output | uint8 | 0 | 255 | enum | VPMM_PwrDownReq_enum
VOUTP_LowSOCWarn_enum | output | uint8 | 0 | 255 | enum | VPMM_LowSOCWarn_enum
VOUTP_ReVehThdChkSta_enum | output | uint8 | 0 | 255 | enum | VPMM_ReVehThdChkSta_enum
VOUTP_EvccAplusPwrUpReq_flg | output | boolean | 0 | 1 | flg | VPMM_EvccAplusPwrUpReq_flg
VOUTP_PwrStaONTOPopReq_flg | output | boolean | 0 | 1 | flg | VPMM_PwrStaONTOPopReq_flg
VOUTP_IVIPwrStaONTOPopT_s | output | single | 0 | 86400 | sec | VPMM_IVIPwrStaONTOPopT_s
VOUTP_LVChrgHoldTtimer_s | output | single | 0 | 86400 | sec | VPMM_LVChrgHoldTtimer_s
VOUTP_LVBattChrgTimeCnt_s | output | single | 0 | 86400 | sec | VPMM_LVBattChrgTimeCnt_s
VOUTP_SilentChkAllowSleep_flg | output | boolean | 0 | 1 | flg | VPMM_SilentChkAllowSleep_flg
VOUTP_TimerAllowSleep_flg | output | boolean | 0 | 1 | flg | VPMM_TimerAllowSleep_flg
VOUTP_FDADC12VDetAvg_mV | output | single | 0 | 20000 | mV | VPMM_FDADC12VDetAvg_mV
VOUTP_PMMAllowECUSleep_flg | output | boolean | 0 | 1 | flg | VPMM_PMMAllowECUSleep_flg
VOUTP_LVSilentChrgSta_enum | output | uint8 | 0 | 255 | enum | VPMM_LVSilentChrgSta_enum
VOUTP_LVSilentChrgReq_flg | output | boolean | 0 | 1 | flg | VPMM_LVSilentChrgReq_flg
VOUTP_LVSilentChrgLv_enum | output | uint8 | 0 | 3 | enum | VPMM_LVSilentChrgLv_enum
VOUTP_CtrlFrPwrStbA1P_flg | output | boolean | 0 | 1 | flg | VPMM_CtrlFrPwrStbA1P_flg
VOUTP_CtrlFrRC1_flg | output | boolean | 0 | 1 | flg | VPMM_CtrlFrRC1_flg
VOUTP_CtrlFrBMSCCUCIR_flg | output | boolean | 0 | 1 | flg | VPMM_CtrlFrBMSCCUCIR_flg
VOUTP_CtrlFrEDUINVERTER_flg | output | boolean | 0 | 1 | flg | VPMM_CtrlFrEDUINVERTER_flg
VOUTP_HWResetSta_enum | output | uint8 | 0 | 255 | enum | VPMM_HWResetSta_enum
VOUTP_CtrlDrPwrStbA2_flg | output | boolean | 0 | 1 | flg | VPMM_CtrlDrPwrStbA2_flg
VOUTP_PwrStaTOSta_enum | output | uint8 | 0 | 255 | enum | VPMM_PwrStaTOSta_enum
VOUTP_Sched_ChgTOSta_enum | output | uint8 | 0 | 255 | enum | VPMM_Sched_ChgTOSta_enum
VOUTP_PwrReq_OTA_enum | output | uint8 | 0 | 255 | enum | VPMM_PwrReq_OTA_enum
VOUTP_OTAPwrReqOFFChkSta_enum | output | uint8 | 0 | 255 | enum | VPMM_OTAPwrReqOFFChkSta_enum
VOUTP_OTAPwrReqStdChkSta_enum | output | uint8 | 0 | 255 | enum | VPMM_OTAPwrReqStdChkSta_enum
VOUTP_PwrReqRAPSAvail_flg | output | boolean | 0 | 1 | flg | VPMM_PwrReqRAPSAvail_flg
VOUTP_HWVer1_cnt | output | uint8 | 0 | 255 | cnt | VSYS_HWVer1_cnt
VOUTP_HWVer2_cnt | output | uint8 | 0 | 255 | cnt | VSYS_HWVer2_cnt
VOUTP_HWVer3_cnt | output | uint8 | 0 | 255 | cnt | VSYS_HWVer3_cnt
VOUTP_CarModel1_cnt | output | uint8 | 0 | 255 | cnt | VSYS_CarModel1_cnt
VOUTP_CarModel2_cnt | output | uint8 | 0 | 255 | cnt | VSYS_CarModel2_cnt
VOUTP_CarModel3_cnt | output | uint8 | 0 | 255 | cnt | VSYS_CarModel3_cnt
VOUTP_ECU1_cnt | output | uint8 | 0 | 255 | cnt | VSYS_ECU1_cnt
VOUTP_ECU2_cnt | output | uint8 | 0 | 255 | cnt | VSYS_ECU2_cnt
VOUTP_Major1_cnt | output | uint8 | 0 | 255 | cnt | VSYS_Major1_cnt
VOUTP_Major2_cnt | output | uint8 | 0 | 255 | cnt | VSYS_Major2_cnt
VOUTP_Minor1_cnt | output | uint8 | 0 | 255 | cnt | VSYS_Minor1_cnt
VOUTP_Minor2_cnt | output | uint8 | 0 | 255 | cnt | VSYS_Minor2_cnt
VOUTP_Patch1_cnt | output | uint8 | 0 | 255 | cnt | VSYS_Patch1_cnt
VOUTP_Patch2_cnt | output | uint8 | 0 | 255 | cnt | VSYS_Patch2_cnt
VOUTP_Country1_cnt | output | uint8 | 0 | 255 | cnt | VSYS_Country1_cnt
VOUTP_Country2_cnt | output | uint8 | 0 | 255 | cnt | VSYS_Country2_cnt
VOUTP_Variation_cnt | output | uint8 | 0 | 255 | cnt | VSYS_Variation_cnt
VOUTP_Dash1_cnt | output | uint8 | 0 | 255 | cnt | VSYS_Dash1_cnt
VOUTP_Change1_cnt | output | uint8 | 0 | 255 | cnt | VSYS_Change1_cnt
VOUTP_Change2_cnt | output | uint8 | 0 | 255 | cnt | VSYS_Change2_cnt
VOUTP_Dash2_cnt | output | uint8 | 0 | 255 | cnt | VSYS_Dash2_cnt
VOUTP_SHA1_cnt | output | uint8 | 0 | 255 | cnt | VSYS_SHA1_cnt
VOUTP_SHA2_cnt | output | uint8 | 0 | 255 | cnt | VSYS_SHA2_cnt
VOUTP_SHA3_cnt | output | uint8 | 0 | 255 | cnt | VSYS_SHA3_cnt
VOUTP_SHA4_cnt | output | uint8 | 0 | 255 | cnt | VSYS_SHA4_cnt
VOUTP_SHA5_cnt | output | uint8 | 0 | 255 | cnt | VSYS_SHA5_cnt
VOUTP_SHA6_cnt | output | uint8 | 0 | 255 | cnt | VSYS_SHA6_cnt
VOUTP_SHA7_cnt | output | uint8 | 0 | 255 | cnt | VSYS_SHA7_cnt
VOUTP_SHA8_cnt | output | uint8 | 0 | 255 | cnt | VSYS_SHA8_cnt
VOUTP_NvWriteReqRisingEdge_flg | output | boolean | 0 | 1 | flg | VSYS_NvWriteReqRisingEdge_flg
VOUTP_FdcSlpReqRisingEdge_flg | output | boolean | 0 | 1 | flg | VSYS_FdcSlpReqRisingEdge_flg
VOUTP_FdcSlpTime_sec | output | single | 0 | 10000000 | sec | VSYS_FdcSlpTime_sec
VOUTP_PmicBootReason_enum | output | uint8 | 0 | 255 | cnt | VSYS_PmicBootReason_enum
VOUTP_WisrBootReason_raw32 | output | uint32 | 0 | 4294967295 | cnt | VSYS_WisrBootReason_raw32
VOUTP_AcoreRebootCmdACK_flg | output | boolean | 0 | 1 | flg | VSYS_AcoreRebootCmdACK_flg
VOUTP_CurrentNmState_enum | output | uint8 | 0 | 255 | enum | VSYS_CurrentNmState_enum
VOUTP_ECUGen1_cnt | output | uint8 | 0 | 255 | cnt | VSYS_ECUGen1_cnt
VOUTP_ECUGen2_cnt | output | uint8 | 0 | 255 | cnt | VSYS_ECUGen2_cnt
VOUTP_PmicBootPath_raw32 | output | uint32 | 0 | 4294967295 | cnt | VSYS_PmicBootPath_raw32
VOUTP_DrivingMode_cnt | output | uint8 | 0 | 255 | cnt | VSYS_DrivingMode_cnt
VOUTP_ModelYear_cnt | output | uint8 | 0 | 255 | cnt | VSYS_ModelYear_cnt
VOUTP_Var4_cnt | output | uint8 | 0 | 255 | cnt | VSYS_Var4_cnt
VOUTP_Var5_cnt | output | uint8 | 0 | 255 | cnt | VSYS_Var5_cnt
VOUTP_FDCompCmd_rpm | output | uint16 | 0 | 8300 | rpm | VTHC_FDCompCmd_rpm
VOUTP_FDSOV1Cmd_flg | output | boolean | 0 | 1 | flg | VTHC_FDSOV1Cmd_flg
VOUTP_FDSOV2Cmd_flg | output | boolean | 0 | 1 | flg | VTHC_FDSOV2Cmd_flg
VOUTP_FDSOV3Cmd_flg | output | boolean | 0 | 1 | flg | VTHC_FDSOV3Cmd_flg
VOUTP_FDEXV1Cmd_step | output | uint16 | 0 | 576 | step | VTHC_FDEXV1Cmd_step
VOUTP_FDEXV2Cmd_step | output | uint16 | 0 | 576 | step | VTHC_FDEXV2Cmd_step
VOUTP_FDSOTXVCmd_flg | output | boolean | 0 | 1 | flg | VTHC_FDSOTXVCmd_flg
VOUTP_FDFWVCmd_flg | output | boolean | 0 | 1 | flg | VTHC_FDFWVCmd_flg
VOUTP_FDTWVCmd_pct | output | single | 0 | 99.96 | pct | VTHC_FDTWVCmd_pct
VOUTP_FDFrWPTCHeatPwrCmd_W | output | single | 0 | 65535 | W | VTHC_FDFrWPTCHeatPwrCmd_W
VOUTP_CoolgFanActDuty_pct | output | single | 0 | 100 | pct | VTHC_CoolgFanActDuty_pct
VOUTP_FDAGSCmd_enum | output | uint8 | 0 | 255 | enum | VTHC_FDAGSCmd_enum
VOUTP_FDEWP1Cmd_enum | output | uint8 | 0 | 255 | enum | VTHC_FDEWP1Cmd_enum
VOUTP_FDEWP2Cmd_enum | output | uint8 | 0 | 255 | enum | VTHC_FDEWP2Cmd_enum
VOUTP_FDEWP3Cmd_enum | output | uint8 | 0 | 255 | enum | VTHC_FDEWP3Cmd_enum
VOUTP_FDFrLeAPTCHeatPwrCmd_W | output | single | 0 | 6375 | W | VTHC_FDFrLeAPTCHeatPwrCmd_W
VOUTP_FDFrRiAPTCHeatPwrCmd_W | output | single | 0 | 6375 | W | VTHC_FDFrRiAPTCHeatPwrCmd_W
VOUTP_FDRrAPTCHeatPwrCmd_W | output | single | 0 | 6375 | W | VTHC_FDRrAPTCHeatPwrCmd_W
VOUTP_FDBlowerCmd_pct | output | single | 0 | 100 | pct | VTHC_FDBlowerCmd_pct
VOUTP_BatteryMode_enum | output | uint8 | 0 | 7 | enum | VTHC_BatteryMode_enum
VOUTP_EDriveMode_enum | output | uint8 | 0 | 3 | enum | VTHC_EDriveMode_enum
VOUTP_CabinMode_enum | output | uint8 | 0 | 15 | enum | VTHC_CabinMode_enum
VOUTP_CCUACLampSts_flg | output | boolean | 0 | 1 | flg | VTHC_CCUACLampSts_flg
VOUTP_CCUAutoLampSts_flg | output | boolean | 0 | 1 | flg | VTHC_CCUAutoLampSts_flg
VOUTP_CCUACMaxLampSts_flg | output | boolean | 0 | 1 | flg | VTHC_CCUACMaxLampSts_flg
VOUTP_CCUSyncLampSts_flg | output | boolean | 0 | 1 | flg | VTHC_CCUSyncLampSts_flg
VOUTP_sigAirIntenZon1St_enum | output | uint8 | 0 | 15 | enum | VTHC_sigAirIntenZon1St_enum
VOUTP_sigWindDirZon1St_enum | output | uint8 | 0 | 7 | enum | VTHC_sigWindDirZon1St_enum
VOUTP_sigRecircSt_flg | output | boolean | 0 | 1 | flg | VTHC_sigRecircSt_flg
VOUTP_sigSetTempZon1St_C | output | single | 17 | 32 | C | VTHC_sigSetTempZon1St_C
VOUTP_sigSetTempZon2St_C | output | single | 17 | 32 | C | VTHC_sigSetTempZon2St_C
VOUTP_sigClntTHvBattOut_C | output | single | -40 | 85 | C | VTHC_sigClntTHvBattOut_C
VOUTP_sigCbnSolarLeft_W | output | single | 0 | 1265 | W | VTHC_sigCbnSolarLeft_W
VOUTP_sigClntTHvBattIn_C | output | single | -40 | 85 | C | VTHC_sigClntTHvBattIn_C
VOUTP_sigCbnSolarRight_W | output | single | 0 | 1265 | W | VTHC_sigCbnSolarRight_W
VOUTP_sigAmbAirT_C | output | single | -40 | 85 | C | VTHC_sigAmbAirT_C
VOUTP_sigCbnAirT_C | output | single | -40 | 85 | C | VTHC_sigCbnAirT_C
VOUTP_ACSubMode_enum | output | uint8 | 0 | 15 | enum | VTHC_ACSubMode_enum
VOUTP_FDRecyAutoCmd_enum | output | uint8 | 0 | 4 | enum | VTHC_FDRecyAutoCmd_enum
VOUTP_ACModeMem_enum | output | uint8 | 0 | 2 | enum | VTHC_ACModeMem_enum
VOUTP_Face_flg | output | boolean | 0 | 1 | flg | VTHC_Face_flg
VOUTP_Foot_flg | output | boolean | 0 | 1 | flg | VTHC_Foot_flg
VOUTP_Frost_flg | output | boolean | 0 | 1 | flg | VTHC_Frost_flg
VOUTP_FaceM_flg | output | boolean | 0 | 1 | flg | VTHC_FaceM_flg
VOUTP_FootM_flg | output | boolean | 0 | 1 | flg | VTHC_FootM_flg
VOUTP_CCUSyncSts_flg | output | boolean | 0 | 1 | flg | VTHC_CCUSyncSts_flg
VOUTP_RecAutoFlg_flg | output | boolean | 0 | 1 | flg | VTHC_RecAutoFlg_flg
VOUTP_AirIntenZone1M_enum | output | uint8 | 0 | 15 | enum | VTHC_AirIntenZone1M_enum
VOUTP_fdefog_flg | output | boolean | 0 | 1 | flg | VTHC_fdefog_flg
VOUTP_sigSetTempZon2StM_C | output | single | 17 | 32 | C | VTHC_sigSetTempZon2StM_C
VOUTP_sigDfrstSt_flg | output | boolean | 0 | 1 | flg | VTHC_sigDfrstSt_flg
VOUTP_FDCTHCAirIntZ3Sta_enum | output | uint8 | 0 | 4 | enum | VTHC_FDCTHCAirIntZ3Sta_enum
VOUTP_FDCTHCLEVentModeSta_enum | output | uint8 | 0 | 4 | enum | VTHC_FDCTHCLEVentModeSta_enum
VOUTP_FDCTHCREVentModeSta_enum | output | uint8 | 0 | 4 | enum | VTHC_FDCTHCREVentModeSta_enum
VOUTP_FDCTHCLEVentZSta_enum | output | uint8 | 0 | 127 | enum | VTHC_FDCTHCLEVentZSta_enum
VOUTP_FDCTHCCLEVentZSta_enum | output | uint8 | 0 | 127 | enum | VTHC_FDCTHCCLEVentZSta_enum
VOUTP_FDCTHCREVentZSta_enum | output | uint8 | 0 | 127 | enum | VTHC_FDCTHCREVentZSta_enum
VOUTP_FDCTHCCREVentZSta_enum | output | uint8 | 0 | 127 | enum | VTHC_FDCTHCCREVentZSta_enum
VOUTP_FDCTHCLEVentYSta_enum | output | uint8 | 0 | 127 | enum | VTHC_FDCTHCLEVentYSta_enum
VOUTP_FDCTHCLVentENSta_flg | output | boolean | 0 | 1 | flg | VTHC_FDCTHCLVentENSta_flg
VOUTP_FDCTHCCLEVentYSta_enum | output | uint8 | 0 | 127 | enum | VTHC_FDCTHCCLEVentYSta_enum
VOUTP_FDCTHCCLVentENSta_flg | output | boolean | 0 | 1 | flg | VTHC_FDCTHCCLVentENSta_flg
VOUTP_FDCTHCREVentYSta_enum | output | uint8 | 0 | 127 | enum | VTHC_FDCTHCREVentYSta_enum
VOUTP_FDCTHCRVentENSta_flg | output | boolean | 0 | 1 | flg | VTHC_FDCTHCRVentENSta_flg
VOUTP_FDCTHCCREVentYSta_enum | output | uint8 | 0 | 127 | enum | VTHC_FDCTHCCREVentYSta_enum
VOUTP_FDCTHCCRVentENSta_flg | output | boolean | 0 | 1 | flg | VTHC_FDCTHCCRVentENSta_flg
VOUTP_FDCTHCMAPTCForceOFFSta_flg | output | boolean | 0 | 1 | flg | VTHC_FDCTHCMAPTCForceOFFSta_flg
VOUTP_FDCFGSAirIntSta_enum | output | uint8 | 0 | 3 | enum | VTHC_FDCFGSAirIntSta_enum
VOUTP_FDCFGSChSta_enum | output | uint8 | 0 | 3 | enum | VTHC_FDCFGSChSta_enum
VOUTP_FDCFGSAirIntCmd_enum | output | uint8 | 0 | 3 | enum | VTHC_FDCFGSAirIntCmd_enum
VOUTP_FDCFGSFuncSta_enum | output | uint8 | 0 | 3 | enum | VTHC_FDCFGSFuncSta_enum
VOUTP_FDCFGSChCmd_enum | output | uint8 | 0 | 3 | enum | VTHC_FDCFGSChCmd_enum
VOUTP_FDCFGSIONSWSta_flg | output | boolean | 0 | 1 | flg | VTHC_FDCFGSIONSWSta_flg
VOUTP_FDCFGSIONCmd_flg | output | boolean | 0 | 1 | flg | VTHC_FDCFGSIONCmd_flg
VOUTP_FDCTHCMPreWPTCHeatSta_enum | output | uint8 | 0 | 2 | enum | VTHC_FDCTHCMPreWPTCHeatSta_enum
VOUTP_EWPBUflag1_flg | output | boolean | 0 | 1 | flg | VTHC_EWPBUflag1_flg
VOUTP_EWPBUflag2_flg | output | boolean | 0 | 1 | flg | VTHC_EWPBUflag2_flg
VOUTP_EWPBUflag3_flg | output | boolean | 0 | 1 | flg | VTHC_EWPBUflag3_flg
VOUTP_FaceMSet_enum | output | uint8 | 0 | 255 | enum | VTHC_FaceMSet_enum
VOUTP_FootMSet_enum | output | uint8 | 0 | 255 | enum | VTHC_FootMSet_enum
VOUTP_fdefogSet_enum | output | uint8 | 0 | 255 | enum | VTHC_fdefogSet_enum
VOUTP_CCUSyncStsSet_enum | output | uint8 | 0 | 255 | enum | VTHC_CCUSyncStsSet_enum
VOUTP_sigRecircStSet_enum | output | uint8 | 0 | 255 | enum | VTHC_sigRecircStSet_enum
VOUTP_RecyAutoSet_enum | output | uint8 | 0 | 255 | enum | VTHC_RecyAutoSet_enum
VOUTP_AirIntenZone1MSet1_enum | output | uint8 | 0 | 255 | enum | VTHC_AirIntenZone1MSet1_enum
VOUTP_AirIntenZone1MSet2_enum | output | uint8 | 0 | 255 | enum | VTHC_AirIntenZone1MSet2_enum
VOUTP_AirIntenZone1MSet3_enum | output | uint8 | 0 | 255 | enum | VTHC_AirIntenZone1MSet3_enum
VOUTP_AirIntenZone1MSet4_enum | output | uint8 | 0 | 255 | enum | VTHC_AirIntenZone1MSet4_enum
VOUTP_AirIntenZone1MSet5_enum | output | uint8 | 0 | 255 | enum | VTHC_AirIntenZone1MSet5_enum
VOUTP_AirIntenZone1MSet7_enum | output | uint8 | 0 | 255 | enum | VTHC_AirIntenZone1MSet7_enum
VOUTP_AirIntenZone3MSet1_enum | output | uint8 | 0 | 255 | enum | VTHC_AirIntenZone3MSet1_enum
VOUTP_AirIntenZone3MSet2_enum | output | uint8 | 0 | 255 | enum | VTHC_AirIntenZone3MSet2_enum
VOUTP_AirIntenZone3MSet3_enum | output | uint8 | 0 | 255 | enum | VTHC_AirIntenZone3MSet3_enum
VOUTP_AirIntenZone3MSet4_enum | output | uint8 | 0 | 255 | enum | VTHC_AirIntenZone3MSet4_enum
VOUTP_AirIntenZone3MSet5_enum | output | uint8 | 0 | 255 | enum | VTHC_AirIntenZone3MSet5_enum
VOUTP_AirIntenZone3MSet7_enum | output | uint8 | 0 | 255 | enum | VTHC_AirIntenZone3MSet7_enum
VOUTP_IONSWStaSet_enum | output | uint8 | 0 | 255 | enum | VTHC_IONSWStaSet_enum
VOUTP_FDCFGSChStaSet123_enum | output | uint8 | 0 | 255 | enum | VTHC_FDCFGSChStaSet123_enum
VOUTP_FDCFGSChStaSet457_enum | output | uint8 | 0 | 255 | enum | VTHC_FDCFGSChStaSet457_enum
VOUTP_FDCFGSAirIntStaSet123_enum | output | uint8 | 0 | 255 | enum | VTHC_FDCFGSAirIntStaSet123_enum
VOUTP_FDCFGSAirIntStaSet457_enum | output | uint8 | 0 | 255 | enum | VTHC_FDCFGSAirIntStaSet457_enum
VOUTP_LVentENSet_enum | output | uint8 | 0 | 255 | enum | VTHC_LVentENSet_enum
VOUTP_CLVentENSet_enum | output | uint8 | 0 | 255 | enum | VTHC_CLVentENSet_enum
VOUTP_RVentENSet_enum | output | uint8 | 0 | 255 | enum | VTHC_RVentENSet_enum
VOUTP_CRVentENSet_enum | output | uint8 | 0 | 255 | enum | VTHC_CRVentENSet_enum
VOUTP_LEVentModeStaSet123_enum | output | uint8 | 0 | 255 | enum | VTHC_LEVentModeStaSet123_enum
VOUTP_LEVentModeStaSet457_enum | output | uint8 | 0 | 255 | enum | VTHC_LEVentModeStaSet457_enum
VOUTP_REVentModeStaSet123_enum | output | uint8 | 0 | 255 | enum | VTHC_REVentModeStaSet123_enum
VOUTP_REVentModeStaSet457_enum | output | uint8 | 0 | 255 | enum | VTHC_REVentModeStaSet457_enum
VOUTP_FDCTHCLEVentZStaSet1_enum | output | uint8 | 0 | 255 | enum | VTHC_FDCTHCLEVentZStaSet1_enum
VOUTP_FDCTHCLEVentZStaSet2_enum | output | uint8 | 0 | 255 | enum | VTHC_FDCTHCLEVentZStaSet2_enum
VOUTP_FDCTHCLEVentZStaSet3_enum | output | uint8 | 0 | 255 | enum | VTHC_FDCTHCLEVentZStaSet3_enum
VOUTP_FDCTHCLEVentZStaSet4_enum | output | uint8 | 0 | 255 | enum | VTHC_FDCTHCLEVentZStaSet4_enum
VOUTP_FDCTHCLEVentZStaSet5_enum | output | uint8 | 0 | 255 | enum | VTHC_FDCTHCLEVentZStaSet5_enum
VOUTP_FDCTHCLEVentZStaSet7_enum | output | uint8 | 0 | 255 | enum | VTHC_FDCTHCLEVentZStaSet7_enum
VOUTP_FDCTHCCLEVentZStaSet1_enum | output | uint8 | 0 | 255 | enum | VTHC_FDCTHCCLEVentZStaSet1_enum
VOUTP_FDCTHCCLEVentZStaSet2_enum | output | uint8 | 0 | 255 | enum | VTHC_FDCTHCCLEVentZStaSet2_enum
VOUTP_FDCTHCCLEVentZStaSet3_enum | output | uint8 | 0 | 255 | enum | VTHC_FDCTHCCLEVentZStaSet3_enum
VOUTP_FDCTHCCLEVentZStaSet4_enum | output | uint8 | 0 | 255 | enum | VTHC_FDCTHCCLEVentZStaSet4_enum
VOUTP_FDCTHCCLEVentZStaSet5_enum | output | uint8 | 0 | 255 | enum | VTHC_FDCTHCCLEVentZStaSet5_enum
VOUTP_FDCTHCCLEVentZStaSet7_enum | output | uint8 | 0 | 255 | enum | VTHC_FDCTHCCLEVentZStaSet7_enum
VOUTP_FDCTHCREVentZStaSet1_enum | output | uint8 | 0 | 255 | enum | VTHC_FDCTHCREVentZStaSet1_enum
VOUTP_FDCTHCREVentZStaSet2_enum | output | uint8 | 0 | 255 | enum | VTHC_FDCTHCREVentZStaSet2_enum
VOUTP_FDCTHCREVentZStaSet3_enum | output | uint8 | 0 | 255 | enum | VTHC_FDCTHCREVentZStaSet3_enum
VOUTP_FDCTHCREVentZStaSet4_enum | output | uint8 | 0 | 255 | enum | VTHC_FDCTHCREVentZStaSet4_enum
VOUTP_FDCTHCREVentZStaSet5_enum | output | uint8 | 0 | 255 | enum | VTHC_FDCTHCREVentZStaSet5_enum
VOUTP_FDCTHCREVentZStaSet7_enum | output | uint8 | 0 | 255 | enum | VTHC_FDCTHCREVentZStaSet7_enum
VOUTP_FDCTHCCREVentZStaSet1_enum | output | uint8 | 0 | 255 | enum | VTHC_FDCTHCCREVentZStaSet1_enum
VOUTP_FDCTHCCREVentZStaSet2_enum | output | uint8 | 0 | 255 | enum | VTHC_FDCTHCCREVentZStaSet2_enum
VOUTP_FDCTHCCREVentZStaSet3_enum | output | uint8 | 0 | 255 | enum | VTHC_FDCTHCCREVentZStaSet3_enum
VOUTP_FDCTHCCREVentZStaSet4_enum | output | uint8 | 0 | 255 | enum | VTHC_FDCTHCCREVentZStaSet4_enum
VOUTP_FDCTHCCREVentZStaSet5_enum | output | uint8 | 0 | 255 | enum | VTHC_FDCTHCCREVentZStaSet5_enum
VOUTP_FDCTHCCREVentZStaSet7_enum | output | uint8 | 0 | 255 | enum | VTHC_FDCTHCCREVentZStaSet7_enum
VOUTP_FDCTHCLEVentYStaSet1_enum | output | uint8 | 0 | 255 | enum | VTHC_FDCTHCLEVentYStaSet1_enum
VOUTP_FDCTHCLEVentYStaSet2_enum | output | uint8 | 0 | 255 | enum | VTHC_FDCTHCLEVentYStaSet2_enum
VOUTP_FDCTHCLEVentYStaSet3_enum | output | uint8 | 0 | 255 | enum | VTHC_FDCTHCLEVentYStaSet3_enum
VOUTP_FDCTHCLEVentYStaSet4_enum | output | uint8 | 0 | 255 | enum | VTHC_FDCTHCLEVentYStaSet4_enum
VOUTP_FDCTHCLEVentYStaSet5_enum | output | uint8 | 0 | 255 | enum | VTHC_FDCTHCLEVentYStaSet5_enum
VOUTP_FDCTHCLEVentYStaSet7_enum | output | uint8 | 0 | 255 | enum | VTHC_FDCTHCLEVentYStaSet7_enum
VOUTP_FDCTHCCLEVentYStaSet1_enum | output | uint8 | 0 | 255 | enum | VTHC_FDCTHCCLEVentYStaSet1_enum
VOUTP_FDCTHCCLEVentYStaSet2_enum | output | uint8 | 0 | 255 | enum | VTHC_FDCTHCCLEVentYStaSet2_enum
VOUTP_FDCTHCCLEVentYStaSet3_enum | output | uint8 | 0 | 255 | enum | VTHC_FDCTHCCLEVentYStaSet3_enum
VOUTP_FDCTHCCLEVentYStaSet4_enum | output | uint8 | 0 | 255 | enum | VTHC_FDCTHCCLEVentYStaSet4_enum
VOUTP_FDCTHCCLEVentYStaSet5_enum | output | uint8 | 0 | 255 | enum | VTHC_FDCTHCCLEVentYStaSet5_enum
VOUTP_FDCTHCCLEVentYStaSet7_enum | output | uint8 | 0 | 255 | enum | VTHC_FDCTHCCLEVentYStaSet7_enum
VOUTP_FDCTHCREVentYStaSet1_enum | output | uint8 | 0 | 255 | enum | VTHC_FDCTHCREVentYStaSet1_enum
VOUTP_FDCTHCREVentYStaSet2_enum | output | uint8 | 0 | 255 | enum | VTHC_FDCTHCREVentYStaSet2_enum
VOUTP_FDCTHCREVentYStaSet3_enum | output | uint8 | 0 | 255 | enum | VTHC_FDCTHCREVentYStaSet3_enum
VOUTP_FDCTHCREVentYStaSet4_enum | output | uint8 | 0 | 255 | enum | VTHC_FDCTHCREVentYStaSet4_enum
VOUTP_FDCTHCREVentYStaSet5_enum | output | uint8 | 0 | 255 | enum | VTHC_FDCTHCREVentYStaSet5_enum
VOUTP_FDCTHCREVentYStaSet7_enum | output | uint8 | 0 | 255 | enum | VTHC_FDCTHCREVentYStaSet7_enum
VOUTP_FDCTHCCREVentYStaSet1_enum | output | uint8 | 0 | 255 | enum | VTHC_FDCTHCCREVentYStaSet1_enum
VOUTP_FDCTHCCREVentYStaSet2_enum | output | uint8 | 0 | 255 | enum | VTHC_FDCTHCCREVentYStaSet2_enum
VOUTP_FDCTHCCREVentYStaSet3_enum | output | uint8 | 0 | 255 | enum | VTHC_FDCTHCCREVentYStaSet3_enum
VOUTP_FDCTHCCREVentYStaSet4_enum | output | uint8 | 0 | 255 | enum | VTHC_FDCTHCCREVentYStaSet4_enum
VOUTP_FDCTHCCREVentYStaSet5_enum | output | uint8 | 0 | 255 | enum | VTHC_FDCTHCCREVentYStaSet5_enum
VOUTP_FDCTHCCREVentYStaSet7_enum | output | uint8 | 0 | 255 | enum | VTHC_FDCTHCCREVentYStaSet7_enum
VOUTP_SettempZon1Set1_enum | output | uint8 | 0 | 255 | enum | VTHC_SettempZon1Set1_enum
VOUTP_SettempZon1Set2_enum | output | uint8 | 0 | 255 | enum | VTHC_SettempZon1Set2_enum
VOUTP_SettempZon1Set3_enum | output | uint8 | 0 | 255 | enum | VTHC_SettempZon1Set3_enum
VOUTP_SettempZon1Set4_enum | output | uint8 | 0 | 255 | enum | VTHC_SettempZon1Set4_enum
VOUTP_SettempZon1Set5_enum | output | uint8 | 0 | 255 | enum | VTHC_SettempZon1Set5_enum
VOUTP_SettempZon1Set7_enum | output | uint8 | 0 | 255 | enum | VTHC_SettempZon1Set7_enum
VOUTP_ACModeSet123_enum | output | uint8 | 0 | 255 | enum | VTHC_ACModeSet123_enum
VOUTP_ACModeSet457_enum | output | uint8 | 0 | 255 | enum | VTHC_ACModeSet457_enum
VOUTP_FACESet_enum | output | uint8 | 0 | 255 | enum | VTHC_FACESet_enum
VOUTP_FOOTSet_enum | output | uint8 | 0 | 255 | enum | VTHC_FOOTSet_enum
VOUTP_FrostSet_enum | output | uint8 | 0 | 255 | enum | VTHC_FrostSet_enum
VOUTP_LVentEN_flg | output | boolean | 0 | 1 | flg | VTHC_LVentEN_flg
VOUTP_CLVentEN_flg | output | boolean | 0 | 1 | flg | VTHC_CLVentEN_flg
VOUTP_RVentEN_flg | output | boolean | 0 | 1 | flg | VTHC_RVentEN_flg
VOUTP_CRVentEN_flg | output | boolean | 0 | 1 | flg | VTHC_CRVentEN_flg
VOUTP_FDCFGSLearnCmd_enum | output | uint8 | 0 | 90 | enum | VTHC_FDCFGSLearnCmd_enum
VOUTP_FDCFGSFuncSta_flg | output | boolean | 0 | 1 | flg | VTHC_FDCFGSFuncSta_flg
VOUTP_THSysErrlampReq_flg | output | boolean | 0 | 1 | flg | VTHC_THSysErrlampReq_flg
VOUTP_sigCbnPTCPwrAct_W | output | single | 0 | 10000 | W | VTHC_sigCbnPTCPwrAct_W
VOUTP_LFBatWarn_flg | output | boolean | 0 | 1 | flg | VTPM_LFBatWarn_flg
VOUTP_RFBatWarn_flg | output | boolean | 0 | 1 | flg | VTPM_RFBatWarn_flg
VOUTP_LRBatWarn_flg | output | boolean | 0 | 1 | flg | VTPM_LRBatWarn_flg
VOUTP_RRBatWarn_flg | output | boolean | 0 | 1 | flg | VTPM_RRBatWarn_flg
VOUTP_LFWheelPress_raw8 | output | uint8 | 0 | 255 | raw8 | VTPM_LFWheelPress_raw8
VOUTP_RFWheelPress_raw8 | output | uint8 | 0 | 255 | raw8 | VTPM_RFWheelPress_raw8
VOUTP_LRWheelPress_raw8 | output | uint8 | 0 | 255 | raw8 | VTPM_LRWheelPress_raw8
VOUTP_RRWheelPress_raw8 | output | uint8 | 0 | 255 | raw8 | VTPM_RRWheelPress_raw8
VOUTP_LFWheelTemp_C | output | single | -40 | 215 | C | VTPM_LFWheelTemp_C
VOUTP_RFWheelTemp_C | output | single | -40 | 215 | C | VTPM_RFWheelTemp_C
VOUTP_LRWheelTemp_C | output | single | -40 | 215 | C | VTPM_LRWheelTemp_C
VOUTP_RRWheelTemp_C | output | single | -40 | 215 | C | VTPM_RRWheelTemp_C
VOUTP_LFSensorFail_flg | output | boolean | 0 | 1 | flg | VTPM_LFSensorFail_flg
VOUTP_RFSensorFail_flg | output | boolean | 0 | 1 | flg | VTPM_RFSensorFail_flg
VOUTP_LRSensorFail_flg | output | boolean | 0 | 1 | flg | VTPM_LRSensorFail_flg
VOUTP_RRSensorFail_flg | output | boolean | 0 | 1 | flg | VTPM_RRSensorFail_flg
VOUTP_LFWheelDebug_flg | output | boolean | 0 | 1 | flg | VTPM_LFWheelDebug_flg
VOUTP_LRWheelDebug_flg | output | boolean | 0 | 1 | flg | VTPM_LRWheelDebug_flg
VOUTP_RFWheelDebug_flg | output | boolean | 0 | 1 | flg | VTPM_RFWheelDebug_flg
VOUTP_RRWheelDebug_flg | output | boolean | 0 | 1 | flg | VTPM_RRWheelDebug_flg
VOUTP_TPMSResButtAllow_flg | output | boolean | 0 | 1 | flg | VTPM_TPMSResButtAllow_flg
VOUTP_TPMSCaliButtAllow_flg | output | boolean | 0 | 1 | flg | VTPM_TPMSCaliButtAllow_flg
VOUTP_LFPressIndi_enum | output | uint8 | 0 | 4 | enum | VTPM_LFPressIndi_enum
VOUTP_RFPressIndi_enum | output | uint8 | 0 | 4 | enum | VTPM_RFPressIndi_enum
VOUTP_LRPressIndi_enum | output | uint8 | 0 | 4 | enum | VTPM_LRPressIndi_enum
VOUTP_RRPressIndi_enum | output | uint8 | 0 | 4 | enum | VTPM_RRPressIndi_enum
VOUTP_TPMSWarnIndi_enum | output | uint8 | 0 | 3 | enum | VTPM_TPMSWarnIndi_enum
VOUTP_LFWheelTmpIndi_flg | output | boolean | 0 | 1 | flg | VTPM_LFWheelTmpIndi_flg
VOUTP_RFWheelTmpIndi_flg | output | boolean | 0 | 1 | flg | VTPM_RFWheelTmpIndi_flg
VOUTP_LRWheelTmpIndi_flg | output | boolean | 0 | 1 | flg | VTPM_LRWheelTmpIndi_flg
VOUTP_RRWheelTmpIndi_flg | output | boolean | 0 | 1 | flg | VTPM_RRWheelTmpIndi_flg
VOUTP_LFWheelPSW_raw8 | output | uint8 | 0 | 200 | raw8 | VTPM_LFWheelPSW_raw8
VOUTP_LRWheelPSW_raw8 | output | uint8 | 0 | 200 | raw8 | VTPM_LRWheelPSW_raw8
VOUTP_RFWheelPSW_raw8 | output | uint8 | 0 | 200 | raw8 | VTPM_RFWheelPSW_raw8
VOUTP_RRWheelPSW_raw8 | output | uint8 | 0 | 200 | raw8 | VTPM_RRWheelPSW_raw8
VOUTP_CWheelTips_enum | output | uint8 | 0 | 3 | enum | VTPM_CWheelTips_enum
VOUTP_AutoLTips_enum | output | uint8 | 0 | 3 | enum | VTPM_AutoLTips_enum
VOUTP_LFSensorMode_flg | output | boolean | 0 | 1 | flg | VTPM_LFSensorMode_flg
VOUTP_RFSensorMode_flg | output | boolean | 0 | 1 | flg | VTPM_RFSensorMode_flg
VOUTP_LRSensorMode_flg | output | boolean | 0 | 1 | flg | VTPM_LRSensorMode_flg
VOUTP_RRSensorMode_flg | output | boolean | 0 | 1 | flg | VTPM_RRSensorMode_flg
VOUTP_S1ID_raw32 | output | uint32 | 0 | 4294967295 | raw32 | VTPM_S1ID_raw32
VOUTP_S2ID_raw32 | output | uint32 | 0 | 4294967295 | raw32 | VTPM_S2ID_raw32
VOUTP_S3ID_raw32 | output | uint32 | 0 | 4294967295 | raw32 | VTPM_S3ID_raw32
VOUTP_S4ID_raw32 | output | uint32 | 0 | 4294967295 | raw32 | VTPM_S4ID_raw32
VOUTP_S1L_enum | output | uint8 | 0 | 5 | enum | VTPM_S1L_enum
VOUTP_S2L_enum | output | uint8 | 0 | 5 | enum | VTPM_S2L_enum
VOUTP_S3L_enum | output | uint8 | 0 | 5 | enum | VTPM_S3L_enum
VOUTP_S4L_enum | output | uint8 | 0 | 5 | enum | VTPM_S4L_enum
VOUTP_ALFin_flg | output | boolean | 0 | 1 | flg | VTPM_ALFin_flg
VOUTP_LFP20_raw8 | output | uint8 | 0 | 255 | raw | VTPM_LFP20_raw8
VOUTP_RFP20_raw8 | output | uint8 | 0 | 255 | raw | VTPM_RFP20_raw8
VOUTP_LRP20_raw8 | output | uint8 | 0 | 255 | raw | VTPM_LRP20_raw8
VOUTP_RRP20_raw8 | output | uint8 | 0 | 255 | raw | VTPM_RRP20_raw8
VOUTP_FAT_flg | output | boolean | 0 | 1 | flg | VTPM_FAT_flg
VOUTP_IDin_raw32 | output | uint32 | 0 | 4294967295 | raw32 | VTPM_IDin_raw32
VOUTP_S1WheelDebugALTU_pct | output | single | 0 | 100 | pct | VTPM_S1WheelDebugALTU_pct
VOUTP_S2WheelDebugALTU_pct | output | single | 0 | 100 | pct | VTPM_S2WheelDebugALTU_pct
VOUTP_S3WheelDebugALTU_pct | output | single | 0 | 100 | pct | VTPM_S3WheelDebugALTU_pct
VOUTP_S4WheelDebugALTU_pct | output | single | 0 | 100 | pct | VTPM_S4WheelDebugALTU_pct
VOUTP_ID1messageALTU_raw8 | output | uint8 | 0 | 255 | raw | VTPM_ID1messageALTU_raw8
VOUTP_ID2messageALTU_raw8 | output | uint8 | 0 | 255 | raw | VTPM_ID2messageALTU_raw8
VOUTP_ID3messageALTU_raw8 | output | uint8 | 0 | 255 | raw | VTPM_ID3messageALTU_raw8
VOUTP_ID4messageALTU_raw8 | output | uint8 | 0 | 255 | raw | VTPM_ID4messageALTU_raw8
VOUTP_Chkfin_flg | output | boolean | 0 | 1 | flg | VTPM_Chkfin_flg
VOUTP_SetIDLoc_flg | output | boolean | 0 | 1 | flg | VTPM_SetIDLoc_flg
VOUTP_TPMSStorge_flg | output | boolean | 0 | 1 | flg | VTPM_TPMSStorge_flg
VOUTP_ChkStorge_flg | output | boolean | 0 | 1 | flg | VTPM_ChkStorge_flg
VOUTP_TPMSResButt_flg | output | boolean | 0 | 1 | flg | VTPM_TPMSResButt_flg
VOUTP_LFPindi_enum | output | uint8 | 0 | 3 | enum | VTPM_LFPindi_enum
VOUTP_RFPind_enum | output | uint8 | 0 | 3 | enum | VTPM_RFPind_enum
VOUTP_LRPindi_enum | output | uint8 | 0 | 3 | enum | VTPM_LRPindi_enum
VOUTP_RRPindi_enum | output | uint8 | 0 | 3 | enum | VTPM_RRPindi_enum
VOUTP_WriteChkLFID_raw | output | uint32 | 0 | 4294967295 | raw32 | VTPM_WriteChkLFID_raw
VOUTP_WriteChkRFID_raw | output | uint32 | 0 | 4294967295 | raw32 | VTPM_WriteChkRFID_raw
VOUTP_WriteChkLRID_raw | output | uint32 | 0 | 4294967295 | raw32 | VTPM_WriteChkLRID_raw
VOUTP_WriteChkRRID_raw | output | uint32 | 0 | 4294967295 | raw32 | VTPM_WriteChkRRID_raw
VOUTP_WriteChkfinLFID_raw | output | uint32 | 0 | 4294967295 | raw32 | VTPM_WriteChkfinLFID_raw
VOUTP_WriteChkfinRFID_raw | output | uint32 | 0 | 4294967295 | raw32 | VTPM_WriteChkfinRFID_raw
VOUTP_WriteChkfinLRID_raw | output | uint32 | 0 | 4294967295 | raw32 | VTPM_WriteChkfinLRID_raw
VOUTP_WriteChkfinRRID_raw | output | uint32 | 0 | 4294967295 | raw32 | VTPM_WriteChkfinRRID_raw
VOUTP_Flashchkdatavalid_enum | output | uint8 | 0 | 255 | enum | VTPM_Flashchkdatavalid_enum
VOUTP_Flashdatavalid_enum | output | uint8 | 0 | 255 | enum | VTPM_Flashdatavalid_enum
VOUTP_unlearnSfali_flg | output | boolean | 0 | 1 | flg | VTPM_unlearnSfali_flg
VOUTP_unlearnSfailvalid_enum | output | uint8 | 0 | 255 | enum | VTPM_unlearnSfailvalid_enum
VOUTP_Prepresstempvalid_enum | output | uint8 | 0 | 255 | enum | VTPM_Prepresstempvalid_enum
VOUTP_FlashS1ID_raw | output | uint32 | 0 | 4294967295 | raw32 | VTPM_FlashS1ID_raw
VOUTP_FlashS2ID_raw | output | uint32 | 0 | 4294967295 | raw32 | VTPM_FlashS2ID_raw
VOUTP_FlashS3ID_raw | output | uint32 | 0 | 4294967295 | raw32 | VTPM_FlashS3ID_raw
VOUTP_FlashS4ID_raw | output | uint32 | 0 | 4294967295 | raw32 | VTPM_FlashS4ID_raw
VOUTP_FlashIDvalid_enum | output | uint8 | 0 | 255 | enum | VTPM_FlashIDvalid_enum
VOUTP_WritingCnt_enum | output | uint8 | 0 | 255 | enum | VTPM_WritingCnt_enum
VOUTP_TPMSTLCmd_flg | output | boolean | 0 | 1 | flg | VTPM_TPMSTLCmd_flg
VOUTP_LProgress_enum | output | uint8 | 0 | 255 | enum | VTPM_LProgress_enum
VOUTP_TPMSSensorIDRegStart_flg | output | boolean | 0 | 1 | flg | VTPM_TPMSSensorIDRegStart_flg
VOUTP_ModelVersion_raw | output | uint8 | 0 | 255 | raw8 | VTPM_ModelVersion_raw
VOUTP_ModelVersionChksum_raw | output | uint8 | 0 | 255 | raw8 | VTPM_ModelVersionChksum_raw
VOUTP_ParkRequest_flg | output | boolean | 0 | 1 | flg | VTQD_ParkRequest_flg
VOUTP_TqSourceFr_enum | output | uint8 | 0 | 9 | enum | VTQD_TqSourceFr_enum
VOUTP_TqSourceRr_enum | output | uint8 | 0 | 9 | enum | VTQD_TqSourceRr_enum
VOUTP_FrEDUAvailBrkRgnTq_Nm | output | single | -100000 | 100000 | Nm | VTQD_FrEDUAvailBrkRgnTq_Nm
VOUTP_RrEDUAvailBrkRgnTq_Nm | output | single | -100000 | 100000 | Nm | VTQD_RrEDUAvailBrkRgnTq_Nm
VOUTP_EVDriveMode_enum | output | uint8 | 0 | 3 | enum | VTQD_EVDriveMode_enum
VOUTP_ShiftGearPosn_enum | output | uint8 | 0 | 7 | enum | VTQD_ShiftGearPosn_enum
VOUTP_PButtonSta_enum | output | uint8 | 0 | 2 | enum | VTQD_PButtonSta_enum
VOUTP_FrActvDmpDisabReq_flg | output | boolean | 0 | 1 | flg | VTQD_FrActvDmpDisabReq_flg
VOUTP_RrActvDmpDisabReq_flg | output | boolean | 0 | 1 | flg | VTQD_RrActvDmpDisabReq_flg
VOUTP_FrRgnDecrSta_flg | output | boolean | 0 | 1 | flg | VTQD_FrRgnDecrSta_flg
VOUTP_RrRgnDecrSta_flg | output | boolean | 0 | 1 | flg | VTQD_RrRgnDecrSta_flg
VOUTP_DriverWhlTqDemFr_Nm | output | single | -100000 | 100000 | Nm | VTQD_DriverWhlTqDemFr_Nm
VOUTP_DriverWhlTqDemRr_Nm | output | single | -100000 | 100000 | Nm | VTQD_DriverWhlTqDemRr_Nm
VOUTP_FrEDUActTq_Nm | output | single | -100000 | 100000 | Nm | VTQD_FrEDUActTq_Nm
VOUTP_RrEDUActTq_Nm | output | single | -100000 | 100000 | Nm | VTQD_RrEDUActTq_Nm
VOUTP_FrEDURolRgnTq_Nm | output | single | -100000 | 100000 | Nm | VTQD_FrEDURolRgnTq_Nm
VOUTP_RrEDURolRgnTq_Nm | output | single | -100000 | 100000 | Nm | VTQD_RrEDURolRgnTq_Nm
VOUTP_FrEDUSpd_rpm | output | single | -100000 | 100000 | rpm | VTQD_FrEDUSpd_rpm
VOUTP_RrEDUSpd_rpm | output | single | -100000 | 100000 | rpm | VTQD_RrEDUSpd_rpm
VOUTP_FrEDUSpdValid_flg | output | boolean | 0 | 1 | flg | VTQD_FrEDUSpdValid_flg
VOUTP_FrEDUAvailBrkRgnTqV_flg | output | boolean | 0 | 1 | flg | VTQD_FrEDUAvailBrkRgnTqV_flg
VOUTP_RrEDUSpdValid_flg | output | boolean | 0 | 1 | flg | VTQD_RrEDUSpdValid_flg
VOUTP_RrEDUAvailBrkRgnTqV_flg | output | boolean | 0 | 1 | flg | VTQD_RrEDUAvailBrkRgnTqV_flg
VOUTP_RgnAbnorSta_flg | output | boolean | 0 | 1 | flg | VTQD_RgnAbnorSta_flg
VOUTP_PTCSPermSta_flg | output | boolean | 0 | 1 | flg | VTQD_PTCSPermSta_flg
VOUTP_FrRgnPermSta_flg | output | boolean | 0 | 1 | flg | VTQD_FrRgnPermSta_flg
VOUTP_RrRgnPermSta_flg | output | boolean | 0 | 1 | flg | VTQD_RrRgnPermSta_flg
VOUTP_FrIdcMin_A | output | single | -1022 | 0 | A | VTQD_FrIdcMin_A
VOUTP_FrIdcMax_A | output | single | 0 | 1022 | A | VTQD_FrIdcMax_A
VOUTP_FrUdcMin_V | output | single | 0 | 1022 | V | VTQD_FrUdcMin_V
VOUTP_FrUdcMax_V | output | single | 0 | 1022 | V | VTQD_FrUdcMax_V
VOUTP_RrIdcMin_A | output | single | -1022 | 0 | A | VTQD_RrIdcMin_A
VOUTP_RrIdcMax_A | output | single | 0 | 1022 | A | VTQD_RrIdcMax_A
VOUTP_RrUdcMin_V | output | single | 0 | 1022 | V | VTQD_RrUdcMin_V
VOUTP_RrUdcMax_V | output | single | 0 | 1022 | V | VTQD_RrUdcMax_V
VOUTP_ReBrakeLPReq_flg | output | boolean | 0 | 1 | flg | VTQD_ReBrakeLPReq_flg
VOUTP_CreepON_flg | output | boolean | 0 | 1 | flg | VTQD_CreepON_flg
VOUTP_EquivAccPedalSWSta_flg | output | boolean | 0 | 1 | flg | VTQD_EquivAccPedalSWSta_flg
VOUTP_DriveProtEn_flg | output | boolean | 0 | 1 | flg | VTQD_DriveProtEn_flg
VOUTP_ActParkRequest_flg | output | boolean | 0 | 1 | flg | VTQD_ActParkRequest_flg
VOUTP_IVIPwrLockSta_enum | output | uint8 | 0 | 15 | enum | VTQD_IVIPwrLockSta_enum
VOUTP_OPDHoldLamp_flg | output | boolean | 0 | 1 | flg | VTQD_OPDHoldLamp_flg
VOUTP_SaveRegenMode_enum | output | uint8 | 0 | 7 | enum | VTQD_SaveRegenMode_enum
VOUTP_FDCVCURegenMode_enum | output | uint8 | 0 | 7 | enum | VTQD_FDCVCURegenMode_enum
VOUTP_SpdCtrlMode_enum | output | uint8 | 0 | 5 | enum | VTQD_SpdCtrlMode_enum
VOUTP_SpdCtrlSta_flg | output | boolean | 0 | 1 | flg | VTQD_SpdCtrlSta_flg
VOUTP_SetSpd_kph | output | single | 0 | 254 | kph | VTQD_SetSpd_kph
VOUTP_VehActSpd_kph | output | single | -150 | 150 | kph | VTQD_VehActSpd_kph
VOUTP_RegenLimIndSta_flg | output | boolean | 0 | 1 | flg | VTQD_RegenLimIndSta_flg
VOUTP_SetSpdLimWarn_flg | output | boolean | 0 | 1 | flg | VTQD_SetSpdLimWarn_flg
VOUTP_FrTMTqReq_Nm | output | single | -100000 | 100000 | Nm | VTQR_FrTMTqReq_Nm
VOUTP_RrTMTqReq_Nm | output | single | -100000 | 100000 | Nm | VTQR_RrTMTqReq_Nm
VOUTP_ReqOBCV2LEna_enum | output | uint8 | 0 | 255 | enum | VV2L_ReqOBCV2LEna_enum
VOUTP_ReqV2LIVIPopup_enum | output | uint8 | 0 | 255 | enum | VV2L_ReqV2LIVIPopup_enum
VOUTP_ReqV2LIVIDisChrg_enum | output | uint8 | 0 | 255 | enum | VV2L_ReqV2LIVIDisChrg_enum
VOUTP_ReqOBCExtrV2LEna_enum | output | uint8 | 0 | 255 | enum | VV2L_ReqOBCExtrV2LEna_enum
VOUTP_ReqOBCIntrV2LEna_enum | output | uint8 | 0 | 255 | enum | VV2L_ReqOBCIntrV2LEna_enum
VOUTP_HVPO120VGrpALDSt_enum | output | uint8 | 0 | 255 | enum | VV2L_HVPO120VGrpALDSt_enum
VOUTP_HVPO120VGrpBLDSt_enum | output | uint8 | 0 | 255 | enum | VV2L_HVPO120VGrpBLDSt_enum
VOUTP_FeatSetSpdFinal_raw32 | output | single | 0 | 255 | raw32 | VVMC_FeatSetSpdFinal_raw32
VOUTP_VehicleSpeed_mph | output | single | 0 | 254 | mph | VVMC_VehicleSpeed_mph
VOUTP_VehicleSpeed_kph | output | single | 0 | 254 | kph | VVMC_VehicleSpeed_kph
VOUTP_MeterIndSpeed_raw32 | output | single | 0 | 254 | raw32 | VVMC_MeterIndSpeed_raw32
VOUTP_VMCAEBCtrlAvail_flg | output | boolean | 0 | 1 | flg | VVMC_VMCAEBCtrlAvail_flg
VOUTP_VMCACCCtrlAvail_flg | output | boolean | 0 | 1 | flg | VVMC_VMCACCCtrlAvail_flg
VOUTP_VMCCCCtrlAvail_flg | output | boolean | 0 | 1 | flg | VVMC_VMCCCCtrlAvail_flg
VOUTP_VMCMSACtrlAvail_flg | output | boolean | 0 | 1 | flg | VVMC_VMCMSACtrlAvail_flg
VOUTP_FeatArbitrSta_enum | output | uint8 | 0 | 6 | enum | VVMC_FeatArbitrSta_enum
VOUTP_FeatReqSpd_kph | output | single | 0 | 255.75 | kph | VVMC_FeatReqSpd_kph
VOUTP_JerkPCT_pct | output | single | 0 | 100 | pct | VVMC_JerkPCT_pct
VOUTP_LimitPCT_pct | output | single | 0 | 100 | pct | VVMC_LimitPCT_pct
VOUTP_FrontRearSlipRatioCtrl_flg | output | boolean | 0 | 1 | flg | VVMC_FrontRearSlipRatioCtrl_flg
VOUTP_RearWhlSlipRatioCtrl_flg | output | boolean | 0 | 1 | flg | VVMC_RearWhlSlipRatioCtrl_flg
VOUTP_SingleWhlSlipRatioCtrl_flg | output | boolean | 0 | 1 | flg | VVMC_SingleWhlSlipRatioCtrl_flg
VOUTP_LatAccCtrl_flg | output | boolean | 0 | 1 | flg | VVMC_LatAccCtrl_flg
VOUTP_SafetyCtrl_flg | output | boolean | 0 | 1 | flg | VVMC_SafetyCtrl_flg
VOUTP_SPD2ACCAct_flg | output | boolean | 0 | 1 | flg | VVMC_SPD2ACCAct_flg
VOUTP_AccCalcuPID_mps2 | output | single | -15 | 10.55 | mps2 | VVMC_AccCalcuPID_mps2
VOUTP_ISOAccLimit_mps2 | output | single | 0 | 10 | mps2 | VVMC_ISOAccLimit_mps2
VOUTP_ISODecLimit_mps2 | output | single | -10 | 0 | mps2 | VVMC_ISODecLimit_mps2
VOUTP_ISOJerkLimit_mps3 | output | single | 0 | 10 | mps3 | VVMC_ISOJerkLimit_mps3
VOUTP_ACCRequiredAccel_mps2 | output | single | -15 | 10.55 | mps2 | VVMC_ACCRequiredAccel_mps2
VOUTP_DISCReqAcc_mps2 | output | single | -15 | 10.55 | mps2 | VVMC_DISCReqAcc_mps2
VOUTP_FeatArbitrFinal_enum | output | uint8 | 0 | 6 | enum | VVMC_FeatArbitrFinal_enum
VOUTP_ActACCRequiredAccel_mps2 | output | single | -15 | 10.55 | mps2 | VVMC_ActACCRequiredAccel_mps2
VOUTP_LateralCtrl_flg | output | boolean | 0 | 1 | flg | VVMC_LateralCtrl_flg
VOUTP_ADASLKASta_enum | output | uint8 | 0 | 7 | enum | VVMC_ADASLKASta_enum
VOUTP_LKAStrToqReq_Nm | output | single | -8 | 8 | Nm | VVMC_LKAStrToqReq_Nm
VOUTP_LKATOIFault_flg | output | boolean | 0 | 1 | flg | VVMC_LKATOIFault_flg
VOUTP_LKATOIAct_enum | output | uint8 | 0 | 255 | enum | VVMC_LKATOIAct_enum
VOUTP_ADASAEBReq_enum | output | uint8 | 0 | 7 | enum | VVMC_ADASAEBReq_enum
VOUTP_ADASFaultSta_flg | output | boolean | 0 | 1 | flg | VVMC_ADASFaultSta_flg
VOUTP_AEBVehHoldReq_flg | output | boolean | 0 | 1 | flg | VVMC_AEBVehHoldReq_flg
VOUTP_ACCVehHoldReq_flg | output | boolean | 0 | 1 | flg | VVMC_ACCVehHoldReq_flg
VOUTP_ADASDBSReq_enum | output | uint8 | 0 | 3 | enum | VVMC_ADASDBSReq_enum
VOUTP_ADASACCSta_enum | output | uint8 | 0 | 7 | enum | VVMC_ADASACCSta_enum
VOUTP_ACCObjDist_m | output | single | 0 | 204.6 | m | VVMC_ACCObjDist_m
VOUTP_ACCObjRelSpd_mps | output | single | -100 | 104.6 | mps | VVMC_ACCObjRelSpd_mps
VOUTP_TimeGapLevel_enum | output | uint8 | 0 | 7 | enum | VVMC_TimeGapLevel_enum
VOUTP_ACCJerkUpperLimit_mps3 | output | single | -6 | 6.7 | mps3 | VVMC_ACCJerkUpperLimit_mps3
VOUTP_ACCComfortBandUpper_mps2 | output | single | -15 | 10.55 | mps2 | VVMC_ACCComfortBandUpper_mps2
VOUTP_ACCJerkLowerLimit_mps3 | output | single | -6 | 6.7 | mps3 | VVMC_ACCJerkLowerLimit_mps3
VOUTP_ACCComfortBandLower_mps2 | output | single | -15 | 10.55 | mps2 | VVMC_ACCComfortBandLower_mps2
VOUTP_ADASVehSpdLim_raw32 | output | single | 0 | 254 | raw32 | VVMC_ADASVehSpdLim_raw32
VOUTP_ADASShftPosnReqA_flg | output | boolean | 0 | 1 | flg | VVMC_ADASShftPosnReqA_flg
VOUTP_ADASShftPosnReq_enum | output | uint8 | 0 | 7 | enum | VVMC_ADASShftPosnReq_enum
VOUTP_ADASForceIdle_flg | output | boolean | 0 | 1 | flg | VVMC_ADASForceIdle_flg
VOUTP_HazardWarningReq_flg | output | boolean | 0 | 1 | flg | VVMC_HazardWarningReq_flg
VOUTP_RightTurnLightReq_flg | output | boolean | 0 | 1 | flg | VVMC_RightTurnLightReq_flg
VOUTP_LeftTurnLightReq_flg | output | boolean | 0 | 1 | flg | VVMC_LeftTurnLightReq_flg
VOUTP_ADASFCWSta_enum | output | uint8 | 0 | 7 | enum | VVMC_ADASFCWSta_enum
VOUTP_ADASLDWSta_enum | output | uint8 | 0 | 7 | enum | VVMC_ADASLDWSta_enum
VOUTP_ADASFltWrnReq_flg | output | boolean | 0 | 1 | flg | VVMC_ADASFltWrnReq_flg
VOUTP_ACCObjDstLvl_enum | output | uint8 | 0 | 7 | enum | VVMC_ACCObjDstLvl_enum
VOUTP_ForceLowBeam_enum | output | uint8 | 0 | 1 | enum | VVMC_ForceLowBeam_enum
VOUTP_ACCTakeoverReq_flg | output | boolean | 0 | 1 | flg | VVMC_ACCTakeoverReq_flg
VOUTP_ADASWarningMsg_enum | output | uint8 | 0 | 15 | enum | VVMC_ADASWarningMsg_enum
VOUTP_ADASCAMSpdLim_enum | output | uint8 | 0 | 31 | enum | VVMC_ADASCAMSpdLim_enum
VOUTP_TargetType_enum | output | uint8 | 0 | 15 | enum | VVMC_TargetType_enum
VOUTP_ADASSLIFSpdLim_enum | output | uint8 | 0 | 31 | enum | VVMC_ADASSLIFSpdLim_enum
VOUTP_LKAHODDisplayWarning_flg | output | boolean | 0 | 1 | flg | VVMC_LKAHODDisplayWarning_flg
VOUTP_LKAHODSoundWarning_flg | output | boolean | 0 | 1 | flg | VVMC_LKAHODSoundWarning_flg
VOUTP_ADASLFCSta_enum | output | uint8 | 0 | 7 | enum | VVMC_ADASLFCSta_enum
VOUTP_ADASLaneModeL_enum | output | uint8 | 0 | 7 | enum | VVMC_ADASLaneModeL_enum
VOUTP_ADASLaneModeR_enum | output | uint8 | 0 | 7 | enum | VVMC_ADASLaneModeR_enum
VOUTP_ADASSLIFSta_enum | output | uint8 | 0 | 5 | enum | VVMC_ADASSLIFSta_enum
VOUTP_ADASISASta_enum | output | uint8 | 0 | 3 | enum | VVMC_ADASISASta_enum
VOUTP_ADASLDWMute_flg | output | boolean | 0 | 1 | flg | VVMC_ADASLDWMute_flg
VOUTP_ADASFCWMute_flg | output | boolean | 0 | 1 | flg | VVMC_ADASFCWMute_flg
VOUTP_ADASLFCHandsOffWarning_enum | output | uint8 | 0 | 3 | enum | VVMC_ADASLFCHandsOffWarning_enum
VOUTP_LVDADisabled_flg | output | boolean | 0 | 1 | flg | VVMC_LVDADisabled_flg
VOUTP_LVDAMuteSta_enum | output | uint8 | 0 | 3 | enum | VVMC_LVDAMuteSta_enum
VOUTP_LVDAFailinfo_flg | output | boolean | 0 | 1 | flg | VVMC_LVDAFailinfo_flg
VOUTP_LVDAWarning_flg | output | boolean | 0 | 1 | flg | VVMC_LVDAWarning_flg
VOUTP_LVDAACCStatusInformation_flg | output | boolean | 0 | 1 | flg | VVMC_LVDAACCStatusInformation_flg
VOUTP_ADASLFCWarnSound_enum | output | uint8 | 0 | 255 | enum | VVMC_ADASLFCWarnSound_enum
VOUTP_FCMACCmode_enum | output | uint8 | 0 | 2 | enum | VVMC_FCMACCmode_enum
VOUTP_ADASLanetypeR_enum | output | uint8 | 0 | 2 | enum | VVMC_ADASLanetypeR_enum
VOUTP_ADASLanetypeL_enum | output | uint8 | 0 | 2 | enum | VVMC_ADASLanetypeL_enum
VOUTP_ADASLanecurveL_raw32 | output | single | -0.03 | 0.03 | raw32 | VVMC_ADASLanecurveL_raw32
VOUTP_ADASLanecurveR_raw32 | output | single | -0.03 | 0.03 | raw32 | VVMC_ADASLanecurveR_raw32
VOUTP_ADASAEBSta_enum | output | uint8 | 0 | 7 | enum | VVMC_ADASAEBSta_enum
VOUTP_FCMLDWRequest_enum | output | uint8 | 0 | 3 | enum | VVMC_FCMLDWRequest_enum
VOUTP_FCMLDWFault_flg | output | boolean | 0 | 1 | flg | VVMC_FCMLDWFault_flg
VOUTP_ACCCtrlAvail_flg | output | boolean | 0 | 1 | flg | VVMC_ACCCtrlAvail_flg
VOUTP_ACCPedalOvrd_flg | output | boolean | 0 | 1 | flg | VVMC_ACCPedalOvrd_flg
VOUTP_TimeGapCalcu_s | output | single | 0 | 25.5 | s | VVMC_TimeGapCalcu_s
VOUTP_CCCtrlSta_enum | output | uint8 | 0 | 7 | enum | VVMC_CCCtrlSta_enum
VOUTP_MSACtrlSta_enum | output | uint8 | 0 | 8 | enum | VVMC_MSACtrlSta_enum
VOUTP_APSCtrlAvail_flg | output | boolean | 0 | 1 | flg | VVMC_APSCtrlAvail_flg
VOUTP_APSActive_flg | output | boolean | 0 | 1 | flg | VVMC_APSActive_flg
VOUTP_APSStaSys_enum | output | uint8 | 0 | 7 | enum | VVMC_APSStaSys_enum
VOUTP_APSDecReqA_flg | output | boolean | 0 | 1 | flg | VVMC_APSDecReqA_flg
VOUTP_APSDecReq_mps2 | output | single | 0 | 25.4 | mps2 | VVMC_APSDecReq_mps2
VOUTP_APSReq_enum | output | uint8 | 0 | 7 | enum | VVMC_APSReq_enum
VOUTP_LongAcc_Gps | output | single | -20 | 20 | Gps | VVMC_LongAcc_Gps
VOUTP_CCMSASpdWar_flg | output | boolean | 0 | 1 | flg | VVMC_CCMSASpdWar_flg
VOUTP_IMUEnaCmd_flg | output | boolean | 0 | 1 | flg | VVMC_IMUEnaCmd_flg
VOUTP_CAASCtrlAvail_flg | output | boolean | 0 | 1 | flg | VVMC_CAASCtrlAvail_flg
VOUTP_CAASActive_flg | output | boolean | 0 | 1 | flg | VVMC_CAASActive_flg
VOUTP_ExtraMSACtrlSta_enum | output | uint8 | 0 | 15 | enum | VVMC_ExtraMSACtrlSta_enum
VOUTP_CalibratedAccX_G | output | single | -65.536 | 65.536 | Gps | VVMC_CalibratedAccX_G
VOUTP_CalibratedAccY_G | output | single | -65.536 | 65.536 | Gps | VVMC_CalibratedAccY_G
VOUTP_CalibratedAccZ_G | output | single | -65.536 | 65.536 | Gps | VVMC_CalibratedAccZ_G
VOUTP_CalibratedGyroX_Dps | output | single | -1966 | 1966 | dps | VVMC_CalibratedGyroX_Dps
VOUTP_CalibratedGyroY_Dps | output | single | -1966 | 1966 | dps | VVMC_CalibratedGyroY_Dps
VOUTP_CalibratedGyroZ_Dps | output | single | -1966 | 1966 | dps | VVMC_CalibratedGyroZ_Dps
VOUTP_FDCVMCAPSVRqEPSCtrl_flg | output | boolean | 0 | 1 | flg | VVMC_FDCVMCAPSVRqEPSCtrl_flg
VOUTP_FDCVMCAPSAngleTarget_deg | output | single | -360 | 360 | deg | VVMC_FDCVMCAPSAngleTarget_deg
VOUTP_FDCVMCAPSRqEPSCtrl_flg | output | boolean | 0 | 1 | flg | VVMC_FDCVMCAPSRqEPSCtrl_flg
VOUTP_FDCVMCAngCtrlTqWtGn_pct | output | single | 0 | 102 | pct | VVMC_FDCVMCAngCtrlTqWtGn_pct
VOUTP_FDCVMCDrInpTqBstAct_flg | output | boolean | 0 | 1 | flg | VVMC_FDCVMCDrInpTqBstAct_flg
VOUTP_FDCVMCMaxAngCtrlOutTqLim_Nm | output | single | 0 | 51.1 | Nm | VVMC_FDCVMCMaxAngCtrlOutTqLim_Nm
VOUTP_FDCVMCDrInpTqBstGn_pct | output | single | 0 | 102 | pct | VVMC_FDCVMCDrInpTqBstGn_pct

## Calibrations
Signal Name | Direction | Data type | Min | Max | Units | Enum Table | Default during Running
KOUTP_HVTHCMSysAvail_enum_ovrdflg | internal | boolean | 0 | 1 | flg | N/A | 0
KOUTP_HVTHCMSysAvail_enum_ovrdval | internal | uint8 | 0 | 255 | enum | N/A | 0
KOUTP_HVTHCMSysAvail_enum_maxval | internal | uint8 | 0 | 255 | enum | N/A | 3
KOUTP_HVTHCMSysAvail_enum_minval | internal | uint8 | 0 | 255 | enum | N/A | 0
KOUTP_LVBattVoltSta_enum_ovrdflg | internal | boolean | 0 | 1 | flg | N/A | 0
KOUTP_LVBattVoltSta_enum_ovrdval | internal | uint8 | 0 | 255 | enum | N/A | 0
KOUTP_LVBattVoltSta_enum_maxval | internal | uint8 | 0 | 255 | enum | N/A | 3
KOUTP_LVBattVoltSta_enum_minval | internal | uint8 | 0 | 255 | enum | N/A | 0
KOUTP_VehHVPwrAvail4THCM_W_ovrdflg | internal | boolean | 0 | 1 | flg | N/A | 0
KOUTP_VehHVPwrAvail4THCM_W_ovrdval | internal | single | -65535 | 65535 | W | N/A | 0
KOUTP_VehHVPwrAvail4THCM_W_maxval | internal | single | -65535 | 65535 | W | N/A | 12650
KOUTP_VehHVPwrAvail4THCM_W_minval | internal | single | -65535 | 65535 | W | N/A | 0
KOUTP_VehSpeed_kph_ovrdflg | internal | boolean | 0 | 1 | flg | N/A | 0
KOUTP_VehSpeed_kph_ovrdval | internal | single | -65535 | 65535 | kph | N/A | 0
KOUTP_VehSpeed_kph_maxval | internal | single | -65535 | 65535 | kph | N/A | 300
KOUTP_VehSpeed_kph_minval | internal | single | -65535 | 65535 | kph | N/A | 0
KOUTP_VehSpeedTimeOut_flg_ovrdflg | internal | boolean | 0 | 1 | flg | N/A | 0
KOUTP_VehSpeedTimeOut_flg_ovrdval | internal | boolean | 0 | 1 | flg | N/A | 0
KOUTP_VehSpeedTimeOut_flg_maxval | internal | boolean | 0 | 1 | flg | N/A | 1
KOUTP_VehSpeedTimeOut_flg_minval | internal | boolean | 0 | 1 | flg | N/A | 0
KOUTP_FSOffSw_enum_ovrdflg | internal | boolean | 0 | 1 | flg | N/A | 0
KOUTP_FSOffSw_enum_ovrdval | internal | uint8 | 0 | 255 | enum | N/A | 0
KOUTP_FSOffSw_enum_maxval | internal | uint8 | 0 | 255 | enum | N/A | 255
KOUTP_FSOffSw_enum_minval | internal | uint8 | 0 | 255 | enum | N/A | 0
KOUTP_FSOffSwTimeOut_flg_ovrdflg | internal | boolean | 0 | 1 | flg | N/A | 0
KOUTP_FSOffSwTimeOut_flg_ovrdval | internal | boolean | 0 | 1 | flg | N/A | 0
KOUTP_FSOffSwTimeOut_flg_maxval | internal | boolean | 0 | 1 | flg | N/A | 1
KOUTP_FSOffSwTimeOut_flg_minval | internal | boolean | 0 | 1 | flg | N/A | 0
KOUTP_ChrgPlugSta_enum_ovrdflg | internal | boolean | 0 | 1 | flg | N/A | 0
KOUTP_ChrgPlugSta_enum_ovrdval | internal | uint8 | 0 | 255 | enum | N/A | 0
KOUTP_ChrgPlugSta_enum_maxval | internal | uint8 | 0 | 255 | enum | N/A | 255
KOUTP_ChrgPlugSta_enum_minval | internal | uint8 | 0 | 255 | enum | N/A | 0
KOUTP_PASDRMR_cm_ovrdflg | internal | boolean | 0 | 1 | flg | N/A | 0
KOUTP_PASDRMR_cm_ovrdval | internal | uint8 | 0 | 255 | enum | N/A | 0
KOUTP_PASDRMR_cm_maxval | internal | uint8 | 0 | 255 | cm | N/A | 255
KOUTP_PASDRMR_cm_minval | internal | uint8 | 0 | 255 | cm | N/A | 0
KOUTP_PASDRML_cm_ovrdflg | internal | boolean | 0 | 1 | flg | N/A | 0
KOUTP_PASDRML_cm_ovrdval | internal | uint8 | 0 | 255 | enum | N/A | 0
KOUTP_PASDRML_cm_maxval | internal | uint8 | 0 | 255 | cm | N/A | 255
KOUTP_PASDRML_cm_minval | internal | uint8 | 0 | 255 | cm | N/A | 0
KOUTP_PASDRCR_cm_ovrdflg | internal | boolean | 0 | 1 | flg | N/A | 0
KOUTP_PASDRCR_cm_ovrdval | internal | uint8 | 0 | 255 | enum | N/A | 0
KOUTP_PASDRCR_cm_maxval | internal | uint8 | 0 | 255 | cm | N/A | 255
KOUTP_PASDRCR_cm_minval | internal | uint8 | 0 | 255 | cm | N/A | 0
KOUTP_PASDRCL_cm_ovrdflg | internal | boolean | 0 | 1 | flg | N/A | 0
KOUTP_PASDRCL_cm_ovrdval | internal | uint8 | 0 | 255 | enum | N/A | 0
KOUTP_PASDRCL_cm_maxval | internal | uint8 | 0 | 255 | cm | N/A | 255
KOUTP_PASDRCL_cm_minval | internal | uint8 | 0 | 255 | cm | N/A | 0
KOUTP_PASDFMR_cm_ovrdflg | internal | boolean | 0 | 1 | flg | N/A | 0
KOUTP_PASDFMR_cm_ovrdval | internal | uint8 | 0 | 255 | enum | N/A | 0
KOUTP_PASDFMR_cm_maxval | internal | uint8 | 0 | 255 | cm | N/A | 255
KOUTP_PASDFMR_cm_minval | internal | uint8 | 0 | 255 | cm | N/A | 0
KOUTP_PASDFML_cm_ovrdflg | internal | boolean | 0 | 1 | flg | N/A | 0
KOUTP_PASDFML_cm_ovrdval | internal | uint8 | 0 | 255 | enum | N/A | 0
KOUTP_PASDFML_cm_maxval | internal | uint8 | 0 | 255 | cm | N/A | 255
KOUTP_PASDFML_cm_minval | internal | uint8 | 0 | 255 | cm | N/A | 0
KOUTP_PASDFCR_cm_ovrdflg | internal | boolean | 0 | 1 | flg | N/A | 0
KOUTP_PASDFCR_cm_ovrdval | internal | uint8 | 0 | 255 | enum | N/A | 0
KOUTP_PASDFCR_cm_maxval | internal | uint8 | 0 | 255 | cm | N/A | 255
KOUTP_PASDFCR_cm_minval | internal | uint8 | 0 | 255 | cm | N/A | 0
KOUTP_PASDFCL_cm_ovrdflg | internal | boolean | 0 | 1 | flg | N/A | 0
KOUTP_PASDFCL_cm_ovrdval | internal | uint8 | 0 | 255 | enum | N/A | 0
KOUTP_PASDFCL_cm_maxval | internal | uint8 | 0 | 255 | cm | N/A | 255
KOUTP_PASDFCL_cm_minval | internal | uint8 | 0 | 255 | cm | N/A | 0
KOUTP_APSDRLR_cm_ovrdflg | internal | boolean | 0 | 1 | flg | N/A | 0
KOUTP_APSDRLR_cm_ovrdval | internal | uint16 | 0 | 65535 | cm | N/A | 0
KOUTP_APSDRLR_cm_maxval | internal | uint16 | 0 | 65535 | cm | N/A | 65535
KOUTP_APSDRLR_cm_minval | internal | uint16 | 0 | 65535 | cm | N/A | 0
KOUTP_APSDRLL_cm_ovrdflg | internal | boolean | 0 | 1 | flg | N/A | 0
KOUTP_APSDRLL_cm_ovrdval | internal | uint16 | 0 | 65535 | cm | N/A | 0
KOUTP_APSDRLL_cm_maxval | internal | uint16 | 0 | 65535 | cm | N/A | 65535
KOUTP_APSDRLL_cm_minval | internal | uint16 | 0 | 65535 | cm | N/A | 0
KOUTP_APSDFLR_cm_ovrdflg | internal | boolean | 0 | 1 | flg | N/A | 0
KOUTP_APSDFLR_cm_ovrdval | internal | uint16 | 0 | 65535 | cm | N/A | 0
KOUTP_APSDFLR_cm_maxval | internal | uint16 | 0 | 65535 | cm | N/A | 65535
KOUTP_APSDFLR_cm_minval | internal | uint16 | 0 | 65535 | cm | N/A | 0
KOUTP_APSDFLL_cm_ovrdflg | internal | boolean | 0 | 1 | flg | N/A | 0
KOUTP_APSDFLL_cm_ovrdval | internal | uint16 | 0 | 65535 | cm | N/A | 0
KOUTP_APSDFLL_cm_maxval | internal | uint16 | 0 | 65535 | cm | N/A | 65535
KOUTP_APSDFLL_cm_minval | internal | uint16 | 0 | 65535 | cm | N/A | 0
KOUTP_PASAFCL_enum_ovrdflg | internal | boolean | 0 | 1 | flg | N/A | 0
KOUTP_PASAFCL_enum_ovrdval | internal | uint8 | 0 | 255 | enum | N/A | 0
KOUTP_PASAFCL_enum_maxval | internal | uint8 | 0 | 255 | enum | N/A | 255
KOUTP_PASAFCL_enum_minval | internal | uint8 | 0 | 255 | enum | N/A | 0
KOUTP_PASARMR_enum_ovrdflg | internal | boolean | 0 | 1 | flg | N/A | 0
KOUTP_PASARMR_enum_ovrdval | internal | uint8 | 0 | 255 | enum | N/A | 0
KOUTP_PASARMR_enum_maxval | internal | uint8 | 0 | 255 | enum | N/A | 255
KOUTP_PASARMR_enum_minval | internal | uint8 | 0 | 255 | enum | N/A | 0
KOUTP_PASARML_enum_ovrdflg | internal | boolean | 0 | 1 | flg | N/A | 0
KOUTP_PASARML_enum_ovrdval | internal | uint8 | 0 | 255 | enum | N/A | 0
KOUTP_PASARML_enum_maxval | internal | uint8 | 0 | 255 | enum | N/A | 255
KOUTP_PASARML_enum_minval | internal | uint8 | 0 | 255 | enum | N/A | 0
KOUTP_PASARCR_enum_ovrdflg | internal | boolean | 0 | 1 | flg | N/A | 0
KOUTP_PASARCR_enum_ovrdval | internal | uint8 | 0 | 255 | enum | N/A | 0
KOUTP_PASARCR_enum_maxval | internal | uint8 | 0 | 255 | enum | N/A | 255
KOUTP_PASARCR_enum_minval | internal | uint8 | 0 | 255 | enum | N/A | 0
KOUTP_PASARCL_enum_ovrdflg | internal | boolean | 0 | 1 | flg | N/A | 0
KOUTP_PASARCL_enum_ovrdval | internal | uint8 | 0 | 255 | enum | N/A | 0
KOUTP_PASARCL_enum_maxval | internal | uint8 | 0 | 255 | enum | N/A | 255
KOUTP_PASARCL_enum_minval | internal | uint8 | 0 | 255 | enum | N/A | 0
KOUTP_PASAFMR_enum_ovrdflg | internal | boolean | 0 | 1 | flg | N/A | 0
KOUTP_PASAFMR_enum_ovrdval | internal | uint8 | 0 | 255 | enum | N/A | 0
KOUTP_PASAFMR_enum_maxval | internal | uint8 | 0 | 255 | enum | N/A | 255
KOUTP_PASAFMR_enum_minval | internal | uint8 | 0 | 255 | enum | N/A | 0
KOUTP_PASAFML_enum_ovrdflg | internal | boolean | 0 | 1 | flg | N/A | 0
KOUTP_PASAFML_enum_ovrdval | internal | uint8 | 0 | 255 | enum | N/A | 0
KOUTP_PASAFML_enum_maxval | internal | uint8 | 0 | 255 | enum | N/A | 255
KOUTP_PASAFML_enum_minval | internal | uint8 | 0 | 255 | enum | N/A | 0
KOUTP_PASAFCR_enum_ovrdflg | internal | boolean | 0 | 1 | flg | N/A | 0
KOUTP_PASAFCR_enum_ovrdval | internal | uint8 | 0 | 255 | enum | N/A | 0
KOUTP_PASAFCR_enum_maxval | internal | uint8 | 0 | 255 | enum | N/A | 255
KOUTP_PASAFCR_enum_minval | internal | uint8 | 0 | 255 | enum | N/A | 0
KOUTP_USSStaRMR_flg_ovrdflg | internal | boolean | 0 | 1 | flg | N/A | 0
KOUTP_USSStaRMR_flg_ovrdval | internal | boolean | 0 | 1 | flg | N/A | 0
KOUTP_USSStaRMR_flg_maxval | internal | boolean | 0 | 1 | flg | N/A | 1
KOUTP_USSStaRMR_flg_minval | internal | boolean | 0 | 1 | flg | N/A | 0
KOUTP_USSStaRML_flg_ovrdflg | internal | boolean | 0 | 1 | flg | N/A | 0
KOUTP_USSStaRML_flg_ovrdval | internal | boolean | 0 | 1 | flg | N/A | 0
KOUTP_USSStaRML_flg_maxval | internal | boolean | 0 | 1 | flg | N/A | 1
KOUTP_USSStaRML_flg_minval | internal | boolean | 0 | 1 | flg | N/A | 0
KOUTP_USSStaRLR_flg_ovrdflg | internal | boolean | 0 | 1 | flg | N/A | 0
KOUTP_USSStaRLR_flg_ovrdval | internal | boolean | 0 | 1 | flg | N/A | 0
KOUTP_USSStaRLR_flg_maxval | internal | boolean | 0 | 1 | flg | N/A | 1
KOUTP_USSStaRLR_flg_minval | internal | boolean | 0 | 1 | flg | N/A | 0
KOUTP_USSStaRLL_flg_ovrdflg | internal | boolean | 0 | 1 | flg | N/A | 0
KOUTP_USSStaRLL_flg_ovrdval | internal | boolean | 0 | 1 | flg | N/A | 0
KOUTP_USSStaRLL_flg_maxval | internal | boolean | 0 | 1 | flg | N/A | 1
KOUTP_USSStaRLL_flg_minval | internal | boolean | 0 | 1 | flg | N/A | 0
KOUTP_USSStaRCR_flg_ovrdflg | internal | boolean | 0 | 1 | flg | N/A | 0
KOUTP_USSStaRCR_flg_ovrdval | internal | boolean | 0 | 1 | flg | N/A | 0
KOUTP_USSStaRCR_flg_maxval | internal | boolean | 0 | 1 | flg | N/A | 1
KOUTP_USSStaRCR_flg_minval | internal | boolean | 0 | 1 | flg | N/A | 0
KOUTP_USSStaRCL_flg_ovrdflg | internal | boolean | 0 | 1 | flg | N/A | 0
KOUTP_USSStaRCL_flg_ovrdval | internal | boolean | 0 | 1 | flg | N/A | 0
KOUTP_USSStaRCL_flg_maxval | internal | boolean | 0 | 1 | flg | N/A | 1
KOUTP_USSStaRCL_flg_minval | internal | boolean | 0 | 1 | flg | N/A | 0
KOUTP_USSStaFMR_flg_ovrdflg | internal | boolean | 0 | 1 | flg | N/A | 0
KOUTP_USSStaFMR_flg_ovrdval | internal | boolean | 0 | 1 | flg | N/A | 0
KOUTP_USSStaFMR_flg_maxval | internal | boolean | 0 | 1 | flg | N/A | 1
KOUTP_USSStaFMR_flg_minval | internal | boolean | 0 | 1 | flg | N/A | 0
KOUTP_USSStaFML_flg_ovrdflg | internal | boolean | 0 | 1 | flg | N/A | 0
KOUTP_USSStaFML_flg_ovrdval | internal | boolean | 0 | 1 | flg | N/A | 0
KOUTP_USSStaFML_flg_maxval | internal | boolean | 0 | 1 | flg | N/A | 1
KOUTP_USSStaFML_flg_minval | internal | boolean | 0 | 1 | flg | N/A | 0
KOUTP_USSStaFLR_flg_ovrdflg | internal | boolean | 0 | 1 | flg | N/A | 0
KOUTP_USSStaFLR_flg_ovrdval | internal | boolean | 0 | 1 | flg | N/A | 0
KOUTP_USSStaFLR_flg_maxval | internal | boolean | 0 | 1 | flg | N/A | 1
KOUTP_USSStaFLR_flg_minval | internal | boolean | 0 | 1 | flg | N/A | 0
KOUTP_USSStaFLL_flg_ovrdflg | internal | boolean | 0 | 1 | flg | N/A | 0
KOUTP_USSStaFLL_flg_ovrdval | internal | boolean | 0 | 1 | flg | N/A | 0
KOUTP_USSStaFLL_flg_maxval | internal | boolean | 0 | 1 | flg | N/A | 1
KOUTP_USSStaFLL_flg_minval | internal | boolean | 0 | 1 | flg | N/A | 0
KOUTP_USSStaFCR_flg_ovrdflg | internal | boolean | 0 | 1 | flg | N/A | 0
KOUTP_USSStaFCR_flg_ovrdval | internal | boolean | 0 | 1 | flg | N/A | 0
KOUTP_USSStaFCR_flg_maxval | internal | boolean | 0 | 1 | flg | N/A | 1
KOUTP_USSStaFCR_flg_minval | internal | boolean | 0 | 1 | flg | N/A | 0
KOUTP_USSStaFCL_flg_ovrdflg | internal | boolean | 0 | 1 | flg | N/A | 0
KOUTP_USSStaFCL_flg_ovrdval | internal | boolean | 0 | 1 | flg | N/A | 0
KOUTP_USSStaFCL_flg_maxval | internal | boolean | 0 | 1 | flg | N/A | 1
KOUTP_USSStaFCL_flg_minval | internal | boolean | 0 | 1 | flg | N/A | 0
KOUTP_Chime_enum_ovrdflg | internal | boolean | 0 | 1 | flg | N/A | 0
KOUTP_Chime_enum_ovrdval | internal | uint8 | 0 | 255 | enum | N/A | 0
KOUTP_Chime_enum_maxval | internal | uint8 | 0 | 255 | enum | N/A | 255
KOUTP_Chime_enum_minval | internal | uint8 | 0 | 255 | enum | N/A | 0
KOUTP_SNSRLayout_enum_ovrdflg | internal | boolean | 0 | 1 | flg | N/A | 0
KOUTP_SNSRLayout_enum_ovrdval | internal | uint8 | 0 | 255 | enum | N/A | 0
KOUTP_SNSRLayout_enum_maxval | internal | uint8 | 0 | 255 | enum | N/A | 255
KOUTP_SNSRLayout_enum_minval | internal | uint8 | 0 | 255 | enum | N/A | 0
KOUTP_StaFSya_flg_ovrdflg | internal | boolean | 0 | 1 | flg | N/A | 0
KOUTP_StaFSya_flg_ovrdval | internal | boolean | 0 | 1 | flg | N/A | 0
KOUTP_StaFSya_flg_maxval | internal | boolean | 0 | 1 | flg | N/A | 1
KOUTP_StaFSya_flg_minval | internal | boolean | 0 | 1 | flg | N/A | 0
KOUTP_ModOperation_enum_ovrdflg | internal | boolean | 0 | 1 | flg | N/A | 0
KOUTP_ModOperation_enum_ovrdval | internal | uint8 | 0 | 255 | enum | N/A | 0
KOUTP_ModOperation_enum_maxval | internal | uint8 | 0 | 255 | enum | N/A | 255
KOUTP_ModOperation_enum_minval | internal | uint8 | 0 | 255 | enum | N/A | 0
KOUTP_BrkPedalPos_pct_ovrdflg | internal | boolean | 0 | 1 | flg | N/A | 0
KOUTP_BrkPedalPos_pct_ovrdval | internal | single | -65535 | 65535 | pct | N/A | 0
KOUTP_BrkPedalPos_pct_maxval | internal | single | -65535 | 65535 | pct | N/A | 100
KOUTP_BrkPedalPos_pct_minval | internal | single | -65535 | 65535 | pct | N/A | 0
KOUTP_BrkPedalPosTimeOut_flg_ovrdflg | internal | boolean | 0 | 1 | flg | N/A | 0
KOUTP_BrkPedalPosTimeOut_flg_ovrdval | internal | boolean | 0 | 1 | flg | N/A | 0
KOUTP_BrkPedalPosTimeOut_flg_maxval | internal | boolean | 0 | 1 | flg | N/A | 1
KOUTP_BrkPedalPosTimeOut_flg_minval | internal | boolean | 0 | 1 | flg | N/A | 0
KOUTP_LFRawWhlSpeed_kph_ovrdflg | internal | boolean | 0 | 1 | flg | N/A | 0
KOUTP_LFRawWhlSpeed_kph_ovrdval | internal | single | -65535 | 65535 | kph | N/A | 0
KOUTP_LFRawWhlSpeed_kph_maxval | internal | single | -65535 | 65535 | kph | N/A | 255.9375
KOUTP_LFRawWhlSpeed_kph_minval | internal | single | -65535 | 65535 | kph | N/A | 0
KOUTP_LFRawWhlSpeedTimeOut_flg_ovrdflg | internal | boolean | 0 | 1 | flg | N/A | 0
KOUTP_LFRawWhlSpeedTimeOut_flg_ovrdval | internal | boolean | 0 | 1 | flg | N/A | 0
KOUTP_LFRawWhlSpeedTimeOut_flg_maxval | internal | boolean | 0 | 1 | flg | N/A | 1
KOUTP_LFRawWhlSpeedTimeOut_flg_minval | internal | boolean | 0 | 1 | flg | N/A | 0
KOUTP_RFRawWhlSpeed_kph_ovrdflg | internal | boolean | 0 | 1 | flg | N/A | 0
KOUTP_RFRawWhlSpeed_kph_ovrdval | internal | single | -65535 | 65535 | kph | N/A | 0
KOUTP_RFRawWhlSpeed_kph_maxval | internal | single | -65535 | 65535 | kph | N/A | 255.9375
KOUTP_RFRawWhlSpeed_kph_minval | internal | single | -65535 | 65535 | kph | N/A | 0
KOUTP_RFRawWhlSpeedTimeOut_flg_ovrdflg | internal | boolean | 0 | 1 | flg | N/A | 0
KOUTP_RFRawWhlSpeedTimeOut_flg_ovrdval | internal | boolean | 0 | 1 | flg | N/A | 0
KOUTP_RFRawWhlSpeedTimeOut_flg_maxval | internal | boolean | 0 | 1 | flg | N/A | 1
KOUTP_RFRawWhlSpeedTimeOut_flg_minval | internal | boolean | 0 | 1 | flg | N/A | 0
KOUTP_LRRawWhlSpeed_kph_ovrdflg | internal | boolean | 0 | 1 | flg | N/A | 0
KOUTP_LRRawWhlSpeed_kph_ovrdval | internal | single | -65535 | 65535 | kph | N/A | 0
KOUTP_LRRawWhlSpeed_kph_maxval | internal | single | -65535 | 65535 | kph | N/A | 255.9375
KOUTP_LRRawWhlSpeed_kph_minval | internal | single | -65535 | 65535 | kph | N/A | 0
KOUTP_LRRawWhlSpeedTimeOut_flg_ovrdflg | internal | boolean | 0 | 1 | flg | N/A | 0
KOUTP_LRRawWhlSpeedTimeOut_flg_ovrdval | internal | boolean | 0 | 1 | flg | N/A | 0
KOUTP_LRRawWhlSpeedTimeOut_flg_maxval | internal | boolean | 0 | 1 | flg | N/A | 1
KOUTP_LRRawWhlSpeedTimeOut_flg_minval | internal | boolean | 0 | 1 | flg | N/A | 0
KOUTP_RRRawWhlSpeed_kph_ovrdflg | internal | boolean | 0 | 1 | flg | N/A | 0
KOUTP_RRRawWhlSpeed_kph_ovrdval | internal | single | -65535 | 65535 | kph | N/A | 0
KOUTP_RRRawWhlSpeed_kph_maxval | internal | single | -65535 | 65535 | kph | N/A | 255.9375
KOUTP_RRRawWhlSpeed_kph_minval | internal | single | -65535 | 65535 | kph | N/A | 0
KOUTP_RRRawWhlSpeedTimeOut_flg_ovrdflg | internal | boolean | 0 | 1 | flg | N/A | 0
KOUTP_RRRawWhlSpeedTimeOut_flg_ovrdval | internal | boolean | 0 | 1 | flg | N/A | 0
KOUTP_RRRawWhlSpeedTimeOut_flg_maxval | internal | boolean | 0 | 1 | flg | N/A | 1
KOUTP_RRRawWhlSpeedTimeOut_flg_minval | internal | boolean | 0 | 1 | flg | N/A | 0
KOUTP_LFRawWhlSpeedV_flg_ovrdflg | internal | boolean | 0 | 1 | flg | N/A | 0
KOUTP_LFRawWhlSpeedV_flg_ovrdval | internal | boolean | 0 | 1 | flg | N/A | 0
KOUTP_LFRawWhlSpeedV_flg_maxval | internal | boolean | 0 | 1 | flg | N/A | 1
KOUTP_LFRawWhlSpeedV_flg_minval | internal | boolean | 0 | 1 | flg | N/A | 0
KOUTP_LFRawWhlSpeedVTimeOut_flg_ovrdflg | internal | boolean | 0 | 1 | flg | N/A | 0
KOUTP_LFRawWhlSpeedVTimeOut_flg_ovrdval | internal | boolean | 0 | 1 | flg | N/A | 0
KOUTP_LFRawWhlSpeedVTimeOut_flg_maxval | internal | boolean | 0 | 1 | flg | N/A | 1
KOUTP_LFRawWhlSpeedVTimeOut_flg_minval | internal | boolean | 0 | 1 | flg | N/A | 0
KOUTP_RFRawWhlSpeedV_flg_ovrdflg | internal | boolean | 0 | 1 | flg | N/A | 0
KOUTP_RFRawWhlSpeedV_flg_ovrdval | internal | boolean | 0 | 1 | flg | N/A | 0
KOUTP_RFRawWhlSpeedV_flg_maxval | internal | boolean | 0 | 1 | flg | N/A | 1
KOUTP_RFRawWhlSpeedV_flg_minval | internal | boolean | 0 | 1 | flg | N/A | 0
KOUTP_RFRawWhlSpeedVTimeOut_flg_ovrdflg | internal | boolean | 0 | 1 | flg | N/A | 0
KOUTP_RFRawWhlSpeedVTimeOut_flg_ovrdval | internal | boolean | 0 | 1 | flg | N/A | 0
KOUTP_RFRawWhlSpeedVTimeOut_flg_maxval | internal | boolean | 0 | 1 | flg | N/A | 1
KOUTP_RFRawWhlSpeedVTimeOut_flg_minval | internal | boolean | 0 | 1 | flg | N/A | 0
KOUTP_LRRawWhlSpeedV_flg_ovrdflg | internal | boolean | 0 | 1 | flg | N/A | 0
KOUTP_LRRawWhlSpeedV_flg_ovrdval | internal | boolean | 0 | 1 | flg | N/A | 0
KOUTP_LRRawWhlSpeedV_flg_maxval | internal | boolean | 0 | 1 | flg | N/A | 1
KOUTP_LRRawWhlSpeedV_flg_minval | internal | boolean | 0 | 1 | flg | N/A | 0
KOUTP_LRRawWhlSpeedVTimeOut_flg_ovrdflg | internal | boolean | 0 | 1 | flg | N/A | 0
KOUTP_LRRawWhlSpeedVTimeOut_flg_ovrdval | internal | boolean | 0 | 1 | flg | N/A | 0
KOUTP_LRRawWhlSpeedVTimeOut_flg_maxval | internal | boolean | 0 | 1 | flg | N/A | 1
KOUTP_LRRawWhlSpeedVTimeOut_flg_minval | internal | boolean | 0 | 1 | flg | N/A | 0
KOUTP_RRRawWhlSpeedV_flg_ovrdflg | internal | boolean | 0 | 1 | flg | N/A | 0
KOUTP_RRRawWhlSpeedV_flg_ovrdval | internal | boolean | 0 | 1 | flg | N/A | 0
KOUTP_RRRawWhlSpeedV_flg_maxval | internal | boolean | 0 | 1 | flg | N/A | 1
KOUTP_RRRawWhlSpeedV_flg_minval | internal | boolean | 0 | 1 | flg | N/A | 0
KOUTP_RRRawWhlSpeedVTimeOut_flg_ovrdflg | internal | boolean | 0 | 1 | flg | N/A | 0
KOUTP_RRRawWhlSpeedVTimeOut_flg_ovrdval | internal | boolean | 0 | 1 | flg | N/A | 0
KOUTP_RRRawWhlSpeedVTimeOut_flg_maxval | internal | boolean | 0 | 1 | flg | N/A | 1
KOUTP_RRRawWhlSpeedVTimeOut_flg_minval | internal | boolean | 0 | 1 | flg | N/A | 0
KOUTP_LFWhlRotDir_enum_ovrdflg | internal | boolean | 0 | 1 | flg | N/A | 0
KOUTP_LFWhlRotDir_enum_ovrdval | internal | uint8 | 0 | 255 | enum | N/A | 0
KOUTP_LFWhlRotDir_enum_maxval | internal | uint8 | 0 | 255 | enum | N/A | 3
KOUTP_LFWhlRotDir_enum_minval | internal | uint8 | 0 | 255 | enum | N/A | 0
KOUTP_LFWhlRotDirTimeOut_flg_ovrdflg | internal | boolean | 0 | 1 | flg | N/A | 0
KOUTP_LFWhlRotDirTimeOut_flg_ovrdval | internal | boolean | 0 | 1 | flg | N/A | 0
KOUTP_LFWhlRotDirTimeOut_flg_maxval | internal | boolean | 0 | 1 | flg | N/A | 1
KOUTP_LFWhlRotDirTimeOut_flg_minval | internal | boolean | 0 | 1 | flg | N/A | 0
KOUTP_RFWhlRotDir_enum_ovrdflg | internal | boolean | 0 | 1 | flg | N/A | 0
KOUTP_RFWhlRotDir_enum_ovrdval | internal | uint8 | 0 | 255 | enum | N/A | 0
KOUTP_RFWhlRotDir_enum_maxval | internal | uint8 | 0 | 255 | enum | N/A | 3
KOUTP_RFWhlRotDir_enum_minval | internal | uint8 | 0 | 255 | enum | N/A | 0
KOUTP_RFWhlRotDirTimeOut_flg_ovrdflg | internal | boolean | 0 | 1 | flg | N/A | 0
KOUTP_RFWhlRotDirTimeOut_flg_ovrdval | internal | boolean | 0 | 1 | flg | N/A | 0
KOUTP_RFWhlRotDirTimeOut_flg_maxval | internal | boolean | 0 | 1 | flg | N/A | 1
KOUTP_RFWhlRotDirTimeOut_flg_minval | internal | boolean | 0 | 1 | flg | N/A | 0
KOUTP_LRWhlRotDir_enum_ovrdflg | internal | boolean | 0 | 1 | flg | N/A | 0
KOUTP_LRWhlRotDir_enum_ovrdval | internal | uint8 | 0 | 255 | enum | N/A | 0
KOUTP_LRWhlRotDir_enum_maxval | internal | uint8 | 0 | 255 | enum | N/A | 3
KOUTP_LRWhlRotDir_enum_minval | internal | uint8 | 0 | 255 | enum | N/A | 0
KOUTP_LRWhlRotDirTimeOut_flg_ovrdflg | internal | boolean | 0 | 1 | flg | N/A | 0
KOUTP_LRWhlRotDirTimeOut_flg_ovrdval | internal | boolean | 0 | 1 | flg | N/A | 0
KOUTP_LRWhlRotDirTimeOut_flg_maxval | internal | boolean | 0 | 1 | flg | N/A | 1
KOUTP_LRWhlRotDirTimeOut_flg_minval | internal | boolean | 0 | 1 | flg | N/A | 0
KOUTP_RRWhlRotDir_enum_ovrdflg | internal | boolean | 0 | 1 | flg | N/A | 0
KOUTP_RRWhlRotDir_enum_ovrdval | internal | uint8 | 0 | 255 | enum | N/A | 0
KOUTP_RRWhlRotDir_enum_maxval | internal | uint8 | 0 | 255 | enum | N/A | 3
KOUTP_RRWhlRotDir_enum_minval | internal | uint8 | 0 | 255 | enum | N/A | 0
KOUTP_RRWhlRotDirTimeOut_flg_ovrdflg | internal | boolean | 0 | 1 | flg | N/A | 0
KOUTP_RRWhlRotDirTimeOut_flg_ovrdval | internal | boolean | 0 | 1 | flg | N/A | 0
KOUTP_RRWhlRotDirTimeOut_flg_maxval | internal | boolean | 0 | 1 | flg | N/A | 1
KOUTP_RRWhlRotDirTimeOut_flg_minval | internal | boolean | 0 | 1 | flg | N/A | 0
KOUTP_LFPulseCountV_flg_ovrdflg | internal | boolean | 0 | 1 | flg | N/A | 0
KOUTP_LFPulseCountV_flg_ovrdval | internal | boolean | 0 | 1 | flg | N/A | 0
KOUTP_LFPulseCountV_flg_maxval | internal | boolean | 0 | 1 | flg | N/A | 1
KOUTP_LFPulseCountV_flg_minval | internal | boolean | 0 | 1 | flg | N/A | 0
KOUTP_LFPulseCountVTimeOut_flg_ovrdflg | internal | boolean | 0 | 1 | flg | N/A | 0
KOUTP_LFPulseCountVTimeOut_flg_ovrdval | internal | boolean | 0 | 1 | flg | N/A | 0
KOUTP_LFPulseCountVTimeOut_flg_maxval | internal | boolean | 0 | 1 | flg | N/A | 1
KOUTP_LFPulseCountVTimeOut_flg_minval | internal | boolean | 0 | 1 | flg | N/A | 0
KOUTP_RFPulseCountV_flg_ovrdflg | internal | boolean | 0 | 1 | flg | N/A | 0
KOUTP_RFPulseCountV_flg_ovrdval | internal | boolean | 0 | 1 | flg | N/A | 0
KOUTP_RFPulseCountV_flg_maxval | internal | boolean | 0 | 1 | flg | N/A | 1
KOUTP_RFPulseCountV_flg_minval | internal | boolean | 0 | 1 | flg | N/A | 0
KOUTP_RFPulseCountVTimeOut_flg_ovrdflg | internal | boolean | 0 | 1 | flg | N/A | 0
KOUTP_RFPulseCountVTimeOut_flg_ovrdval | internal | boolean | 0 | 1 | flg | N/A | 0
KOUTP_RFPulseCountVTimeOut_flg_maxval | internal | boolean | 0 | 1 | flg | N/A | 1
KOUTP_RFPulseCountVTimeOut_flg_minval | internal | boolean | 0 | 1 | flg | N/A | 0
KOUTP_LRPulseCountV_flg_ovrdflg | internal | boolean | 0 | 1 | flg | N/A | 0
KOUTP_LRPulseCountV_flg_ovrdval | internal | boolean | 0 | 1 | flg | N/A | 0
KOUTP_LRPulseCountV_flg_maxval | internal | boolean | 0 | 1 | flg | N/A | 1
KOUTP_LRPulseCountV_flg_minval | internal | boolean | 0 | 1 | flg | N/A | 0
KOUTP_LRPulseCountVTimeOut_flg_ovrdflg | internal | boolean | 0 | 1 | flg | N/A | 0
KOUTP_LRPulseCountVTimeOut_flg_ovrdval | internal | boolean | 0 | 1 | flg | N/A | 0
KOUTP_LRPulseCountVTimeOut_flg_maxval | internal | boolean | 0 | 1 | flg | N/A | 1
KOUTP_LRPulseCountVTimeOut_flg_minval | internal | boolean | 0 | 1 | flg | N/A | 0
KOUTP_RRPulseCountV_flg_ovrdflg | internal | boolean | 0 | 1 | flg | N/A | 0
KOUTP_RRPulseCountV_flg_ovrdval | internal | boolean | 0 | 1 | flg | N/A | 0
KOUTP_RRPulseCountV_flg_maxval | internal | boolean | 0 | 1 | flg | N/A | 1
KOUTP_RRPulseCountV_flg_minval | internal | boolean | 0 | 1 | flg | N/A | 0
KOUTP_RRPulseCountVTimeOut_flg_ovrdflg | internal | boolean | 0 | 1 | flg | N/A | 0
KOUTP_RRPulseCountVTimeOut_flg_ovrdval | internal | boolean | 0 | 1 | flg | N/A | 0
KOUTP_RRPulseCountVTimeOut_flg_maxval | internal | boolean | 0 | 1 | flg | N/A | 1
KOUTP_RRPulseCountVTimeOut_flg_minval | internal | boolean | 0 | 1 | flg | N/A | 0
KOUTP_LFPulseCount_enum_ovrdflg | internal | boolean | 0 | 1 | flg | N/A | 0
KOUTP_LFPulseCount_enum_ovrdval | internal | uint8 | 0 | 255 | enum | N/A | 0
KOUTP_LFPulseCount_enum_maxval | internal | uint8 | 0 | 255 | enum | N/A | 255
KOUTP_LFPulseCount_enum_minval | internal | uint8 | 0 | 255 | enum | N/A | 0
KOUTP_LFPulseCountTimeOut_flg_ovrdflg | internal | boolean | 0 | 1 | flg | N/A | 0
KOUTP_LFPulseCountTimeOut_flg_ovrdval | internal | boolean | 0 | 1 | flg | N/A | 0
KOUTP_LFPulseCountTimeOut_flg_maxval | internal | boolean | 0 | 1 | flg | N/A | 1
KOUTP_LFPulseCountTimeOut_flg_minval | internal | boolean | 0 | 1 | flg | N/A | 0
KOUTP_RFPulseCount_enum_ovrdflg | internal | boolean | 0 | 1 | flg | N/A | 0
KOUTP_RFPulseCount_enum_ovrdval | internal | uint8 | 0 | 255 | enum | N/A | 0
KOUTP_RFPulseCount_enum_maxval | internal | uint8 | 0 | 255 | enum | N/A | 255
KOUTP_RFPulseCount_enum_minval | internal | uint8 | 0 | 255 | enum | N/A | 0
KOUTP_RFPulseCountTimeOut_flg_ovrdflg | internal | boolean | 0 | 1 | flg | N/A | 0
KOUTP_RFPulseCountTimeOut_flg_ovrdval | internal | boolean | 0 | 1 | flg | N/A | 0
KOUTP_RFPulseCountTimeOut_flg_maxval | internal | boolean | 0 | 1 | flg | N/A | 1
KOUTP_RFPulseCountTimeOut_flg_minval | internal | boolean | 0 | 1 | flg | N/A | 0
KOUTP_LRPulseCount_enum_ovrdflg | internal | boolean | 0 | 1 | flg | N/A | 0
KOUTP_LRPulseCount_enum_ovrdval | internal | uint8 | 0 | 255 | enum | N/A | 0
KOUTP_LRPulseCount_enum_maxval | internal | uint8 | 0 | 255 | enum | N/A | 255
KOUTP_LRPulseCount_enum_minval | internal | uint8 | 0 | 255 | enum | N/A | 0
KOUTP_LRPulseCountTimeOut_flg_ovrdflg | internal | boolean | 0 | 1 | flg | N/A | 0
KOUTP_LRPulseCountTimeOut_flg_ovrdval | internal | boolean | 0 | 1 | flg | N/A | 0
KOUTP_LRPulseCountTimeOut_flg_maxval | internal | boolean | 0 | 1 | flg | N/A | 1
KOUTP_LRPulseCountTimeOut_flg_minval | internal | boolean | 0 | 1 | flg | N/A | 0
KOUTP_RRPulseCount_enum_ovrdflg | internal | boolean | 0 | 1 | flg | N/A | 0
KOUTP_RRPulseCount_enum_ovrdval | internal | uint8 | 0 | 255 | enum | N/A | 0
KOUTP_RRPulseCount_enum_maxval | internal | uint8 | 0 | 255 | enum | N/A | 255
KOUTP_RRPulseCount_enum_minval | internal | uint8 | 0 | 255 | enum | N/A | 0
KOUTP_RRPulseCountTimeOut_flg_ovrdflg | internal | boolean | 0 | 1 | flg | N/A | 0
KOUTP_RRPulseCountTimeOut_flg_ovrdval | internal | boolean | 0 | 1 | flg | N/A | 0
KOUTP_RRPulseCountTimeOut_flg_maxval | internal | boolean | 0 | 1 | flg | N/A | 1
KOUTP_RRPulseCountTimeOut_flg_minval | internal | boolean | 0 | 1 | flg | N/A | 0
KOUTP_ShifterHandleCmd_enum_ovrdflg | internal | boolean | 0 | 1 | flg | N/A | 0
KOUTP_ShifterHandleCmd_enum_ovrdval | internal | uint8 | 0 | 255 | enum | N/A | 0
KOUTP_ShifterHandleCmd_enum_maxval | internal | uint8 | 0 | 255 | enum | N/A | 255
KOUTP_ShifterHandleCmd_enum_minval | internal | uint8 | 0 | 255 | enum | N/A | 0
KOUTP_ShifterHandleCmdTimeOut_flg_ovrdflg | internal | boolean | 0 | 1 | flg | N/A | 0
KOUTP_ShifterHandleCmdTimeOut_flg_ovrdval | internal | boolean | 0 | 1 | flg | N/A | 0
KOUTP_ShifterHandleCmdTimeOut_flg_maxval | internal | boolean | 0 | 1 | flg | N/A | 1
KOUTP_ShifterHandleCmdTimeOut_flg_minval | internal | boolean | 0 | 1 | flg | N/A | 0
KOUTP_DriIntend_enum_ovrdflg | internal | boolean | 0 | 1 | flg | N/A | 0
KOUTP_DriIntend_enum_ovrdval | internal | uint8 | 0 | 255 | enum | N/A | 0
KOUTP_DriIntend_enum_maxval | internal | uint8 | 0 | 255 | enum | N/A | 2
KOUTP_DriIntend_enum_minval | internal | uint8 | 0 | 255 | enum | N/A | 0
KOUTP_DriIntendTimeOut_flg_ovrdflg | internal | boolean | 0 | 1 | flg | N/A | 0
KOUTP_DriIntendTimeOut_flg_ovrdval | internal | boolean | 0 | 1 | flg | N/A | 0
KOUTP_DriIntendTimeOut_flg_maxval | internal | boolean | 0 | 1 | flg | N/A | 1
KOUTP_DriIntendTimeOut_flg_minval | internal | boolean | 0 | 1 | flg | N/A | 0
KOUTP_EPSAOIControl_enum_ovrdflg | internal | boolean | 0 | 1 | flg | N/A | 0
KOUTP_EPSAOIControl_enum_ovrdval | internal | uint8 | 0 | 255 | enum | N/A | 0
KOUTP_EPSAOIControl_enum_maxval | internal | uint8 | 0 | 255 | enum | N/A | 3
KOUTP_EPSAOIControl_enum_minval | internal | uint8 | 0 | 255 | enum | N/A | 0
KOUTP_EPSAOIControlTimeOut_flg_ovrdflg | internal | boolean | 0 | 1 | flg | N/A | 0
KOUTP_EPSAOIControlTimeOut_flg_ovrdval | internal | boolean | 0 | 1 | flg | N/A | 0
KOUTP_EPSAOIControlTimeOut_flg_maxval | internal | boolean | 0 | 1 | flg | N/A | 1
KOUTP_EPSAOIControlTimeOut_flg_minval | internal | boolean | 0 | 1 | flg | N/A | 0
KOUTP_SASAngle_Deg_ovrdflg | internal | boolean | 0 | 1 | flg | N/A | 0
KOUTP_SASAngle_Deg_ovrdval | internal | single | -65535 | 65535 | Deg | N/A | 0
KOUTP_SASAngle_Deg_maxval | internal | single | -65535 | 65535 | Deg | N/A | 900
KOUTP_SASAngle_Deg_minval | internal | single | -65535 | 65535 | Deg | N/A | -900
KOUTP_SASAngleTimeOut_flg_ovrdflg | internal | boolean | 0 | 1 | flg | N/A | 0
KOUTP_SASAngleTimeOut_flg_ovrdval | internal | boolean | 0 | 1 | flg | N/A | 0
KOUTP_SASAngleTimeOut_flg_maxval | internal | boolean | 0 | 1 | flg | N/A | 1
KOUTP_SASAngleTimeOut_flg_minval | internal | boolean | 0 | 1 | flg | N/A | 0
KOUTP_SASSpeed_degps_ovrdflg | internal | boolean | 0 | 1 | flg | N/A | 0
KOUTP_SASSpeed_degps_ovrdval | internal | single | -65535 | 65535 | degps | N/A | 0
KOUTP_SASSpeed_degps_maxval | internal | single | -65535 | 65535 | degps | N/A | 1020
KOUTP_SASSpeed_degps_minval | internal | single | -65535 | 65535 | degps | N/A | 0
KOUTP_SASSpeedTimeOut_flg_ovrdflg | internal | boolean | 0 | 1 | flg | N/A | 0
KOUTP_SASSpeedTimeOut_flg_ovrdval | internal | boolean | 0 | 1 | flg | N/A | 0
KOUTP_SASSpeedTimeOut_flg_maxval | internal | boolean | 0 | 1 | flg | N/A | 1
KOUTP_SASSpeedTimeOut_flg_minval | internal | boolean | 0 | 1 | flg | N/A | 0
KOUTP_SASSpeedValid_flg_ovrdflg | internal | boolean | 0 | 1 | flg | N/A | 0
KOUTP_SASSpeedValid_flg_ovrdval | internal | boolean | 0 | 1 | flg | N/A | 0
KOUTP_SASSpeedValid_flg_maxval | internal | boolean | 0 | 1 | flg | N/A | 1
KOUTP_SASSpeedValid_flg_minval | internal | boolean | 0 | 1 | flg | N/A | 0
KOUTP_SASSpeedValidTimeOut_flg_ovrdflg | internal | boolean | 0 | 1 | flg | N/A | 0
KOUTP_SASSpeedValidTimeOut_flg_ovrdval | internal | boolean | 0 | 1 | flg | N/A | 0
KOUTP_SASSpeedValidTimeOut_flg_maxval | internal | boolean | 0 | 1 | flg | N/A | 1
KOUTP_SASSpeedValidTimeOut_flg_minval | internal | boolean | 0 | 1 | flg | N/A | 0
KOUTP_SASCAL_flg_ovrdflg | internal | boolean | 0 | 1 | flg | N/A | 0
KOUTP_SASCAL_flg_ovrdval | internal | boolean | 0 | 1 | flg | N/A | 0
KOUTP_SASCAL_flg_maxval | internal | boolean | 0 | 1 | flg | N/A | 1
KOUTP_SASCAL_flg_minval | internal | boolean | 0 | 1 | flg | N/A | 0
KOUTP_SASCALTimeOut_flg_ovrdflg | internal | boolean | 0 | 1 | flg | N/A | 0
KOUTP_SASCALTimeOut_flg_ovrdval | internal | boolean | 0 | 1 | flg | N/A | 0
KOUTP_SASCALTimeOut_flg_maxval | internal | boolean | 0 | 1 | flg | N/A | 1
KOUTP_SASCALTimeOut_flg_minval | internal | boolean | 0 | 1 | flg | N/A | 0
KOUTP_SASV_flg_ovrdflg | internal | boolean | 0 | 1 | flg | N/A | 0
KOUTP_SASV_flg_ovrdval | internal | boolean | 0 | 1 | flg | N/A | 0
KOUTP_SASV_flg_maxval | internal | boolean | 0 | 1 | flg | N/A | 1
KOUTP_SASV_flg_minval | internal | boolean | 0 | 1 | flg | N/A | 0
KOUTP_SASVTimeOut_flg_ovrdflg | internal | boolean | 0 | 1 | flg | N/A | 0
KOUTP_SASVTimeOut_flg_ovrdval | internal | boolean | 0 | 1 | flg | N/A | 0
KOUTP_SASVTimeOut_flg_maxval | internal | boolean | 0 | 1 | flg | N/A | 1
KOUTP_SASVTimeOut_flg_minval | internal | boolean | 0 | 1 | flg | N/A | 0
KOUTP_GRADE_Deg_ovrdflg | internal | boolean | 0 | 1 | flg | N/A | 0
KOUTP_GRADE_Deg_ovrdval | internal | single | -65535 | 65535 | Deg | N/A | 0
KOUTP_GRADE_Deg_maxval | internal | single | -65535 | 65535 | Deg | N/A | 45
KOUTP_GRADE_Deg_minval | internal | single | -65535 | 65535 | Deg | N/A | -45
KOUTP_GRADETimeOut_flg_ovrdflg | internal | boolean | 0 | 1 | flg | N/A | 0
KOUTP_GRADETimeOut_flg_ovrdval | internal | boolean | 0 | 1 | flg | N/A | 0
KOUTP_GRADETimeOut_flg_maxval | internal | boolean | 0 | 1 | flg | N/A | 1
KOUTP_GRADETimeOut_flg_minval | internal | boolean | 0 | 1 | flg | N/A | 0
KOUTP_YawRate_degps_ovrdflg | internal | boolean | 0 | 1 | flg | N/A | 0
KOUTP_YawRate_degps_ovrdval | internal | single | -65535 | 65535 | degps | N/A | 0
KOUTP_YawRate_degps_maxval | internal | single | -65535 | 65535 | degps | N/A | 100
KOUTP_YawRate_degps_minval | internal | single | -65535 | 65535 | degps | N/A | -100
KOUTP_YawRateTimeOut_flg_ovrdflg | internal | boolean | 0 | 1 | flg | N/A | 0
KOUTP_YawRateTimeOut_flg_ovrdval | internal | boolean | 0 | 1 | flg | N/A | 0
KOUTP_YawRateTimeOut_flg_maxval | internal | boolean | 0 | 1 | flg | N/A | 1
KOUTP_YawRateTimeOut_flg_minval | internal | boolean | 0 | 1 | flg | N/A | 0
KOUTP_LatAccel_Gps_ovrdflg | internal | boolean | 0 | 1 | flg | N/A | 0
KOUTP_LatAccel_Gps_ovrdval | internal | single | -65535 | 65535 | Gps | N/A | 0
KOUTP_LatAccel_Gps_maxval | internal | single | -65535 | 65535 | Gps | N/A | 1.27
KOUTP_LatAccel_Gps_minval | internal | single | -65535 | 65535 | Gps | N/A | -1.27
KOUTP_LatAccelTimeOut_flg_ovrdflg | internal | boolean | 0 | 1 | flg | N/A | 0
KOUTP_LatAccelTimeOut_flg_ovrdval | internal | boolean | 0 | 1 | flg | N/A | 0
KOUTP_LatAccelTimeOut_flg_maxval | internal | boolean | 0 | 1 | flg | N/A | 1
KOUTP_LatAccelTimeOut_flg_minval | internal | boolean | 0 | 1 | flg | N/A | 0
KOUTP_LongAccel_Gps_ovrdflg | internal | boolean | 0 | 1 | flg | N/A | 0
KOUTP_LongAccel_Gps_ovrdval | internal | single | -65535 | 65535 | Gps | N/A | 0
KOUTP_LongAccel_Gps_maxval | internal | single | -65535 | 65535 | Gps | N/A | 1.27
KOUTP_LongAccel_Gps_minval | internal | single | -65535 | 65535 | Gps | N/A | -1.27
KOUTP_LongAccelTimeOut_flg_ovrdflg | internal | boolean | 0 | 1 | flg | N/A | 0
KOUTP_LongAccelTimeOut_flg_ovrdval | internal | boolean | 0 | 1 | flg | N/A | 0
KOUTP_LongAccelTimeOut_flg_maxval | internal | boolean | 0 | 1 | flg | N/A | 1
KOUTP_LongAccelTimeOut_flg_minval | internal | boolean | 0 | 1 | flg | N/A | 0
KOUTP_MCPressure_bar_ovrdflg | internal | boolean | 0 | 1 | flg | N/A | 0
KOUTP_MCPressure_bar_ovrdval | internal | single | -65535 | 65535 | bar | N/A | 0
KOUTP_MCPressure_bar_maxval | internal | single | -65535 | 65535 | bar | N/A | 195
KOUTP_MCPressure_bar_minval | internal | single | -65535 | 65535 | bar | N/A | -9.7
KOUTP_MCPressureTimeOut_flg_ovrdflg | internal | boolean | 0 | 1 | flg | N/A | 0
KOUTP_MCPressureTimeOut_flg_ovrdval | internal | boolean | 0 | 1 | flg | N/A | 0
KOUTP_MCPressureTimeOut_flg_maxval | internal | boolean | 0 | 1 | flg | N/A | 1
KOUTP_MCPressureTimeOut_flg_minval | internal | boolean | 0 | 1 | flg | N/A | 0
KOUTP_YawRateV_flg_ovrdflg | internal | boolean | 0 | 1 | flg | N/A | 0
KOUTP_YawRateV_flg_ovrdval | internal | boolean | 0 | 1 | flg | N/A | 0
KOUTP_YawRateV_flg_maxval | internal | boolean | 0 | 1 | flg | N/A | 1
KOUTP_YawRateV_flg_minval | internal | boolean | 0 | 1 | flg | N/A | 0
KOUTP_YawRateVTimeOut_flg_ovrdflg | internal | boolean | 0 | 1 | flg | N/A | 0
KOUTP_YawRateVTimeOut_flg_ovrdval | internal | boolean | 0 | 1 | flg | N/A | 0
KOUTP_YawRateVTimeOut_flg_maxval | internal | boolean | 0 | 1 | flg | N/A | 1
KOUTP_YawRateVTimeOut_flg_minval | internal | boolean | 0 | 1 | flg | N/A | 0
KOUTP_LatAccelV_flg_ovrdflg | internal | boolean | 0 | 1 | flg | N/A | 0
KOUTP_LatAccelV_flg_ovrdval | internal | boolean | 0 | 1 | flg | N/A | 0
KOUTP_LatAccelV_flg_maxval | internal | boolean | 0 | 1 | flg | N/A | 1
KOUTP_LatAccelV_flg_minval | internal | boolean | 0 | 1 | flg | N/A | 0
KOUTP_LatAccelVTimeOut_flg_ovrdflg | internal | boolean | 0 | 1 | flg | N/A | 0
KOUTP_LatAccelVTimeOut_flg_ovrdval | internal | boolean | 0 | 1 | flg | N/A | 0
KOUTP_LatAccelVTimeOut_flg_maxval | internal | boolean | 0 | 1 | flg | N/A | 1
KOUTP_LatAccelVTimeOut_flg_minval | internal | boolean | 0 | 1 | flg | N/A | 0
KOUTP_LongAccelV_flg_ovrdflg | internal | boolean | 0 | 1 | flg | N/A | 0
KOUTP_LongAccelV_flg_ovrdval | internal | boolean | 0 | 1 | flg | N/A | 0
KOUTP_LongAccelV_flg_maxval | internal | boolean | 0 | 1 | flg | N/A | 1
KOUTP_LongAccelV_flg_minval | internal | boolean | 0 | 1 | flg | N/A | 0
KOUTP_LongAccelVTimeOut_flg_ovrdflg | internal | boolean | 0 | 1 | flg | N/A | 0
KOUTP_LongAccelVTimeOut_flg_ovrdval | internal | boolean | 0 | 1 | flg | N/A | 0
KOUTP_LongAccelVTimeOut_flg_maxval | internal | boolean | 0 | 1 | flg | N/A | 1
KOUTP_LongAccelVTimeOut_flg_minval | internal | boolean | 0 | 1 | flg | N/A | 0
KOUTP_MCPressureV_bar_ovrdflg | internal | boolean | 0 | 1 | flg | N/A | 0
KOUTP_MCPressureV_bar_ovrdval | internal | boolean | 0 | 1 | bar | N/A | 0
KOUTP_MCPressureV_bar_maxval | internal | boolean | 0 | 1 | flg | N/A | 1
KOUTP_MCPressureV_bar_minval | internal | boolean | 0 | 1 | flg | N/A | 0
KOUTP_MCPressureVTimeOut_flg_ovrdflg | internal | boolean | 0 | 1 | flg | N/A | 0
KOUTP_MCPressureVTimeOut_flg_ovrdval | internal | boolean | 0 | 1 | flg | N/A | 0
KOUTP_MCPressureVTimeOut_flg_maxval | internal | boolean | 0 | 1 | flg | N/A | 1
KOUTP_MCPressureVTimeOut_flg_minval | internal | boolean | 0 | 1 | flg | N/A | 0
KOUTP_BrkSwSta_flg_ovrdflg | internal | boolean | 0 | 1 | flg | N/A | 0
KOUTP_BrkSwSta_flg_ovrdval | internal | boolean | 0 | 1 | flg | N/A | 0
KOUTP_BrkSwSta_flg_maxval | internal | boolean | 0 | 1 | flg | N/A | 1
KOUTP_BrkSwSta_flg_minval | internal | boolean | 0 | 1 | flg | N/A | 0
KOUTP_BrkSwStaTimeOut_flg_ovrdflg | internal | boolean | 0 | 1 | flg | N/A | 0
KOUTP_BrkSwStaTimeOut_flg_ovrdval | internal | boolean | 0 | 1 | flg | N/A | 0
KOUTP_BrkSwStaTimeOut_flg_maxval | internal | boolean | 0 | 1 | flg | N/A | 1
KOUTP_BrkSwStaTimeOut_flg_minval | internal | boolean | 0 | 1 | flg | N/A | 0
KOUTP_BrkSwV_flg_ovrdflg | internal | boolean | 0 | 1 | flg | N/A | 0
KOUTP_BrkSwV_flg_ovrdval | internal | boolean | 0 | 1 | flg | N/A | 0
KOUTP_BrkSwV_flg_maxval | internal | boolean | 0 | 1 | flg | N/A | 1
KOUTP_BrkSwV_flg_minval | internal | boolean | 0 | 1 | flg | N/A | 0
KOUTP_BrkSwVTimeOut_flg_ovrdflg | internal | boolean | 0 | 1 | flg | N/A | 0
KOUTP_BrkSwVTimeOut_flg_ovrdval | internal | boolean | 0 | 1 | flg | N/A | 0
KOUTP_BrkSwVTimeOut_flg_maxval | internal | boolean | 0 | 1 | flg | N/A | 1
KOUTP_BrkSwVTimeOut_flg_minval | internal | boolean | 0 | 1 | flg | N/A | 0
KOUTP_ESCStandstill_flg_ovrdflg | internal | boolean | 0 | 1 | flg | N/A | 0
KOUTP_ESCStandstill_flg_ovrdval | internal | boolean | 0 | 1 | flg | N/A | 0
KOUTP_ESCStandstill_flg_maxval | internal | boolean | 0 | 1 | flg | N/A | 1
KOUTP_ESCStandstill_flg_minval | internal | boolean | 0 | 1 | flg | N/A | 0
KOUTP_ESCStandstillTimeOut_flg_ovrdflg | internal | boolean | 0 | 1 | flg | N/A | 0
KOUTP_ESCStandstillTimeOut_flg_ovrdval | internal | boolean | 0 | 1 | flg | N/A | 0
KOUTP_ESCStandstillTimeOut_flg_maxval | internal | boolean | 0 | 1 | flg | N/A | 1
KOUTP_ESCStandstillTimeOut_flg_minval | internal | boolean | 0 | 1 | flg | N/A | 0
KOUTP_ESCAPSSta_enum_ovrdflg | internal | boolean | 0 | 1 | flg | N/A | 0
KOUTP_ESCAPSSta_enum_ovrdval | internal | uint8 | 0 | 255 | enum | N/A | 0
KOUTP_ESCAPSSta_enum_maxval | internal | uint8 | 0 | 255 | enum | N/A | 5
KOUTP_ESCAPSSta_enum_minval | internal | uint8 | 0 | 255 | enum | N/A | 0
KOUTP_ESCAPSStaTimeOut_flg_ovrdflg | internal | boolean | 0 | 1 | flg | N/A | 0
KOUTP_ESCAPSStaTimeOut_flg_ovrdval | internal | boolean | 0 | 1 | flg | N/A | 0
KOUTP_ESCAPSStaTimeOut_flg_maxval | internal | boolean | 0 | 1 | flg | N/A | 1
KOUTP_ESCAPSStaTimeOut_flg_minval | internal | boolean | 0 | 1 | flg | N/A | 0
KOUTP_EPBExtReleaseAvail_flg_ovrdflg | internal | boolean | 0 | 1 | flg | N/A | 0
KOUTP_EPBExtReleaseAvail_flg_ovrdval | internal | boolean | 0 | 1 | flg | N/A | 0
KOUTP_EPBExtReleaseAvail_flg_maxval | internal | boolean | 0 | 1 | flg | N/A | 1
KOUTP_EPBExtReleaseAvail_flg_minval | internal | boolean | 0 | 1 | flg | N/A | 0
KOUTP_EPBExtReleaseAvailTimeOut_flg_ovrdflg | internal | boolean | 0 | 1 | flg | N/A | 0
KOUTP_EPBExtReleaseAvailTimeOut_flg_ovrdval | internal | boolean | 0 | 1 | flg | N/A | 0
KOUTP_EPBExtReleaseAvailTimeOut_flg_maxval | internal | boolean | 0 | 1 | flg | N/A | 1
KOUTP_EPBExtReleaseAvailTimeOut_flg_minval | internal | boolean | 0 | 1 | flg | N/A | 0
KOUTP_EPBExtApplyAvail_flg_ovrdflg | internal | boolean | 0 | 1 | flg | N/A | 0
KOUTP_EPBExtApplyAvail_flg_ovrdval | internal | boolean | 0 | 1 | flg | N/A | 0
KOUTP_EPBExtApplyAvail_flg_maxval | internal | boolean | 0 | 1 | flg | N/A | 1
KOUTP_EPBExtApplyAvail_flg_minval | internal | boolean | 0 | 1 | flg | N/A | 0
KOUTP_EPBExtApplyAvailTimeOut_flg_ovrdflg | internal | boolean | 0 | 1 | flg | N/A | 0
KOUTP_EPBExtApplyAvailTimeOut_flg_ovrdval | internal | boolean | 0 | 1 | flg | N/A | 0
KOUTP_EPBExtApplyAvailTimeOut_flg_maxval | internal | boolean | 0 | 1 | flg | N/A | 1
KOUTP_EPBExtApplyAvailTimeOut_flg_minval | internal | boolean | 0 | 1 | flg | N/A | 0
KOUTP_EPBErrSta_enum_ovrdflg | internal | boolean | 0 | 1 | flg | N/A | 0
KOUTP_EPBErrSta_enum_ovrdval | internal | uint8 | 0 | 255 | enum | N/A | 0
KOUTP_EPBErrSta_enum_maxval | internal | uint8 | 0 | 255 | enum | N/A | 2
KOUTP_EPBErrSta_enum_minval | internal | uint8 | 0 | 255 | enum | N/A | 0
KOUTP_EPBErrStaTimeOut_flg_ovrdflg | internal | boolean | 0 | 1 | flg | N/A | 0
KOUTP_EPBErrStaTimeOut_flg_ovrdval | internal | boolean | 0 | 1 | flg | N/A | 0
KOUTP_EPBErrStaTimeOut_flg_maxval | internal | boolean | 0 | 1 | flg | N/A | 1
KOUTP_EPBErrStaTimeOut_flg_minval | internal | boolean | 0 | 1 | flg | N/A | 0
KOUTP_EPBSta_enum_ovrdflg | internal | boolean | 0 | 1 | flg | N/A | 0
KOUTP_EPBSta_enum_ovrdval | internal | uint8 | 0 | 255 | enum | N/A | 0
KOUTP_EPBSta_enum_maxval | internal | uint8 | 0 | 255 | enum | N/A | 4
KOUTP_EPBSta_enum_minval | internal | uint8 | 0 | 255 | enum | N/A | 0
KOUTP_EPBStaTimeOut_flg_ovrdflg | internal | boolean | 0 | 1 | flg | N/A | 0
KOUTP_EPBStaTimeOut_flg_ovrdval | internal | boolean | 0 | 1 | flg | N/A | 0
KOUTP_EPBStaTimeOut_flg_maxval | internal | boolean | 0 | 1 | flg | N/A | 1
KOUTP_EPBStaTimeOut_flg_minval | internal | boolean | 0 | 1 | flg | N/A | 0
KOUTP_AVMparkingcancel_enum_ovrdflg | internal | boolean | 0 | 1 | flg | N/A | 0
KOUTP_AVMparkingcancel_enum_ovrdval | internal | uint8 | 0 | 255 | enum | N/A | 0
KOUTP_AVMparkingcancel_enum_maxval | internal | uint8 | 0 | 255 | enum | N/A | 3
KOUTP_AVMparkingcancel_enum_minval | internal | uint8 | 0 | 255 | enum | N/A | 0
KOUTP_AVMparkingcancelTimeOut_flg_ovrdflg | internal | boolean | 0 | 1 | flg | N/A | 0
KOUTP_AVMparkingcancelTimeOut_flg_ovrdval | internal | boolean | 0 | 1 | flg | N/A | 0
KOUTP_AVMparkingcancelTimeOut_flg_maxval | internal | boolean | 0 | 1 | flg | N/A | 1
KOUTP_AVMparkingcancelTimeOut_flg_minval | internal | boolean | 0 | 1 | flg | N/A | 0
KOUTP_AVMparkingexcute_enum_ovrdflg | internal | boolean | 0 | 1 | flg | N/A | 0
KOUTP_AVMparkingexcute_enum_ovrdval | internal | uint8 | 0 | 255 | enum | N/A | 0
KOUTP_AVMparkingexcute_enum_maxval | internal | uint8 | 0 | 255 | enum | N/A | 3
KOUTP_AVMparkingexcute_enum_minval | internal | uint8 | 0 | 255 | enum | N/A | 0
KOUTP_AVMparkingexcuteTimeOut_flg_ovrdflg | internal | boolean | 0 | 1 | flg | N/A | 0
KOUTP_AVMparkingexcuteTimeOut_flg_ovrdval | internal | boolean | 0 | 1 | flg | N/A | 0
KOUTP_AVMparkingexcuteTimeOut_flg_maxval | internal | boolean | 0 | 1 | flg | N/A | 1
KOUTP_AVMparkingexcuteTimeOut_flg_minval | internal | boolean | 0 | 1 | flg | N/A | 0
KOUTP_AVMParkingmode_enum_ovrdflg | internal | boolean | 0 | 1 | flg | N/A | 0
KOUTP_AVMParkingmode_enum_ovrdval | internal | uint8 | 0 | 255 | enum | N/A | 0
KOUTP_AVMParkingmode_enum_maxval | internal | uint8 | 0 | 255 | enum | N/A | 15
KOUTP_AVMParkingmode_enum_minval | internal | uint8 | 0 | 255 | enum | N/A | 0
KOUTP_AVMParkingmodeTimeOut_flg_ovrdflg | internal | boolean | 0 | 1 | flg | N/A | 0
KOUTP_AVMParkingmodeTimeOut_flg_ovrdval | internal | boolean | 0 | 1 | flg | N/A | 0
KOUTP_AVMParkingmodeTimeOut_flg_maxval | internal | boolean | 0 | 1 | flg | N/A | 1
KOUTP_AVMParkingmodeTimeOut_flg_minval | internal | boolean | 0 | 1 | flg | N/A | 0
KOUTP_AVMErrSTA_flg_ovrdflg | internal | boolean | 0 | 1 | flg | N/A | 0
KOUTP_AVMErrSTA_flg_ovrdval | internal | boolean | 0 | 1 | flg | N/A | 0
KOUTP_AVMErrSTA_flg_maxval | internal | boolean | 0 | 1 | flg | N/A | 1
KOUTP_AVMErrSTA_flg_minval | internal | boolean | 0 | 1 | flg | N/A | 0
KOUTP_AVMErrSTATimeOut_flg_ovrdflg | internal | boolean | 0 | 1 | flg | N/A | 0
KOUTP_AVMErrSTATimeOut_flg_ovrdval | internal | boolean | 0 | 1 | flg | N/A | 0
KOUTP_AVMErrSTATimeOut_flg_maxval | internal | boolean | 0 | 1 | flg | N/A | 1
KOUTP_AVMErrSTATimeOut_flg_minval | internal | boolean | 0 | 1 | flg | N/A | 0
KOUTP_IVIStatus_flg_ovrdflg | internal | boolean | 0 | 1 | flg | N/A | 0
KOUTP_IVIStatus_flg_ovrdval | internal | boolean | 0 | 1 | flg | N/A | 0
KOUTP_IVIStatus_flg_maxval | internal | boolean | 0 | 1 | flg | N/A | 1
KOUTP_IVIStatus_flg_minval | internal | boolean | 0 | 1 | flg | N/A | 0
KOUTP_IVIStatusTimeOut_flg_ovrdflg | internal | boolean | 0 | 1 | flg | N/A | 0
KOUTP_IVIStatusTimeOut_flg_ovrdval | internal | boolean | 0 | 1 | flg | N/A | 0
KOUTP_IVIStatusTimeOut_flg_maxval | internal | boolean | 0 | 1 | flg | N/A | 1
KOUTP_IVIStatusTimeOut_flg_minval | internal | boolean | 0 | 1 | flg | N/A | 0
KOUTP_CAASSw_enum_ovrdflg | internal | boolean | 0 | 1 | flg | N/A | 0
KOUTP_CAASSw_enum_ovrdval | internal | uint8 | 0 | 255 | enum | N/A | 0
KOUTP_CAASSw_enum_maxval | internal | uint8 | 0 | 255 | enum | N/A | 3
KOUTP_CAASSw_enum_minval | internal | uint8 | 0 | 255 | enum | N/A | 0
KOUTP_CAASSwTimeOut_flg_ovrdflg | internal | boolean | 0 | 1 | flg | N/A | 0
KOUTP_CAASSwTimeOut_flg_ovrdval | internal | boolean | 0 | 1 | flg | N/A | 0
KOUTP_CAASSwTimeOut_flg_maxval | internal | boolean | 0 | 1 | flg | N/A | 1
KOUTP_CAASSwTimeOut_flg_minval | internal | boolean | 0 | 1 | flg | N/A | 0
KOUTP_IVIScreen_enum_ovrdflg | internal | boolean | 0 | 1 | flg | N/A | 0
KOUTP_IVIScreen_enum_ovrdval | internal | uint8 | 0 | 255 | enum | N/A | 0
KOUTP_IVIScreen_enum_maxval | internal | uint8 | 0 | 255 | enum | N/A | 62
KOUTP_IVIScreen_enum_minval | internal | uint8 | 0 | 255 | enum | N/A | 0
KOUTP_IVIScreenTimeOut_flg_ovrdflg | internal | boolean | 0 | 1 | flg | N/A | 0
KOUTP_IVIScreenTimeOut_flg_ovrdval | internal | boolean | 0 | 1 | flg | N/A | 0
KOUTP_IVIScreenTimeOut_flg_maxval | internal | boolean | 0 | 1 | flg | N/A | 1
KOUTP_IVIScreenTimeOut_flg_minval | internal | boolean | 0 | 1 | flg | N/A | 0
KOUTP_ABSActive_flg_ovrdflg | internal | boolean | 0 | 1 | flg | N/A | 0
KOUTP_ABSActive_flg_ovrdval | internal | boolean | 0 | 1 | flg | N/A | 0
KOUTP_ABSActive_flg_maxval | internal | boolean | 0 | 1 | flg | N/A | 1
KOUTP_ABSActive_flg_minval | internal | boolean | 0 | 1 | flg | N/A | 0
KOUTP_ABSActiveTimeOut_flg_ovrdflg | internal | boolean | 0 | 1 | flg | N/A | 0
KOUTP_ABSActiveTimeOut_flg_ovrdval | internal | boolean | 0 | 1 | flg | N/A | 0
KOUTP_ABSActiveTimeOut_flg_maxval | internal | boolean | 0 | 1 | flg | N/A | 1
KOUTP_ABSActiveTimeOut_flg_minval | internal | boolean | 0 | 1 | flg | N/A | 0
KOUTP_TCSActive_flg_ovrdflg | internal | boolean | 0 | 1 | flg | N/A | 0
KOUTP_TCSActive_flg_ovrdval | internal | boolean | 0 | 1 | flg | N/A | 0
KOUTP_TCSActive_flg_maxval | internal | boolean | 0 | 1 | flg | N/A | 1
KOUTP_TCSActive_flg_minval | internal | boolean | 0 | 1 | flg | N/A | 0
KOUTP_TCSActiveTimeOut_flg_ovrdflg | internal | boolean | 0 | 1 | flg | N/A | 0
KOUTP_TCSActiveTimeOut_flg_ovrdval | internal | boolean | 0 | 1 | flg | N/A | 0
KOUTP_TCSActiveTimeOut_flg_maxval | internal | boolean | 0 | 1 | flg | N/A | 1
KOUTP_TCSActiveTimeOut_flg_minval | internal | boolean | 0 | 1 | flg | N/A | 0
KOUTP_DriverSeatBeltCmd_flg_ovrdflg | internal | boolean | 0 | 1 | flg | N/A | 0
KOUTP_DriverSeatBeltCmd_flg_ovrdval | internal | boolean | 0 | 1 | flg | N/A | 0
KOUTP_DriverSeatBeltCmd_flg_maxval | internal | boolean | 0 | 1 | flg | N/A | 1
KOUTP_DriverSeatBeltCmd_flg_minval | internal | boolean | 0 | 1 | flg | N/A | 0
KOUTP_DriverSeatBeltCmdTimeOut_flg_ovrdflg | internal | boolean | 0 | 1 | flg | N/A | 0
KOUTP_DriverSeatBeltCmdTimeOut_flg_ovrdval | internal | boolean | 0 | 1 | flg | N/A | 0
KOUTP_DriverSeatBeltCmdTimeOut_flg_maxval | internal | boolean | 0 | 1 | flg | N/A | 1
KOUTP_DriverSeatBeltCmdTimeOut_flg_minval | internal | boolean | 0 | 1 | flg | N/A | 0
KOUTP_APSProgressPCT_pct_ovrdflg | internal | boolean | 0 | 1 | flg | N/A | 0
KOUTP_APSProgressPCT_pct_ovrdval | internal | single | -65535 | 65535 | pct | N/A | 0
KOUTP_APSProgressPCT_pct_maxval | internal | single | -65535 | 65535 | pct | N/A | 100
KOUTP_APSProgressPCT_pct_minval | internal | single | -65535 | 65535 | pct | N/A | 0
KOUTP_APSRQDisplay_enum_ovrdflg | internal | boolean | 0 | 1 | flg | N/A | 0
KOUTP_APSRQDisplay_enum_ovrdval | internal | uint8 | 0 | 255 | enum | N/A | 0
KOUTP_APSRQDisplay_enum_maxval | internal | uint8 | 0 | 255 | enum | N/A | 255
KOUTP_APSRQDisplay_enum_minval | internal | uint8 | 0 | 255 | enum | N/A | 0
KOUTP_APSSWVer_enum_ovrdflg | internal | boolean | 0 | 1 | flg | N/A | 0
KOUTP_APSSWVer_enum_ovrdval | internal | uint8 | 0 | 255 | enum | N/A | 0
KOUTP_APSSWVer_enum_maxval | internal | uint8 | 0 | 255 | enum | N/A | 255
KOUTP_APSSWVer_enum_minval | internal | uint8 | 0 | 255 | enum | N/A | 0
KOUTP_APSHWVer_enum_ovrdflg | internal | boolean | 0 | 1 | flg | N/A | 0
KOUTP_APSHWVer_enum_ovrdval | internal | uint8 | 0 | 255 | enum | N/A | 0
KOUTP_APSHWVer_enum_maxval | internal | uint8 | 0 | 255 | enum | N/A | 255
KOUTP_APSHWVer_enum_minval | internal | uint8 | 0 | 255 | enum | N/A | 0
KOUTP_APSExitCondition_enum_ovrdflg | internal | boolean | 0 | 1 | flg | N/A | 0
KOUTP_APSExitCondition_enum_ovrdval | internal | uint8 | 0 | 255 | enum | N/A | 0
KOUTP_APSExitCondition_enum_maxval | internal | uint8 | 0 | 255 | enum | N/A | 255
KOUTP_APSExitCondition_enum_minval | internal | uint8 | 0 | 255 | enum | N/A | 0
KOUTP_APSAngleTarget_Deg_ovrdflg | internal | boolean | 0 | 1 | flg | N/A | 0
KOUTP_APSAngleTarget_Deg_ovrdval | internal | single | -65535 | 65535 | Deg | N/A | 0
KOUTP_APSAngleTarget_Deg_maxval | internal | single | -65535 | 65535 | Deg | N/A | 900
KOUTP_APSAngleTarget_Deg_minval | internal | single | -65535 | 65535 | Deg | N/A | -900
KOUTP_APSVRqEPASCtrl_flg_ovrdflg | internal | boolean | 0 | 1 | flg | N/A | 0
KOUTP_APSVRqEPASCtrl_flg_ovrdval | internal | boolean | 0 | 1 | flg | N/A | 0
KOUTP_APSVRqEPASCtrl_flg_maxval | internal | boolean | 0 | 1 | flg | N/A | 1
KOUTP_APSVRqEPASCtrl_flg_minval | internal | boolean | 0 | 1 | flg | N/A | 0
KOUTP_APSRqEPASCtrl_flg_ovrdflg | internal | boolean | 0 | 1 | flg | N/A | 0
KOUTP_APSRqEPASCtrl_flg_ovrdval | internal | boolean | 0 | 1 | flg | N/A | 0
KOUTP_APSRqEPASCtrl_flg_maxval | internal | boolean | 0 | 1 | flg | N/A | 1
KOUTP_APSRqEPASCtrl_flg_minval | internal | boolean | 0 | 1 | flg | N/A | 0
KOUTP_CAASSta_enum_ovrdflg | internal | boolean | 0 | 1 | flg | N/A | 0
KOUTP_CAASSta_enum_ovrdval | internal | uint8 | 0 | 255 | enum | N/A | 0
KOUTP_CAASSta_enum_maxval | internal | uint8 | 0 | 255 | enum | N/A | 7
KOUTP_CAASSta_enum_minval | internal | uint8 | 0 | 255 | enum | N/A | 0
KOUTP_DKCPDkeyAreaRAPSSta_enum_ovrdflg | internal | boolean | 0 | 1 | flg | N/A | 0
KOUTP_DKCPDkeyAreaRAPSSta_enum_ovrdval | internal | uint8 | 0 | 255 | enum | N/A | 0
KOUTP_DKCPDkeyAreaRAPSSta_enum_maxval | internal | uint8 | 0 | 255 | enum | N/A | 2
KOUTP_DKCPDkeyAreaRAPSSta_enum_minval | internal | uint8 | 0 | 255 | enum | N/A | 0
KOUTP_DKCParkingModeCmd_enum_ovrdflg | internal | boolean | 0 | 1 | flg | N/A | 0
KOUTP_DKCParkingModeCmd_enum_ovrdval | internal | uint8 | 0 | 255 | enum | N/A | 0
KOUTP_DKCParkingModeCmd_enum_maxval | internal | uint8 | 0 | 255 | enum | N/A | 4
KOUTP_DKCParkingModeCmd_enum_minval | internal | uint8 | 0 | 255 | enum | N/A | 0
KOUTP_PUIDLowPower_flg_ovrdflg | internal | boolean | 0 | 1 | flg | N/A | 0
KOUTP_PUIDLowPower_flg_ovrdval | internal | boolean | 0 | 1 | flg | N/A | 0
KOUTP_PUIDLowPower_flg_maxval | internal | boolean | 0 | 1 | flg | N/A | 1
KOUTP_PUIDLowPower_flg_minval | internal | boolean | 0 | 1 | flg | N/A | 0
KOUTP_CAASVMCReqA_flg_ovrdflg | internal | boolean | 0 | 1 | flg | N/A | 0
KOUTP_CAASVMCReqA_flg_ovrdval | internal | boolean | 0 | 1 | flg | N/A | 0
KOUTP_CAASVMCReqA_flg_maxval | internal | boolean | 0 | 1 | flg | N/A | 1
KOUTP_CAASVMCReqA_flg_minval | internal | boolean | 0 | 1 | flg | N/A | 0
KOUTP_APSShiftPosnReq_enum_ovrdflg | internal | boolean | 0 | 1 | flg | N/A | 0
KOUTP_APSShiftPosnReq_enum_ovrdval | internal | uint8 | 0 | 255 | enum | N/A | 0
KOUTP_APSShiftPosnReq_enum_maxval | internal | uint8 | 0 | 255 | enum | N/A | 7
KOUTP_APSShiftPosnReq_enum_minval | internal | uint8 | 0 | 255 | enum | N/A | 0
KOUTP_APSSpeedCMD_kph_ovrdflg | internal | boolean | 0 | 1 | flg | N/A | 0
KOUTP_APSSpeedCMD_kph_ovrdval | internal | single | -65535 | 65535 | kph | N/A | 0
KOUTP_APSSpeedCMD_kph_maxval | internal | single | -65535 | 65535 | kph | N/A | 15
KOUTP_APSSpeedCMD_kph_minval | internal | single | -65535 | 65535 | kph | N/A | 0
KOUTP_APSVMCReqA_flg_ovrdflg | internal | boolean | 0 | 1 | flg | N/A | 0
KOUTP_APSVMCReqA_flg_ovrdval | internal | boolean | 0 | 1 | flg | N/A | 0
KOUTP_APSVMCReqA_flg_maxval | internal | boolean | 0 | 1 | flg | N/A | 1
KOUTP_APSVMCReqA_flg_minval | internal | boolean | 0 | 1 | flg | N/A | 0
KOUTP_RAPSBCMLamp_enum_ovrdflg | internal | boolean | 0 | 1 | flg | N/A | 0
KOUTP_RAPSBCMLamp_enum_ovrdval | internal | uint8 | 0 | 255 | enum | N/A | 0
KOUTP_RAPSBCMLamp_enum_maxval | internal | uint8 | 0 | 255 | enum | N/A | 7
KOUTP_RAPSBCMLamp_enum_minval | internal | uint8 | 0 | 255 | enum | N/A | 0
KOUTP_RAPSBCMLockReq_flg_ovrdflg | internal | boolean | 0 | 1 | flg | N/A | 0
KOUTP_RAPSBCMLockReq_flg_ovrdval | internal | boolean | 0 | 1 | flg | N/A | 0
KOUTP_RAPSBCMLockReq_flg_maxval | internal | boolean | 0 | 1 | flg | N/A | 1
KOUTP_RAPSBCMLockReq_flg_minval | internal | boolean | 0 | 1 | flg | N/A | 0
KOUTP_APSPwrReq_enum_ovrdflg | internal | boolean | 0 | 1 | flg | N/A | 0
KOUTP_APSPwrReq_enum_ovrdval | internal | uint8 | 0 | 255 | enum | N/A | 0
KOUTP_APSPwrReq_enum_maxval | internal | uint8 | 0 | 255 | enum | N/A | 7
KOUTP_APSPwrReq_enum_minval | internal | uint8 | 0 | 255 | enum | N/A | 0
KOUTP_RAPSErrWarnSta_enum_ovrdflg | internal | boolean | 0 | 1 | flg | N/A | 0
KOUTP_RAPSErrWarnSta_enum_ovrdval | internal | uint8 | 0 | 255 | enum | N/A | 0
KOUTP_RAPSErrWarnSta_enum_maxval | internal | uint8 | 0 | 255 | enum | N/A | 7
KOUTP_RAPSErrWarnSta_enum_minval | internal | uint8 | 0 | 255 | enum | N/A | 0
KOUTP_RAPSErrLv1_flg_ovrdflg | internal | boolean | 0 | 1 | flg | N/A | 0
KOUTP_RAPSErrLv1_flg_ovrdval | internal | boolean | 0 | 1 | flg | N/A | 0
KOUTP_RAPSErrLv1_flg_maxval | internal | boolean | 0 | 1 | flg | N/A | 1
KOUTP_RAPSErrLv1_flg_minval | internal | boolean | 0 | 1 | flg | N/A | 0
KOUTP_IVIUserTakeOverAPSSta_flg_ovrdflg | internal | boolean | 0 | 1 | flg | N/A | 0
KOUTP_IVIUserTakeOverAPSSta_flg_ovrdval | internal | boolean | 0 | 1 | flg | N/A | 0
KOUTP_IVIUserTakeOverAPSSta_flg_maxval | internal | boolean | 0 | 1 | flg | N/A | 1
KOUTP_IVIUserTakeOverAPSSta_flg_minval | internal | boolean | 0 | 1 | flg | N/A | 0
KOUTP_AntitheftSta_enum_ovrdflg | internal | boolean | 0 | 1 | flg | N/A | 0
KOUTP_AntitheftSta_enum_ovrdval | internal | uint8 | 0 | 255 | enum | N/A | 0
KOUTP_AntitheftSta_enum_maxval | internal | uint8 | 0 | 255 | enum | N/A | 3
KOUTP_AntitheftSta_enum_minval | internal | uint8 | 0 | 255 | enum | N/A | 0
KOUTP_TailgateRemote_enum_ovrdflg | internal | boolean | 0 | 1 | flg | N/A | 0
KOUTP_TailgateRemote_enum_ovrdval | internal | uint8 | 0 | 255 | enum | N/A | 0
KOUTP_TailgateRemote_enum_maxval | internal | uint8 | 0 | 255 | enum | N/A | 2
KOUTP_TailgateRemote_enum_minval | internal | uint8 | 0 | 255 | enum | N/A | 0
KOUTP_HornCtrl_flg_ovrdflg | internal | boolean | 0 | 1 | flg | N/A | 0
KOUTP_HornCtrl_flg_ovrdval | internal | boolean | 0 | 1 | flg | N/A | 0
KOUTP_HornCtrl_flg_maxval | internal | boolean | 0 | 1 | flg | N/A | 1
KOUTP_HornCtrl_flg_minval | internal | boolean | 0 | 1 | flg | N/A | 0
KOUTP_AllDoorSW_flg_ovrdflg | internal | boolean | 0 | 1 | flg | N/A | 0
KOUTP_AllDoorSW_flg_ovrdval | internal | boolean | 0 | 1 | flg | N/A | 0
KOUTP_AllDoorSW_flg_maxval | internal | boolean | 0 | 1 | flg | N/A | 1
KOUTP_AllDoorSW_flg_minval | internal | boolean | 0 | 1 | flg | N/A | 0
KOUTP_BCMDoorLockSta_flg_ovrdflg | internal | boolean | 0 | 1 | flg | N/A | 0
KOUTP_BCMDoorLockSta_flg_ovrdval | internal | boolean | 0 | 1 | flg | N/A | 0
KOUTP_BCMDoorLockSta_flg_maxval | internal | boolean | 0 | 1 | flg | N/A | 1
KOUTP_BCMDoorLockSta_flg_minval | internal | boolean | 0 | 1 | flg | N/A | 0
KOUTP_AntitheftSeatFlod_flg_ovrdflg | internal | boolean | 0 | 1 | flg | N/A | 0
KOUTP_AntitheftSeatFlod_flg_ovrdval | internal | boolean | 0 | 1 | flg | N/A | 0
KOUTP_AntitheftSeatFlod_flg_maxval | internal | boolean | 0 | 1 | flg | N/A | 1
KOUTP_AntitheftSeatFlod_flg_minval | internal | boolean | 0 | 1 | flg | N/A | 0
KOUTP_HoodSW_flg_ovrdflg | internal | boolean | 0 | 1 | flg | N/A | 0
KOUTP_HoodSW_flg_ovrdval | internal | boolean | 0 | 1 | flg | N/A | 0
KOUTP_HoodSW_flg_maxval | internal | boolean | 0 | 1 | flg | N/A | 1
KOUTP_HoodSW_flg_minval | internal | boolean | 0 | 1 | flg | N/A | 0
KOUTP_TailgateSW_flg_ovrdflg | internal | boolean | 0 | 1 | flg | N/A | 0
KOUTP_TailgateSW_flg_ovrdval | internal | boolean | 0 | 1 | flg | N/A | 0
KOUTP_TailgateSW_flg_maxval | internal | boolean | 0 | 1 | flg | N/A | 1
KOUTP_TailgateSW_flg_minval | internal | boolean | 0 | 1 | flg | N/A | 0
KOUTP_DrDoorSW_flg_ovrdflg | internal | boolean | 0 | 1 | flg | N/A | 0
KOUTP_DrDoorSW_flg_ovrdval | internal | boolean | 0 | 1 | flg | N/A | 0
KOUTP_DrDoorSW_flg_maxval | internal | boolean | 0 | 1 | flg | N/A | 1
KOUTP_DrDoorSW_flg_minval | internal | boolean | 0 | 1 | flg | N/A | 0
KOUTP_PsDoorSW_flg_ovrdflg | internal | boolean | 0 | 1 | flg | N/A | 0
KOUTP_PsDoorSW_flg_ovrdval | internal | boolean | 0 | 1 | flg | N/A | 0
KOUTP_PsDoorSW_flg_maxval | internal | boolean | 0 | 1 | flg | N/A | 1
KOUTP_PsDoorSW_flg_minval | internal | boolean | 0 | 1 | flg | N/A | 0
KOUTP_RLDoorSW_flg_ovrdflg | internal | boolean | 0 | 1 | flg | N/A | 0
KOUTP_RLDoorSW_flg_ovrdval | internal | boolean | 0 | 1 | flg | N/A | 0
KOUTP_RLDoorSW_flg_maxval | internal | boolean | 0 | 1 | flg | N/A | 1
KOUTP_RLDoorSW_flg_minval | internal | boolean | 0 | 1 | flg | N/A | 0
KOUTP_RRDoorSW_flg_ovrdflg | internal | boolean | 0 | 1 | flg | N/A | 0
KOUTP_RRDoorSW_flg_ovrdval | internal | boolean | 0 | 1 | flg | N/A | 0
KOUTP_RRDoorSW_flg_maxval | internal | boolean | 0 | 1 | flg | N/A | 1
KOUTP_RRDoorSW_flg_minval | internal | boolean | 0 | 1 | flg | N/A | 0
KOUTP_LockSetting_flg_ovrdflg | internal | boolean | 0 | 1 | flg | N/A | 0
KOUTP_LockSetting_flg_ovrdval | internal | boolean | 0 | 1 | flg | N/A | 0
KOUTP_LockSetting_flg_maxval | internal | boolean | 0 | 1 | flg | N/A | 1
KOUTP_LockSetting_flg_minval | internal | boolean | 0 | 1 | flg | N/A | 0
KOUTP_FrChargingDoorCtrl_enum_ovrdflg | internal | boolean | 0 | 1 | flg | N/A | 0
KOUTP_FrChargingDoorCtrl_enum_ovrdval | internal | uint8 | 0 | 255 | enum | N/A | 0
KOUTP_FrChargingDoorCtrl_enum_maxval | internal | uint8 | 0 | 255 | enum | N/A | 2
KOUTP_FrChargingDoorCtrl_enum_minval | internal | uint8 | 0 | 255 | enum | N/A | 0
KOUTP_RrChargingDoorCtrl_enum_ovrdflg | internal | boolean | 0 | 1 | flg | N/A | 0
KOUTP_RrChargingDoorCtrl_enum_ovrdval | internal | uint8 | 0 | 255 | enum | N/A | 0
KOUTP_RrChargingDoorCtrl_enum_maxval | internal | uint8 | 0 | 255 | enum | N/A | 2
KOUTP_RrChargingDoorCtrl_enum_minval | internal | uint8 | 0 | 255 | enum | N/A | 0
KOUTP_CrashDetd_flg_ovrdflg | internal | boolean | 0 | 1 | flg | N/A | 0
KOUTP_CrashDetd_flg_ovrdval | internal | boolean | 0 | 1 | flg | N/A | 0
KOUTP_CrashDetd_flg_maxval | internal | boolean | 0 | 1 | flg | N/A | 1
KOUTP_CrashDetd_flg_minval | internal | boolean | 0 | 1 | flg | N/A | 0
KOUTP_CTDCtrl_enum_ovrdflg | internal | boolean | 0 | 1 | flg | N/A | 0
KOUTP_CTDCtrl_enum_ovrdval | internal | uint8 | 0 | 255 | enum | N/A | 0
KOUTP_CTDCtrl_enum_maxval | internal | uint8 | 0 | 255 | enum | N/A | 3
KOUTP_CTDCtrl_enum_minval | internal | uint8 | 0 | 255 | enum | N/A | 0
KOUTP_DoorLockIND_flg_ovrdflg | internal | boolean | 0 | 1 | flg | N/A | 0
KOUTP_DoorLockIND_flg_ovrdval | internal | boolean | 0 | 1 | flg | N/A | 0
KOUTP_DoorLockIND_flg_maxval | internal | boolean | 0 | 1 | flg | N/A | 1
KOUTP_DoorLockIND_flg_minval | internal | boolean | 0 | 1 | flg | N/A | 0
KOUTP_CTDLockSW_flg_ovrdflg | internal | boolean | 0 | 1 | flg | N/A | 0
KOUTP_CTDLockSW_flg_ovrdval | internal | boolean | 0 | 1 | flg | N/A | 0
KOUTP_CTDLockSW_flg_maxval | internal | boolean | 0 | 1 | flg | N/A | 1
KOUTP_CTDLockSW_flg_minval | internal | boolean | 0 | 1 | flg | N/A | 0
KOUTP_Dimmer_pct_ovrdflg | internal | boolean | 0 | 1 | flg | N/A | 0
KOUTP_Dimmer_pct_ovrdval | internal | single | -65535 | 65535 | pct | N/A | 0
KOUTP_Dimmer_pct_maxval | internal | single | -65535 | 65535 | pct | N/A | 100
KOUTP_Dimmer_pct_minval | internal | single | -65535 | 65535 | pct | N/A | 0
KOUTP_DimmerEN_flg_ovrdflg | internal | boolean | 0 | 1 | flg | N/A | 0
KOUTP_DimmerEN_flg_ovrdval | internal | boolean | 0 | 1 | flg | N/A | 0
KOUTP_DimmerEN_flg_maxval | internal | boolean | 0 | 1 | flg | N/A | 1
KOUTP_DimmerEN_flg_minval | internal | boolean | 0 | 1 | flg | N/A | 0
KOUTP_PosLamp_flg_ovrdflg | internal | boolean | 0 | 1 | flg | N/A | 0
KOUTP_PosLamp_flg_ovrdval | internal | boolean | 0 | 1 | flg | N/A | 0
KOUTP_PosLamp_flg_maxval | internal | boolean | 0 | 1 | flg | N/A | 1
KOUTP_PosLamp_flg_minval | internal | boolean | 0 | 1 | flg | N/A | 0
KOUTP_LBeam_flg_ovrdflg | internal | boolean | 0 | 1 | flg | N/A | 0
KOUTP_LBeam_flg_ovrdval | internal | boolean | 0 | 1 | flg | N/A | 0
KOUTP_LBeam_flg_maxval | internal | boolean | 0 | 1 | flg | N/A | 1
KOUTP_LBeam_flg_minval | internal | boolean | 0 | 1 | flg | N/A | 0
KOUTP_HBeam_flg_ovrdflg | internal | boolean | 0 | 1 | flg | N/A | 0
KOUTP_HBeam_flg_ovrdval | internal | boolean | 0 | 1 | flg | N/A | 0
KOUTP_HBeam_flg_maxval | internal | boolean | 0 | 1 | flg | N/A | 1
KOUTP_HBeam_flg_minval | internal | boolean | 0 | 1 | flg | N/A | 0
KOUTP_RrFogLamp_flg_ovrdflg | internal | boolean | 0 | 1 | flg | N/A | 0
KOUTP_RrFogLamp_flg_ovrdval | internal | boolean | 0 | 1 | flg | N/A | 0
KOUTP_RrFogLamp_flg_maxval | internal | boolean | 0 | 1 | flg | N/A | 1
KOUTP_RrFogLamp_flg_minval | internal | boolean | 0 | 1 | flg | N/A | 0
KOUTP_BrakeLamp_flg_ovrdflg | internal | boolean | 0 | 1 | flg | N/A | 0
KOUTP_BrakeLamp_flg_ovrdval | internal | boolean | 0 | 1 | flg | N/A | 0
KOUTP_BrakeLamp_flg_maxval | internal | boolean | 0 | 1 | flg | N/A | 1
KOUTP_BrakeLamp_flg_minval | internal | boolean | 0 | 1 | flg | N/A | 0
KOUTP_ReverseLamp_flg_ovrdflg | internal | boolean | 0 | 1 | flg | N/A | 0
KOUTP_ReverseLamp_flg_ovrdval | internal | boolean | 0 | 1 | flg | N/A | 0
KOUTP_ReverseLamp_flg_maxval | internal | boolean | 0 | 1 | flg | N/A | 1
KOUTP_ReverseLamp_flg_minval | internal | boolean | 0 | 1 | flg | N/A | 0
KOUTP_LDRL_flg_ovrdflg | internal | boolean | 0 | 1 | flg | N/A | 0
KOUTP_LDRL_flg_ovrdval | internal | boolean | 0 | 1 | flg | N/A | 0
KOUTP_LDRL_flg_maxval | internal | boolean | 0 | 1 | flg | N/A | 1
KOUTP_LDRL_flg_minval | internal | boolean | 0 | 1 | flg | N/A | 0
KOUTP_RDRL_flg_ovrdflg | internal | boolean | 0 | 1 | flg | N/A | 0
KOUTP_RDRL_flg_ovrdval | internal | boolean | 0 | 1 | flg | N/A | 0
KOUTP_RDRL_flg_maxval | internal | boolean | 0 | 1 | flg | N/A | 1
KOUTP_RDRL_flg_minval | internal | boolean | 0 | 1 | flg | N/A | 0
KOUTP_LBSD_flg_ovrdflg | internal | boolean | 0 | 1 | flg | N/A | 0
KOUTP_LBSD_flg_ovrdval | internal | boolean | 0 | 1 | flg | N/A | 0
KOUTP_LBSD_flg_maxval | internal | boolean | 0 | 1 | flg | N/A | 1
KOUTP_LBSD_flg_minval | internal | boolean | 0 | 1 | flg | N/A | 0
KOUTP_RBSD_flg_ovrdflg | internal | boolean | 0 | 1 | flg | N/A | 0
KOUTP_RBSD_flg_ovrdval | internal | boolean | 0 | 1 | flg | N/A | 0
KOUTP_RBSD_flg_maxval | internal | boolean | 0 | 1 | flg | N/A | 1
KOUTP_RBSD_flg_minval | internal | boolean | 0 | 1 | flg | N/A | 0
KOUTP_HazardSW_flg_ovrdflg | internal | boolean | 0 | 1 | flg | N/A | 0
KOUTP_HazardSW_flg_ovrdval | internal | boolean | 0 | 1 | flg | N/A | 0
KOUTP_HazardSW_flg_maxval | internal | boolean | 0 | 1 | flg | N/A | 1
KOUTP_HazardSW_flg_minval | internal | boolean | 0 | 1 | flg | N/A | 0
KOUTP_LTurnLP_flg_ovrdflg | internal | boolean | 0 | 1 | flg | N/A | 0
KOUTP_LTurnLP_flg_ovrdval | internal | boolean | 0 | 1 | flg | N/A | 0
KOUTP_LTurnLP_flg_maxval | internal | boolean | 0 | 1 | flg | N/A | 1
KOUTP_LTurnLP_flg_minval | internal | boolean | 0 | 1 | flg | N/A | 0
KOUTP_RTurnLP_flg_ovrdflg | internal | boolean | 0 | 1 | flg | N/A | 0
KOUTP_RTurnLP_flg_ovrdval | internal | boolean | 0 | 1 | flg | N/A | 0
KOUTP_RTurnLP_flg_maxval | internal | boolean | 0 | 1 | flg | N/A | 1
KOUTP_RTurnLP_flg_minval | internal | boolean | 0 | 1 | flg | N/A | 0
KOUTP_BCMBuzzerReq_flg_ovrdflg | internal | boolean | 0 | 1 | flg | N/A | 0
KOUTP_BCMBuzzerReq_flg_ovrdval | internal | boolean | 0 | 1 | flg | N/A | 0
KOUTP_BCMBuzzerReq_flg_maxval | internal | boolean | 0 | 1 | flg | N/A | 1
KOUTP_BCMBuzzerReq_flg_minval | internal | boolean | 0 | 1 | flg | N/A | 0
KOUTP_MirrorCtrl_enum_ovrdflg | internal | boolean | 0 | 1 | flg | N/A | 0
KOUTP_MirrorCtrl_enum_ovrdval | internal | uint8 | 0 | 255 | enum | N/A | 0
KOUTP_MirrorCtrl_enum_maxval | internal | uint8 | 0 | 255 | enum | N/A | 2
KOUTP_MirrorCtrl_enum_minval | internal | uint8 | 0 | 255 | enum | N/A | 0
KOUTP_MirrorDefog_flg_ovrdflg | internal | boolean | 0 | 1 | flg | N/A | 0
KOUTP_MirrorDefog_flg_ovrdval | internal | boolean | 0 | 1 | flg | N/A | 0
KOUTP_MirrorDefog_flg_maxval | internal | boolean | 0 | 1 | flg | N/A | 1
KOUTP_MirrorDefog_flg_minval | internal | boolean | 0 | 1 | flg | N/A | 0
KOUTP_RrDefog_flg_ovrdflg | internal | boolean | 0 | 1 | flg | N/A | 0
KOUTP_RrDefog_flg_ovrdval | internal | boolean | 0 | 1 | flg | N/A | 0
KOUTP_RrDefog_flg_maxval | internal | boolean | 0 | 1 | flg | N/A | 1
KOUTP_RrDefog_flg_minval | internal | boolean | 0 | 1 | flg | N/A | 0
KOUTP_RoomLampH_flg_ovrdflg | internal | boolean | 0 | 1 | flg | N/A | 0
KOUTP_RoomLampH_flg_ovrdval | internal | boolean | 0 | 1 | flg | N/A | 0
KOUTP_RoomLampH_flg_maxval | internal | boolean | 0 | 1 | flg | N/A | 1
KOUTP_RoomLampH_flg_minval | internal | boolean | 0 | 1 | flg | N/A | 0
KOUTP_RoomLampL_flg_ovrdflg | internal | boolean | 0 | 1 | flg | N/A | 0
KOUTP_RoomLampL_flg_ovrdval | internal | boolean | 0 | 1 | flg | N/A | 0
KOUTP_RoomLampL_flg_maxval | internal | boolean | 0 | 1 | flg | N/A | 1
KOUTP_RoomLampL_flg_minval | internal | boolean | 0 | 1 | flg | N/A | 0
KOUTP_TrunkRel_flg_ovrdflg | internal | boolean | 0 | 1 | flg | N/A | 0
KOUTP_TrunkRel_flg_ovrdval | internal | boolean | 0 | 1 | flg | N/A | 0
KOUTP_TrunkRel_flg_maxval | internal | boolean | 0 | 1 | flg | N/A | 1
KOUTP_TrunkRel_flg_minval | internal | boolean | 0 | 1 | flg | N/A | 0
KOUTP_TailgateHDSW_flg_ovrdflg | internal | boolean | 0 | 1 | flg | N/A | 0
KOUTP_TailgateHDSW_flg_ovrdval | internal | boolean | 0 | 1 | flg | N/A | 0
KOUTP_TailgateHDSW_flg_maxval | internal | boolean | 0 | 1 | flg | N/A | 1
KOUTP_TailgateHDSW_flg_minval | internal | boolean | 0 | 1 | flg | N/A | 0
KOUTP_FrWiperL_flg_ovrdflg | internal | boolean | 0 | 1 | flg | N/A | 0
KOUTP_FrWiperL_flg_ovrdval | internal | boolean | 0 | 1 | flg | N/A | 0
KOUTP_FrWiperL_flg_maxval | internal | boolean | 0 | 1 | flg | N/A | 1
KOUTP_FrWiperL_flg_minval | internal | boolean | 0 | 1 | flg | N/A | 0
KOUTP_FrWiperH_flg_ovrdflg | internal | boolean | 0 | 1 | flg | N/A | 0
KOUTP_FrWiperH_flg_ovrdval | internal | boolean | 0 | 1 | flg | N/A | 0
KOUTP_FrWiperH_flg_maxval | internal | boolean | 0 | 1 | flg | N/A | 1
KOUTP_FrWiperH_flg_minval | internal | boolean | 0 | 1 | flg | N/A | 0
KOUTP_RrWiper_flg_ovrdflg | internal | boolean | 0 | 1 | flg | N/A | 0
KOUTP_RrWiper_flg_ovrdval | internal | boolean | 0 | 1 | flg | N/A | 0
KOUTP_RrWiper_flg_maxval | internal | boolean | 0 | 1 | flg | N/A | 1
KOUTP_RrWiper_flg_minval | internal | boolean | 0 | 1 | flg | N/A | 0
KOUTP_WasherCtrl_enum_ovrdflg | internal | boolean | 0 | 1 | flg | N/A | 0
KOUTP_WasherCtrl_enum_ovrdval | internal | uint8 | 0 | 255 | enum | N/A | 0
KOUTP_WasherCtrl_enum_maxval | internal | uint8 | 0 | 255 | enum | N/A | 3
KOUTP_WasherCtrl_enum_minval | internal | uint8 | 0 | 255 | enum | N/A | 0
KOUTP_WiperFixMode_flg_ovrdflg | internal | boolean | 0 | 1 | flg | N/A | 0
KOUTP_WiperFixMode_flg_ovrdval | internal | boolean | 0 | 1 | flg | N/A | 0
KOUTP_WiperFixMode_flg_maxval | internal | boolean | 0 | 1 | flg | N/A | 1
KOUTP_WiperFixMode_flg_minval | internal | boolean | 0 | 1 | flg | N/A | 0
KOUTP_AmbLightBreath1_enum_ovrdflg | internal | boolean | 0 | 1 | flg | N/A | 0
KOUTP_AmbLightBreath1_enum_ovrdval | internal | uint8 | 0 | 255 | enum | N/A | 0
KOUTP_AmbLightBreath1_enum_maxval | internal | uint8 | 0 | 255 | enum | N/A | 7
KOUTP_AmbLightBreath1_enum_minval | internal | uint8 | 0 | 255 | enum | N/A | 0
KOUTP_AmbLightBreath2_enum_ovrdflg | internal | boolean | 0 | 1 | flg | N/A | 0
KOUTP_AmbLightBreath2_enum_ovrdval | internal | uint8 | 0 | 255 | enum | N/A | 0
KOUTP_AmbLightBreath2_enum_maxval | internal | uint8 | 0 | 255 | enum | N/A | 7
KOUTP_AmbLightBreath2_enum_minval | internal | uint8 | 0 | 255 | enum | N/A | 0
KOUTP_AmbLightBreath3_enum_ovrdflg | internal | boolean | 0 | 1 | flg | N/A | 0
KOUTP_AmbLightBreath3_enum_ovrdval | internal | uint8 | 0 | 255 | enum | N/A | 0
KOUTP_AmbLightBreath3_enum_maxval | internal | uint8 | 0 | 255 | enum | N/A | 7
KOUTP_AmbLightBreath3_enum_minval | internal | uint8 | 0 | 255 | enum | N/A | 0
KOUTP_AmbLightBreath4_enum_ovrdflg | internal | boolean | 0 | 1 | flg | N/A | 0
KOUTP_AmbLightBreath4_enum_ovrdval | internal | uint8 | 0 | 255 | enum | N/A | 0
KOUTP_AmbLightBreath4_enum_maxval | internal | uint8 | 0 | 255 | enum | N/A | 7
KOUTP_AmbLightBreath4_enum_minval | internal | uint8 | 0 | 255 | enum | N/A | 0
KOUTP_AmbLightBreath5_enum_ovrdflg | internal | boolean | 0 | 1 | flg | N/A | 0
KOUTP_AmbLightBreath5_enum_ovrdval | internal | uint8 | 0 | 255 | enum | N/A | 0
KOUTP_AmbLightBreath5_enum_maxval | internal | uint8 | 0 | 255 | enum | N/A | 7
KOUTP_AmbLightBreath5_enum_minval | internal | uint8 | 0 | 255 | enum | N/A | 0
KOUTP_AmbLightBreath6_enum_ovrdflg | internal | boolean | 0 | 1 | flg | N/A | 0
KOUTP_AmbLightBreath6_enum_ovrdval | internal | uint8 | 0 | 255 | enum | N/A | 0
KOUTP_AmbLightBreath6_enum_maxval | internal | uint8 | 0 | 255 | enum | N/A | 7
KOUTP_AmbLightBreath6_enum_minval | internal | uint8 | 0 | 255 | enum | N/A | 0
KOUTP_AmbLightBrightness1_enum_ovrdflg | internal | boolean | 0 | 1 | flg | N/A | 0
KOUTP_AmbLightBrightness1_enum_ovrdval | internal | uint8 | 0 | 255 | enum | N/A | 0
KOUTP_AmbLightBrightness1_enum_maxval | internal | uint8 | 0 | 255 | enum | N/A | 100
KOUTP_AmbLightBrightness1_enum_minval | internal | uint8 | 0 | 255 | enum | N/A | 0
KOUTP_AmbLightBrightness2_enum_ovrdflg | internal | boolean | 0 | 1 | flg | N/A | 0
KOUTP_AmbLightBrightness2_enum_ovrdval | internal | uint8 | 0 | 255 | enum | N/A | 0
KOUTP_AmbLightBrightness2_enum_maxval | internal | uint8 | 0 | 255 | enum | N/A | 100
KOUTP_AmbLightBrightness2_enum_minval | internal | uint8 | 0 | 255 | enum | N/A | 0
KOUTP_AmbLightBrightness3_enum_ovrdflg | internal | boolean | 0 | 1 | flg | N/A | 0
KOUTP_AmbLightBrightness3_enum_ovrdval | internal | uint8 | 0 | 255 | enum | N/A | 0
KOUTP_AmbLightBrightness3_enum_maxval | internal | uint8 | 0 | 255 | enum | N/A | 100
KOUTP_AmbLightBrightness3_enum_minval | internal | uint8 | 0 | 255 | enum | N/A | 0
KOUTP_AmbLightBrightness4_enum_ovrdflg | internal | boolean | 0 | 1 | flg | N/A | 0
KOUTP_AmbLightBrightness4_enum_ovrdval | internal | uint8 | 0 | 255 | enum | N/A | 0
KOUTP_AmbLightBrightness4_enum_maxval | internal | uint8 | 0 | 255 | enum | N/A | 100
KOUTP_AmbLightBrightness4_enum_minval | internal | uint8 | 0 | 255 | enum | N/A | 0
KOUTP_AmbLightBrightness5_enum_ovrdflg | internal | boolean | 0 | 1 | flg | N/A | 0
KOUTP_AmbLightBrightness5_enum_ovrdval | internal | uint8 | 0 | 255 | enum | N/A | 0
KOUTP_AmbLightBrightness5_enum_maxval | internal | uint8 | 0 | 255 | enum | N/A | 100
KOUTP_AmbLightBrightness5_enum_minval | internal | uint8 | 0 | 255 | enum | N/A | 0
KOUTP_AmbLightBrightness6_enum_ovrdflg | internal | boolean | 0 | 1 | flg | N/A | 0
KOUTP_AmbLightBrightness6_enum_ovrdval | internal | uint8 | 0 | 255 | enum | N/A | 0
KOUTP_AmbLightBrightness6_enum_maxval | internal | uint8 | 0 | 255 | enum | N/A | 100
KOUTP_AmbLightBrightness6_enum_minval | internal | uint8 | 0 | 255 | enum | N/A | 0
KOUTP_AmbLightColor1_enum_ovrdflg | internal | boolean | 0 | 1 | flg | N/A | 0
KOUTP_AmbLightColor1_enum_ovrdval | internal | uint8 | 0 | 255 | enum | N/A | 0
KOUTP_AmbLightColor1_enum_maxval | internal | uint8 | 0 | 255 | enum | N/A | 255
KOUTP_AmbLightColor1_enum_minval | internal | uint8 | 0 | 255 | enum | N/A | 0
KOUTP_AmbLightColor2_enum_ovrdflg | internal | boolean | 0 | 1 | flg | N/A | 0
KOUTP_AmbLightColor2_enum_ovrdval | internal | uint8 | 0 | 255 | enum | N/A | 0
KOUTP_AmbLightColor2_enum_maxval | internal | uint8 | 0 | 255 | enum | N/A | 255
KOUTP_AmbLightColor2_enum_minval | internal | uint8 | 0 | 255 | enum | N/A | 0
KOUTP_AmbLightColor3_enum_ovrdflg | internal | boolean | 0 | 1 | flg | N/A | 0
KOUTP_AmbLightColor3_enum_ovrdval | internal | uint8 | 0 | 255 | enum | N/A | 0
KOUTP_AmbLightColor3_enum_maxval | internal | uint8 | 0 | 255 | enum | N/A | 255
KOUTP_AmbLightColor3_enum_minval | internal | uint8 | 0 | 255 | enum | N/A | 0
KOUTP_AmbLightColor4_enum_ovrdflg | internal | boolean | 0 | 1 | flg | N/A | 0
KOUTP_AmbLightColor4_enum_ovrdval | internal | uint8 | 0 | 255 | enum | N/A | 0
KOUTP_AmbLightColor4_enum_maxval | internal | uint8 | 0 | 255 | enum | N/A | 255
KOUTP_AmbLightColor4_enum_minval | internal | uint8 | 0 | 255 | enum | N/A | 0
KOUTP_AmbLightColor5_enum_ovrdflg | internal | boolean | 0 | 1 | flg | N/A | 0
KOUTP_AmbLightColor5_enum_ovrdval | internal | uint8 | 0 | 255 | enum | N/A | 0
KOUTP_AmbLightColor5_enum_maxval | internal | uint8 | 0 | 255 | enum | N/A | 255
KOUTP_AmbLightColor5_enum_minval | internal | uint8 | 0 | 255 | enum | N/A | 0
KOUTP_AmbLightColor6_enum_ovrdflg | internal | boolean | 0 | 1 | flg | N/A | 0
KOUTP_AmbLightColor6_enum_ovrdval | internal | uint8 | 0 | 255 | enum | N/A | 0
KOUTP_AmbLightColor6_enum_maxval | internal | uint8 | 0 | 255 | enum | N/A | 255
KOUTP_AmbLightColor6_enum_minval | internal | uint8 | 0 | 255 | enum | N/A | 0
KOUTP_LampPwr_flg_ovrdflg | internal | boolean | 0 | 1 | flg | N/A | 0
KOUTP_LampPwr_flg_ovrdval | internal | boolean | 0 | 1 | flg | N/A | 0
KOUTP_LampPwr_flg_maxval | internal | boolean | 0 | 1 | flg | N/A | 1
KOUTP_LampPwr_flg_minval | internal | boolean | 0 | 1 | flg | N/A | 0
KOUTP_SPTGDet_flg_ovrdflg | internal | boolean | 0 | 1 | flg | N/A | 0
KOUTP_SPTGDet_flg_ovrdval | internal | boolean | 0 | 1 | flg | N/A | 0
KOUTP_SPTGDet_flg_maxval | internal | boolean | 0 | 1 | flg | N/A | 1
KOUTP_SPTGDet_flg_minval | internal | boolean | 0 | 1 | flg | N/A | 0
KOUTP_APSOpenPTG_flg_ovrdflg | internal | boolean | 0 | 1 | flg | N/A | 0
KOUTP_APSOpenPTG_flg_ovrdval | internal | boolean | 0 | 1 | flg | N/A | 0
KOUTP_APSOpenPTG_flg_maxval | internal | boolean | 0 | 1 | flg | N/A | 1
KOUTP_APSOpenPTG_flg_minval | internal | boolean | 0 | 1 | flg | N/A | 0
KOUTP_FollowMe_flg_ovrdflg | internal | boolean | 0 | 1 | flg | N/A | 0
KOUTP_FollowMe_flg_ovrdval | internal | boolean | 0 | 1 | flg | N/A | 0
KOUTP_FollowMe_flg_maxval | internal | boolean | 0 | 1 | flg | N/A | 1
KOUTP_FollowMe_flg_minval | internal | boolean | 0 | 1 | flg | N/A | 0
KOUTP_IVIRST_flg_ovrdflg | internal | boolean | 0 | 1 | flg | N/A | 0
KOUTP_IVIRST_flg_ovrdval | internal | boolean | 0 | 1 | flg | N/A | 0
KOUTP_IVIRST_flg_maxval | internal | boolean | 0 | 1 | flg | N/A | 1
KOUTP_IVIRST_flg_minval | internal | boolean | 0 | 1 | flg | N/A | 0
KOUTP_CountAlarm_enum_ovrdflg | internal | boolean | 0 | 1 | flg | N/A | 0
KOUTP_CountAlarm_enum_ovrdval | internal | uint8 | 0 | 255 | enum | N/A | 0
KOUTP_CountAlarm_enum_maxval | internal | uint8 | 0 | 255 | enum | N/A | 15
KOUTP_CountAlarm_enum_minval | internal | uint8 | 0 | 255 | enum | N/A | 0
KOUTP_MFSWTri_flg_ovrdflg | internal | boolean | 0 | 1 | flg | N/A | 0
KOUTP_MFSWTri_flg_ovrdval | internal | boolean | 0 | 1 | flg | N/A | 0
KOUTP_MFSWTri_flg_maxval | internal | boolean | 0 | 1 | flg | N/A | 1
KOUTP_MFSWTri_flg_minval | internal | boolean | 0 | 1 | flg | N/A | 0
KOUTP_MirrorFlodPos_flg_ovrdflg | internal | boolean | 0 | 1 | flg | N/A | 0
KOUTP_MirrorFlodPos_flg_ovrdval | internal | boolean | 0 | 1 | flg | N/A | 0
KOUTP_MirrorFlodPos_flg_maxval | internal | boolean | 0 | 1 | flg | N/A | 1
KOUTP_MirrorFlodPos_flg_minval | internal | boolean | 0 | 1 | flg | N/A | 0
KOUTP_FuelDoorPos_flg_ovrdflg | internal | boolean | 0 | 1 | flg | N/A | 0
KOUTP_FuelDoorPos_flg_ovrdval | internal | boolean | 0 | 1 | flg | N/A | 0
KOUTP_FuelDoorPos_flg_maxval | internal | boolean | 0 | 1 | flg | N/A | 1
KOUTP_FuelDoorPos_flg_minval | internal | boolean | 0 | 1 | flg | N/A | 0
KOUTP_MFRDNBrightReq_pct_ovrdflg | internal | boolean | 0 | 1 | flg | N/A | 0
KOUTP_MFRDNBrightReq_pct_ovrdval | internal | uint8 | 0 | 255 | enum | N/A | 0
KOUTP_MFRDNBrightReq_pct_maxval | internal | uint8 | 0 | 255 | pct | N/A | 255
KOUTP_MFRDNBrightReq_pct_minval | internal | uint8 | 0 | 255 | pct | N/A | 0
KOUTP_PTGInnerSW2_enum_ovrdflg | internal | boolean | 0 | 1 | flg | N/A | 0
KOUTP_PTGInnerSW2_enum_ovrdval | internal | uint8 | 0 | 255 | enum | N/A | 0
KOUTP_PTGInnerSW2_enum_maxval | internal | uint8 | 0 | 255 | enum | N/A | 255
KOUTP_PTGInnerSW2_enum_minval | internal | uint8 | 0 | 255 | enum | N/A | 0
KOUTP_DrvWdwCtrlCmd_pct_ovrdflg | internal | boolean | 0 | 1 | flg | N/A | 0
KOUTP_DrvWdwCtrlCmd_pct_ovrdval | internal | uint8 | 0 | 255 | enum | N/A | 0
KOUTP_DrvWdwCtrlCmd_pct_maxval | internal | uint8 | 0 | 255 | pct | N/A | 255
KOUTP_DrvWdwCtrlCmd_pct_minval | internal | uint8 | 0 | 255 | pct | N/A | 0
KOUTP_PasWdwCtrlCmd_pct_ovrdflg | internal | boolean | 0 | 1 | flg | N/A | 0
KOUTP_PasWdwCtrlCmd_pct_ovrdval | internal | uint8 | 0 | 255 | enum | N/A | 0
KOUTP_PasWdwCtrlCmd_pct_maxval | internal | uint8 | 0 | 255 | pct | N/A | 255
KOUTP_PasWdwCtrlCmd_pct_minval | internal | uint8 | 0 | 255 | pct | N/A | 0
KOUTP_DrRWdwCtrlCmd_pct_ovrdflg | internal | boolean | 0 | 1 | flg | N/A | 0
KOUTP_DrRWdwCtrlCmd_pct_ovrdval | internal | uint8 | 0 | 255 | enum | N/A | 0
KOUTP_DrRWdwCtrlCmd_pct_maxval | internal | uint8 | 0 | 255 | pct | N/A | 255
KOUTP_DrRWdwCtrlCmd_pct_minval | internal | uint8 | 0 | 255 | pct | N/A | 0
KOUTP_PsRWdwCtrlCmd_pct_ovrdflg | internal | boolean | 0 | 1 | flg | N/A | 0
KOUTP_PsRWdwCtrlCmd_pct_ovrdval | internal | uint8 | 0 | 255 | enum | N/A | 0
KOUTP_PsRWdwCtrlCmd_pct_maxval | internal | uint8 | 0 | 255 | pct | N/A | 255
KOUTP_PsRWdwCtrlCmd_pct_minval | internal | uint8 | 0 | 255 | pct | N/A | 0
KOUTP_APMDoorControlSta_flg_ovrdflg | internal | boolean | 0 | 1 | flg | N/A | 0
KOUTP_APMDoorControlSta_flg_ovrdval | internal | boolean | 0 | 1 | flg | N/A | 0
KOUTP_APMDoorControlSta_flg_maxval | internal | boolean | 0 | 1 | flg | N/A | 1
KOUTP_APMDoorControlSta_flg_minval | internal | boolean | 0 | 1 | flg | N/A | 0
KOUTP_AmbFunEN_flg_ovrdflg | internal | boolean | 0 | 1 | flg | N/A | 0
KOUTP_AmbFunEN_flg_ovrdval | internal | boolean | 0 | 1 | flg | N/A | 0
KOUTP_AmbFunEN_flg_maxval | internal | boolean | 0 | 1 | flg | N/A | 1
KOUTP_AmbFunEN_flg_minval | internal | boolean | 0 | 1 | flg | N/A | 0
KOUTP_AmbWelEN_flg_ovrdflg | internal | boolean | 0 | 1 | flg | N/A | 0
KOUTP_AmbWelEN_flg_ovrdval | internal | boolean | 0 | 1 | flg | N/A | 0
KOUTP_AmbWelEN_flg_maxval | internal | boolean | 0 | 1 | flg | N/A | 1
KOUTP_AmbWelEN_flg_minval | internal | boolean | 0 | 1 | flg | N/A | 0
KOUTP_AmbDimEN_flg_ovrdflg | internal | boolean | 0 | 1 | flg | N/A | 0
KOUTP_AmbDimEN_flg_ovrdval | internal | boolean | 0 | 1 | flg | N/A | 0
KOUTP_AmbDimEN_flg_maxval | internal | boolean | 0 | 1 | flg | N/A | 1
KOUTP_AmbDimEN_flg_minval | internal | boolean | 0 | 1 | flg | N/A | 0
KOUTP_AmbLinkDriSta_flg_ovrdflg | internal | boolean | 0 | 1 | flg | N/A | 0
KOUTP_AmbLinkDriSta_flg_ovrdval | internal | boolean | 0 | 1 | flg | N/A | 0
KOUTP_AmbLinkDriSta_flg_maxval | internal | boolean | 0 | 1 | flg | N/A | 1
KOUTP_AmbLinkDriSta_flg_minval | internal | boolean | 0 | 1 | flg | N/A | 0
KOUTP_AmbPwrWarnEN_flg_ovrdflg | internal | boolean | 0 | 1 | flg | N/A | 0
KOUTP_AmbPwrWarnEN_flg_ovrdval | internal | boolean | 0 | 1 | flg | N/A | 0
KOUTP_AmbPwrWarnEN_flg_maxval | internal | boolean | 0 | 1 | flg | N/A | 1
KOUTP_AmbPwrWarnEN_flg_minval | internal | boolean | 0 | 1 | flg | N/A | 0
KOUTP_AmbODAEN_flg_ovrdflg | internal | boolean | 0 | 1 | flg | N/A | 0
KOUTP_AmbODAEN_flg_ovrdval | internal | boolean | 0 | 1 | flg | N/A | 0
KOUTP_AmbODAEN_flg_maxval | internal | boolean | 0 | 1 | flg | N/A | 1
KOUTP_AmbODAEN_flg_minval | internal | boolean | 0 | 1 | flg | N/A | 0
KOUTP_AmbColorSta_enum_ovrdflg | internal | boolean | 0 | 1 | flg | N/A | 0
KOUTP_AmbColorSta_enum_ovrdval | internal | uint8 | 0 | 255 | enum | N/A | 0
KOUTP_AmbColorSta_enum_maxval | internal | uint8 | 0 | 255 | enum | N/A | 127
KOUTP_AmbColorSta_enum_minval | internal | uint8 | 0 | 255 | enum | N/A | 0
KOUTP_AmbBrightSta_enum_ovrdflg | internal | boolean | 0 | 1 | flg | N/A | 0
KOUTP_AmbBrightSta_enum_ovrdval | internal | uint8 | 0 | 255 | enum | N/A | 0
KOUTP_AmbBrightSta_enum_maxval | internal | uint8 | 0 | 255 | enum | N/A | 127
KOUTP_AmbBrightSta_enum_minval | internal | uint8 | 0 | 255 | enum | N/A | 0
KOUTP_LockAlarm_enum_ovrdflg | internal | boolean | 0 | 1 | flg | N/A | 0
KOUTP_LockAlarm_enum_ovrdval | internal | uint8 | 0 | 255 | enum | N/A | 0
KOUTP_LockAlarm_enum_maxval | internal | uint8 | 0 | 255 | enum | N/A | 2
KOUTP_LockAlarm_enum_minval | internal | uint8 | 0 | 255 | enum | N/A | 0
KOUTP_ATCtrl_enum_ovrdflg | internal | boolean | 0 | 1 | flg | N/A | 0
KOUTP_ATCtrl_enum_ovrdval | internal | uint8 | 0 | 255 | enum | N/A | 0
KOUTP_ATCtrl_enum_maxval | internal | uint8 | 0 | 255 | enum | N/A | 2
KOUTP_ATCtrl_enum_minval | internal | uint8 | 0 | 255 | enum | N/A | 0
KOUTP_fUnlockSingle_flg_ovrdflg | internal | boolean | 0 | 1 | flg | N/A | 0
KOUTP_fUnlockSingle_flg_ovrdval | internal | boolean | 0 | 1 | flg | N/A | 0
KOUTP_fUnlockSingle_flg_maxval | internal | boolean | 0 | 1 | flg | N/A | 1
KOUTP_fUnlockSingle_flg_minval | internal | boolean | 0 | 1 | flg | N/A | 0
KOUTP_UserNow_enum_ovrdflg | internal | boolean | 0 | 1 | flg | N/A | 0
KOUTP_UserNow_enum_ovrdval | internal | uint8 | 0 | 255 | enum | N/A | 0
KOUTP_UserNow_enum_maxval | internal | uint8 | 0 | 255 | enum | N/A | 255
KOUTP_UserNow_enum_minval | internal | uint8 | 0 | 255 | enum | N/A | 0
KOUTP_AmbFunENFlash_enum_ovrdflg | internal | boolean | 0 | 1 | flg | N/A | 0
KOUTP_AmbFunENFlash_enum_ovrdval | internal | uint8 | 0 | 255 | enum | N/A | 0
KOUTP_AmbFunENFlash_enum_maxval | internal | uint8 | 0 | 255 | enum | N/A | 255
KOUTP_AmbFunENFlash_enum_minval | internal | uint8 | 0 | 255 | enum | N/A | 0
KOUTP_AmbWelENFlash_enum_ovrdflg | internal | boolean | 0 | 1 | flg | N/A | 0
KOUTP_AmbWelENFlash_enum_ovrdval | internal | uint8 | 0 | 255 | enum | N/A | 0
KOUTP_AmbWelENFlash_enum_maxval | internal | uint8 | 0 | 255 | enum | N/A | 255
KOUTP_AmbWelENFlash_enum_minval | internal | uint8 | 0 | 255 | enum | N/A | 0
KOUTP_AmbDimENFlash_enum_ovrdflg | internal | boolean | 0 | 1 | flg | N/A | 0
KOUTP_AmbDimENFlash_enum_ovrdval | internal | uint8 | 0 | 255 | enum | N/A | 0
KOUTP_AmbDimENFlash_enum_maxval | internal | uint8 | 0 | 255 | enum | N/A | 255
KOUTP_AmbDimENFlash_enum_minval | internal | uint8 | 0 | 255 | enum | N/A | 0
KOUTP_AmbLinkDriStaFlash_enum_ovrdflg | internal | boolean | 0 | 1 | flg | N/A | 0
KOUTP_AmbLinkDriStaFlash_enum_ovrdval | internal | uint8 | 0 | 255 | enum | N/A | 0
KOUTP_AmbLinkDriStaFlash_enum_maxval | internal | uint8 | 0 | 255 | enum | N/A | 255
KOUTP_AmbLinkDriStaFlash_enum_minval | internal | uint8 | 0 | 255 | enum | N/A | 0
KOUTP_AmbPwrWarnENFlash_enum_ovrdflg | internal | boolean | 0 | 1 | flg | N/A | 0
KOUTP_AmbPwrWarnENFlash_enum_ovrdval | internal | uint8 | 0 | 255 | enum | N/A | 0
KOUTP_AmbPwrWarnENFlash_enum_maxval | internal | uint8 | 0 | 255 | enum | N/A | 255
KOUTP_AmbPwrWarnENFlash_enum_minval | internal | uint8 | 0 | 255 | enum | N/A | 0
KOUTP_AmbODAENFlash_enum_ovrdflg | internal | boolean | 0 | 1 | flg | N/A | 0
KOUTP_AmbODAENFlash_enum_ovrdval | internal | uint8 | 0 | 255 | enum | N/A | 0
KOUTP_AmbODAENFlash_enum_maxval | internal | uint8 | 0 | 255 | enum | N/A | 255
KOUTP_AmbODAENFlash_enum_minval | internal | uint8 | 0 | 255 | enum | N/A | 0
KOUTP_AmbColorSta1_enum_ovrdflg | internal | boolean | 0 | 1 | flg | N/A | 0
KOUTP_AmbColorSta1_enum_ovrdval | internal | uint8 | 0 | 255 | enum | N/A | 0
KOUTP_AmbColorSta1_enum_maxval | internal | uint8 | 0 | 255 | enum | N/A | 255
KOUTP_AmbColorSta1_enum_minval | internal | uint8 | 0 | 255 | enum | N/A | 0
KOUTP_AmbColorSta2_enum_ovrdflg | internal | boolean | 0 | 1 | flg | N/A | 0
KOUTP_AmbColorSta2_enum_ovrdval | internal | uint8 | 0 | 255 | enum | N/A | 0
KOUTP_AmbColorSta2_enum_maxval | internal | uint8 | 0 | 255 | enum | N/A | 255
KOUTP_AmbColorSta2_enum_minval | internal | uint8 | 0 | 255 | enum | N/A | 0
KOUTP_AmbColorSta3_enum_ovrdflg | internal | boolean | 0 | 1 | flg | N/A | 0
KOUTP_AmbColorSta3_enum_ovrdval | internal | uint8 | 0 | 255 | enum | N/A | 0
KOUTP_AmbColorSta3_enum_maxval | internal | uint8 | 0 | 255 | enum | N/A | 255
KOUTP_AmbColorSta3_enum_minval | internal | uint8 | 0 | 255 | enum | N/A | 0
KOUTP_AmbColorSta4_enum_ovrdflg | internal | boolean | 0 | 1 | flg | N/A | 0
KOUTP_AmbColorSta4_enum_ovrdval | internal | uint8 | 0 | 255 | enum | N/A | 0
KOUTP_AmbColorSta4_enum_maxval | internal | uint8 | 0 | 255 | enum | N/A | 255
KOUTP_AmbColorSta4_enum_minval | internal | uint8 | 0 | 255 | enum | N/A | 0
KOUTP_AmbColorSta5_enum_ovrdflg | internal | boolean | 0 | 1 | flg | N/A | 0
KOUTP_AmbColorSta5_enum_ovrdval | internal | uint8 | 0 | 255 | enum | N/A | 0
KOUTP_AmbColorSta5_enum_maxval | internal | uint8 | 0 | 255 | enum | N/A | 255
KOUTP_AmbColorSta5_enum_minval | internal | uint8 | 0 | 255 | enum | N/A | 0
KOUTP_AmbColorSta7_enum_ovrdflg | internal | boolean | 0 | 1 | flg | N/A | 0
KOUTP_AmbColorSta7_enum_ovrdval | internal | uint8 | 0 | 255 | enum | N/A | 0
KOUTP_AmbColorSta7_enum_maxval | internal | uint8 | 0 | 255 | enum | N/A | 255
KOUTP_AmbColorSta7_enum_minval | internal | uint8 | 0 | 255 | enum | N/A | 0
KOUTP_AmbBrightnessSta1_enum_ovrdflg | internal | boolean | 0 | 1 | flg | N/A | 0
KOUTP_AmbBrightnessSta1_enum_ovrdval | internal | uint8 | 0 | 255 | enum | N/A | 0
KOUTP_AmbBrightnessSta1_enum_maxval | internal | uint8 | 0 | 255 | enum | N/A | 255
KOUTP_AmbBrightnessSta1_enum_minval | internal | uint8 | 0 | 255 | enum | N/A | 0
KOUTP_AmbBrightnessSta2_enum_ovrdflg | internal | boolean | 0 | 1 | flg | N/A | 0
KOUTP_AmbBrightnessSta2_enum_ovrdval | internal | uint8 | 0 | 255 | enum | N/A | 0
KOUTP_AmbBrightnessSta2_enum_maxval | internal | uint8 | 0 | 255 | enum | N/A | 255
KOUTP_AmbBrightnessSta2_enum_minval | internal | uint8 | 0 | 255 | enum | N/A | 0
KOUTP_AmbBrightnessSta3_enum_ovrdflg | internal | boolean | 0 | 1 | flg | N/A | 0
KOUTP_AmbBrightnessSta3_enum_ovrdval | internal | uint8 | 0 | 255 | enum | N/A | 0
KOUTP_AmbBrightnessSta3_enum_maxval | internal | uint8 | 0 | 255 | enum | N/A | 255
KOUTP_AmbBrightnessSta3_enum_minval | internal | uint8 | 0 | 255 | enum | N/A | 0
KOUTP_AmbBrightnessSta4_enum_ovrdflg | internal | boolean | 0 | 1 | flg | N/A | 0
KOUTP_AmbBrightnessSta4_enum_ovrdval | internal | uint8 | 0 | 255 | enum | N/A | 0
KOUTP_AmbBrightnessSta4_enum_maxval | internal | uint8 | 0 | 255 | enum | N/A | 255
KOUTP_AmbBrightnessSta4_enum_minval | internal | uint8 | 0 | 255 | enum | N/A | 0
KOUTP_AmbBrightnessSta5_enum_ovrdflg | internal | boolean | 0 | 1 | flg | N/A | 0
KOUTP_AmbBrightnessSta5_enum_ovrdval | internal | uint8 | 0 | 255 | enum | N/A | 0
KOUTP_AmbBrightnessSta5_enum_maxval | internal | uint8 | 0 | 255 | enum | N/A | 255
KOUTP_AmbBrightnessSta5_enum_minval | internal | uint8 | 0 | 255 | enum | N/A | 0
KOUTP_AmbBrightnessSta7_enum_ovrdflg | internal | boolean | 0 | 1 | flg | N/A | 0
KOUTP_AmbBrightnessSta7_enum_ovrdval | internal | uint8 | 0 | 255 | enum | N/A | 0
KOUTP_AmbBrightnessSta7_enum_maxval | internal | uint8 | 0 | 255 | enum | N/A | 255
KOUTP_AmbBrightnessSta7_enum_minval | internal | uint8 | 0 | 255 | enum | N/A | 0
KOUTP_HazardIND_flg_ovrdflg | internal | boolean | 0 | 1 | flg | N/A | 0
KOUTP_HazardIND_flg_ovrdval | internal | boolean | 0 | 1 | flg | N/A | 0
KOUTP_HazardIND_flg_maxval | internal | boolean | 0 | 1 | flg | N/A | 1
KOUTP_HazardIND_flg_minval | internal | boolean | 0 | 1 | flg | N/A | 0
KOUTP_DimSwSta_flg_ovrdflg | internal | boolean | 0 | 1 | flg | N/A | 0
KOUTP_DimSwSta_flg_ovrdval | internal | boolean | 0 | 1 | flg | N/A | 0
KOUTP_DimSwSta_flg_maxval | internal | boolean | 0 | 1 | flg | N/A | 1
KOUTP_DimSwSta_flg_minval | internal | boolean | 0 | 1 | flg | N/A | 0
KOUTP_PassSWSta_flg_ovrdflg | internal | boolean | 0 | 1 | flg | N/A | 0
KOUTP_PassSWSta_flg_ovrdval | internal | boolean | 0 | 1 | flg | N/A | 0
KOUTP_PassSWSta_flg_maxval | internal | boolean | 0 | 1 | flg | N/A | 1
KOUTP_PassSWSta_flg_minval | internal | boolean | 0 | 1 | flg | N/A | 0
KOUTP_FWipSwSta_enum_ovrdflg | internal | boolean | 0 | 1 | flg | N/A | 0
KOUTP_FWipSwSta_enum_ovrdval | internal | uint8 | 0 | 255 | enum | N/A | 0
KOUTP_FWipSwSta_enum_maxval | internal | uint8 | 0 | 255 | enum | N/A | 255
KOUTP_FWipSwSta_enum_minval | internal | uint8 | 0 | 255 | enum | N/A | 0
KOUTP_FWasSwSta_enum_ovrdflg | internal | boolean | 0 | 1 | flg | N/A | 0
KOUTP_FWasSwSta_enum_ovrdval | internal | uint8 | 0 | 255 | enum | N/A | 0
KOUTP_FWasSwSta_enum_maxval | internal | uint8 | 0 | 255 | enum | N/A | 255
KOUTP_FWasSwSta_enum_minval | internal | uint8 | 0 | 255 | enum | N/A | 0
KOUTP_TurnSwSta_enum_ovrdflg | internal | boolean | 0 | 1 | flg | N/A | 0
KOUTP_TurnSwSta_enum_ovrdval | internal | uint8 | 0 | 255 | enum | N/A | 0
KOUTP_TurnSwSta_enum_maxval | internal | uint8 | 0 | 255 | enum | N/A | 255
KOUTP_TurnSwSta_enum_minval | internal | uint8 | 0 | 255 | enum | N/A | 0
KOUTP_TurnSwTSetSta_enum_ovrdflg | internal | boolean | 0 | 1 | flg | N/A | 0
KOUTP_TurnSwTSetSta_enum_ovrdval | internal | uint8 | 0 | 255 | enum | N/A | 0
KOUTP_TurnSwTSetSta_enum_maxval | internal | uint8 | 0 | 255 | enum | N/A | 255
KOUTP_TurnSwTSetSta_enum_minval | internal | uint8 | 0 | 255 | enum | N/A | 0
KOUTP_SPTGENFun_flg_ovrdflg | internal | boolean | 0 | 1 | flg | N/A | 0
KOUTP_SPTGENFun_flg_ovrdval | internal | boolean | 0 | 1 | flg | N/A | 0
KOUTP_SPTGENFun_flg_maxval | internal | boolean | 0 | 1 | flg | N/A | 1
KOUTP_SPTGENFun_flg_minval | internal | boolean | 0 | 1 | flg | N/A | 0
KOUTP_SPTGENFunMem_enum_ovrdflg | internal | boolean | 0 | 1 | flg | N/A | 0
KOUTP_SPTGENFunMem_enum_ovrdval | internal | uint8 | 0 | 255 | enum | N/A | 0
KOUTP_SPTGENFunMem_enum_maxval | internal | uint8 | 0 | 255 | enum | N/A | 255
KOUTP_SPTGENFunMem_enum_minval | internal | uint8 | 0 | 255 | enum | N/A | 0
KOUTP_OutMode_enum_ovrdflg | internal | boolean | 0 | 1 | flg | N/A | 0
KOUTP_OutMode_enum_ovrdval | internal | uint8 | 0 | 255 | enum | N/A | 0
KOUTP_OutMode_enum_maxval | internal | uint8 | 0 | 255 | enum | N/A | 255
KOUTP_OutMode_enum_minval | internal | uint8 | 0 | 255 | enum | N/A | 0
KOUTP_TurnSwTimeSetSta123_enum_ovrdflg | internal | boolean | 0 | 1 | flg | N/A | 0
KOUTP_TurnSwTimeSetSta123_enum_ovrdval | internal | uint8 | 0 | 255 | enum | N/A | 0
KOUTP_TurnSwTimeSetSta123_enum_maxval | internal | uint8 | 0 | 255 | enum | N/A | 255
KOUTP_TurnSwTimeSetSta123_enum_minval | internal | uint8 | 0 | 255 | enum | N/A | 0
KOUTP_TurnSwTimeSetSta457_enum_ovrdflg | internal | boolean | 0 | 1 | flg | N/A | 0
KOUTP_TurnSwTimeSetSta457_enum_ovrdval | internal | uint8 | 0 | 255 | enum | N/A | 0
KOUTP_TurnSwTimeSetSta457_enum_maxval | internal | uint8 | 0 | 255 | enum | N/A | 255
KOUTP_TurnSwTimeSetSta457_enum_minval | internal | uint8 | 0 | 255 | enum | N/A | 0
KOUTP_FDLHandleLampCmd_flg_ovrdflg | internal | boolean | 0 | 1 | flg | N/A | 0
KOUTP_FDLHandleLampCmd_flg_ovrdval | internal | boolean | 0 | 1 | flg | N/A | 0
KOUTP_FDLHandleLampCmd_flg_maxval | internal | boolean | 0 | 1 | flg | N/A | 1
KOUTP_FDLHandleLampCmd_flg_minval | internal | boolean | 0 | 1 | flg | N/A | 0
KOUTP_FDRHandleLampCmd_flg_ovrdflg | internal | boolean | 0 | 1 | flg | N/A | 0
KOUTP_FDRHandleLampCmd_flg_ovrdval | internal | boolean | 0 | 1 | flg | N/A | 0
KOUTP_FDRHandleLampCmd_flg_maxval | internal | boolean | 0 | 1 | flg | N/A | 1
KOUTP_FDRHandleLampCmd_flg_minval | internal | boolean | 0 | 1 | flg | N/A | 0
KOUTP_FDHandleCmd_enum_ovrdflg | internal | boolean | 0 | 1 | flg | N/A | 0
KOUTP_FDHandleCmd_enum_ovrdval | internal | uint8 | 0 | 255 | enum | N/A | 0
KOUTP_FDHandleCmd_enum_maxval | internal | uint8 | 0 | 255 | enum | N/A | 255
KOUTP_FDHandleCmd_enum_minval | internal | uint8 | 0 | 255 | enum | N/A | 0
KOUTP_HBeamADB_flg_ovrdflg | internal | boolean | 0 | 1 | flg | N/A | 0
KOUTP_HBeamADB_flg_ovrdval | internal | boolean | 0 | 1 | flg | N/A | 0
KOUTP_HBeamADB_flg_maxval | internal | boolean | 0 | 1 | flg | N/A | 1
KOUTP_HBeamADB_flg_minval | internal | boolean | 0 | 1 | flg | N/A | 0
KOUTP_WalkInUnLkENMem_enum_ovrdflg | internal | boolean | 0 | 1 | flg | N/A | 0
KOUTP_WalkInUnLkENMem_enum_ovrdval | internal | uint8 | 0 | 255 | enum | N/A | 0
KOUTP_WalkInUnLkENMem_enum_maxval | internal | uint8 | 0 | 255 | enum | N/A | 255
KOUTP_WalkInUnLkENMem_enum_minval | internal | uint8 | 0 | 255 | enum | N/A | 0
KOUTP_WalkOutLkENMem_enum_ovrdflg | internal | boolean | 0 | 1 | flg | N/A | 0
KOUTP_WalkOutLkENMem_enum_ovrdval | internal | uint8 | 0 | 255 | enum | N/A | 0
KOUTP_WalkOutLkENMem_enum_maxval | internal | uint8 | 0 | 255 | enum | N/A | 255
KOUTP_WalkOutLkENMem_enum_minval | internal | uint8 | 0 | 255 | enum | N/A | 0
KOUTP_RmLpModeENMem_enum_ovrdflg | internal | boolean | 0 | 1 | flg | N/A | 0
KOUTP_RmLpModeENMem_enum_ovrdval | internal | uint8 | 0 | 255 | enum | N/A | 0
KOUTP_RmLpModeENMem_enum_maxval | internal | uint8 | 0 | 255 | enum | N/A | 255
KOUTP_RmLpModeENMem_enum_minval | internal | uint8 | 0 | 255 | enum | N/A | 0
KOUTP_LockSettingStaMem_enum_ovrdflg | internal | boolean | 0 | 1 | flg | N/A | 0
KOUTP_LockSettingStaMem_enum_ovrdval | internal | uint8 | 0 | 255 | enum | N/A | 0
KOUTP_LockSettingStaMem_enum_maxval | internal | uint8 | 0 | 255 | enum | N/A | 255
KOUTP_LockSettingStaMem_enum_minval | internal | uint8 | 0 | 255 | enum | N/A | 0
KOUTP_FollowMeENMem_enum_ovrdflg | internal | boolean | 0 | 1 | flg | N/A | 0
KOUTP_FollowMeENMem_enum_ovrdval | internal | uint8 | 0 | 255 | enum | N/A | 0
KOUTP_FollowMeENMem_enum_maxval | internal | uint8 | 0 | 255 | enum | N/A | 255
KOUTP_FollowMeENMem_enum_minval | internal | uint8 | 0 | 255 | enum | N/A | 0
KOUTP_WalkInUnLkENFunSta_flg_ovrdflg | internal | boolean | 0 | 1 | flg | N/A | 0
KOUTP_WalkInUnLkENFunSta_flg_ovrdval | internal | boolean | 0 | 1 | flg | N/A | 0
KOUTP_WalkInUnLkENFunSta_flg_maxval | internal | boolean | 0 | 1 | flg | N/A | 1
KOUTP_WalkInUnLkENFunSta_flg_minval | internal | boolean | 0 | 1 | flg | N/A | 0
KOUTP_WalkOutLkENFunSta_flg_ovrdflg | internal | boolean | 0 | 1 | flg | N/A | 0
KOUTP_WalkOutLkENFunSta_flg_ovrdval | internal | boolean | 0 | 1 | flg | N/A | 0
KOUTP_WalkOutLkENFunSta_flg_maxval | internal | boolean | 0 | 1 | flg | N/A | 1
KOUTP_WalkOutLkENFunSta_flg_minval | internal | boolean | 0 | 1 | flg | N/A | 0
KOUTP_RmLpModeENFunSta_flg_ovrdflg | internal | boolean | 0 | 1 | flg | N/A | 0
KOUTP_RmLpModeENFunSta_flg_ovrdval | internal | boolean | 0 | 1 | flg | N/A | 0
KOUTP_RmLpModeENFunSta_flg_maxval | internal | boolean | 0 | 1 | flg | N/A | 1
KOUTP_RmLpModeENFunSta_flg_minval | internal | boolean | 0 | 1 | flg | N/A | 0
KOUTP_FollowMeENFunSta_flg_ovrdflg | internal | boolean | 0 | 1 | flg | N/A | 0
KOUTP_FollowMeENFunSta_flg_ovrdval | internal | boolean | 0 | 1 | flg | N/A | 0
KOUTP_FollowMeENFunSta_flg_maxval | internal | boolean | 0 | 1 | flg | N/A | 1
KOUTP_FollowMeENFunSta_flg_minval | internal | boolean | 0 | 1 | flg | N/A | 0
KOUTP_HoodRelCmd_flg_ovrdflg | internal | boolean | 0 | 1 | flg | N/A | 0
KOUTP_HoodRelCmd_flg_ovrdval | internal | boolean | 0 | 1 | flg | N/A | 0
KOUTP_HoodRelCmd_flg_maxval | internal | boolean | 0 | 1 | flg | N/A | 1
KOUTP_HoodRelCmd_flg_minval | internal | boolean | 0 | 1 | flg | N/A | 0
KOUTP_WelcomeLight_enum_ovrdflg | internal | boolean | 0 | 1 | flg | N/A | 0
KOUTP_WelcomeLight_enum_ovrdval | internal | uint8 | 0 | 255 | enum | N/A | 0
KOUTP_WelcomeLight_enum_maxval | internal | uint8 | 0 | 255 | enum | N/A | 255
KOUTP_WelcomeLight_enum_minval | internal | uint8 | 0 | 255 | enum | N/A | 0
KOUTP_PTGOpenHeightSta_enum_ovrdflg | internal | boolean | 0 | 1 | flg | N/A | 0
KOUTP_PTGOpenHeightSta_enum_ovrdval | internal | uint8 | 0 | 255 | enum | N/A | 0
KOUTP_PTGOpenHeightSta_enum_maxval | internal | uint8 | 0 | 255 | enum | N/A | 255
KOUTP_PTGOpenHeightSta_enum_minval | internal | uint8 | 0 | 255 | enum | N/A | 0
KOUTP_UserHeightSet_cnt_ovrdflg | internal | boolean | 0 | 1 | flg | N/A | 0
KOUTP_UserHeightSet_cnt_ovrdval | internal | uint16 | 0 | 65535 | cnt | N/A | 0
KOUTP_UserHeightSet_cnt_maxval | internal | uint16 | 0 | 65535 | cnt | N/A | 65535
KOUTP_UserHeightSet_cnt_minval | internal | uint16 | 0 | 65535 | cnt | N/A | 0
KOUTP_PTGUserHeight1_cnt_ovrdflg | internal | boolean | 0 | 1 | flg | N/A | 0
KOUTP_PTGUserHeight1_cnt_ovrdval | internal | uint16 | 0 | 65535 | cnt | N/A | 0
KOUTP_PTGUserHeight1_cnt_maxval | internal | uint16 | 0 | 65535 | cnt | N/A | 65535
KOUTP_PTGUserHeight1_cnt_minval | internal | uint16 | 0 | 65535 | cnt | N/A | 0
KOUTP_PTGUserHeight2_cnt_ovrdflg | internal | boolean | 0 | 1 | flg | N/A | 0
KOUTP_PTGUserHeight2_cnt_ovrdval | internal | uint16 | 0 | 65535 | cnt | N/A | 0
KOUTP_PTGUserHeight2_cnt_maxval | internal | uint16 | 0 | 65535 | cnt | N/A | 65535
KOUTP_PTGUserHeight2_cnt_minval | internal | uint16 | 0 | 65535 | cnt | N/A | 0
KOUTP_PTGUserHeight3_cnt_ovrdflg | internal | boolean | 0 | 1 | flg | N/A | 0
KOUTP_PTGUserHeight3_cnt_ovrdval | internal | uint16 | 0 | 65535 | cnt | N/A | 0
KOUTP_PTGUserHeight3_cnt_maxval | internal | uint16 | 0 | 65535 | cnt | N/A | 65535
KOUTP_PTGUserHeight3_cnt_minval | internal | uint16 | 0 | 65535 | cnt | N/A | 0
KOUTP_PTGUserHeight4_cnt_ovrdflg | internal | boolean | 0 | 1 | flg | N/A | 0
KOUTP_PTGUserHeight4_cnt_ovrdval | internal | uint16 | 0 | 65535 | cnt | N/A | 0
KOUTP_PTGUserHeight4_cnt_maxval | internal | uint16 | 0 | 65535 | cnt | N/A | 65535
KOUTP_PTGUserHeight4_cnt_minval | internal | uint16 | 0 | 65535 | cnt | N/A | 0
KOUTP_PTGUserHeight5_cnt_ovrdflg | internal | boolean | 0 | 1 | flg | N/A | 0
KOUTP_PTGUserHeight5_cnt_ovrdval | internal | uint16 | 0 | 65535 | cnt | N/A | 0
KOUTP_PTGUserHeight5_cnt_maxval | internal | uint16 | 0 | 65535 | cnt | N/A | 65535
KOUTP_PTGUserHeight5_cnt_minval | internal | uint16 | 0 | 65535 | cnt | N/A | 0
KOUTP_PTGUserHeight7_cnt_ovrdflg | internal | boolean | 0 | 1 | flg | N/A | 0
KOUTP_PTGUserHeight7_cnt_ovrdval | internal | uint16 | 0 | 65535 | cnt | N/A | 0
KOUTP_PTGUserHeight7_cnt_maxval | internal | uint16 | 0 | 65535 | cnt | N/A | 65535
KOUTP_PTGUserHeight7_cnt_minval | internal | uint16 | 0 | 65535 | cnt | N/A | 0
KOUTP_PTGOpenHeight12_enum_ovrdflg | internal | boolean | 0 | 1 | flg | N/A | 0
KOUTP_PTGOpenHeight12_enum_ovrdval | internal | uint8 | 0 | 255 | enum | N/A | 0
KOUTP_PTGOpenHeight12_enum_maxval | internal | uint8 | 0 | 255 | enum | N/A | 255
KOUTP_PTGOpenHeight12_enum_minval | internal | uint8 | 0 | 255 | enum | N/A | 0
KOUTP_PTGOpenHeight34_enum_ovrdflg | internal | boolean | 0 | 1 | flg | N/A | 0
KOUTP_PTGOpenHeight34_enum_ovrdval | internal | uint8 | 0 | 255 | enum | N/A | 0
KOUTP_PTGOpenHeight34_enum_maxval | internal | uint8 | 0 | 255 | enum | N/A | 255
KOUTP_PTGOpenHeight34_enum_minval | internal | uint8 | 0 | 255 | enum | N/A | 0
KOUTP_PTGOpenHeight57_enum_ovrdflg | internal | boolean | 0 | 1 | flg | N/A | 0
KOUTP_PTGOpenHeight57_enum_ovrdval | internal | uint8 | 0 | 255 | enum | N/A | 0
KOUTP_PTGOpenHeight57_enum_maxval | internal | uint8 | 0 | 255 | enum | N/A | 255
KOUTP_PTGOpenHeight57_enum_minval | internal | uint8 | 0 | 255 | enum | N/A | 0
KOUTP_SenstivityPosnCmd_enum_ovrdflg | internal | boolean | 0 | 1 | flg | N/A | 0
KOUTP_SenstivityPosnCmd_enum_ovrdval | internal | uint8 | 0 | 255 | enum | N/A | 0
KOUTP_SenstivityPosnCmd_enum_maxval | internal | uint8 | 0 | 255 | enum | N/A | 255
KOUTP_SenstivityPosnCmd_enum_minval | internal | uint8 | 0 | 255 | enum | N/A | 0
KOUTP_TimeGapLevelSta_enum_ovrdflg | internal | boolean | 0 | 1 | flg | N/A | 0
KOUTP_TimeGapLevelSta_enum_ovrdval | internal | uint8 | 0 | 255 | enum | N/A | 0
KOUTP_TimeGapLevelSta_enum_maxval | internal | uint8 | 0 | 255 | enum | N/A | 255
KOUTP_TimeGapLevelSta_enum_minval | internal | uint8 | 0 | 255 | enum | N/A | 0
KOUTP_ACCLevelMem12_enum_ovrdflg | internal | boolean | 0 | 1 | flg | N/A | 0
KOUTP_ACCLevelMem12_enum_ovrdval | internal | uint8 | 0 | 255 | enum | N/A | 0
KOUTP_ACCLevelMem12_enum_maxval | internal | uint8 | 0 | 255 | enum | N/A | 255
KOUTP_ACCLevelMem12_enum_minval | internal | uint8 | 0 | 255 | enum | N/A | 0
KOUTP_ACCLevelMem34_enum_ovrdflg | internal | boolean | 0 | 1 | flg | N/A | 0
KOUTP_ACCLevelMem34_enum_ovrdval | internal | uint8 | 0 | 255 | enum | N/A | 0
KOUTP_ACCLevelMem34_enum_maxval | internal | uint8 | 0 | 255 | enum | N/A | 255
KOUTP_ACCLevelMem34_enum_minval | internal | uint8 | 0 | 255 | enum | N/A | 0
KOUTP_ACCLevelMem57_enum_ovrdflg | internal | boolean | 0 | 1 | flg | N/A | 0
KOUTP_ACCLevelMem57_enum_ovrdval | internal | uint8 | 0 | 255 | enum | N/A | 0
KOUTP_ACCLevelMem57_enum_maxval | internal | uint8 | 0 | 255 | enum | N/A | 255
KOUTP_ACCLevelMem57_enum_minval | internal | uint8 | 0 | 255 | enum | N/A | 0
KOUTP_LRightStaCmd_flg_ovrdflg | internal | boolean | 0 | 1 | flg | N/A | 0
KOUTP_LRightStaCmd_flg_ovrdval | internal | boolean | 0 | 1 | flg | N/A | 0
KOUTP_LRightStaCmd_flg_maxval | internal | boolean | 0 | 1 | flg | N/A | 1
KOUTP_LRightStaCmd_flg_minval | internal | boolean | 0 | 1 | flg | N/A | 0
KOUTP_LLeftStaCmd_flg_ovrdflg | internal | boolean | 0 | 1 | flg | N/A | 0
KOUTP_LLeftStaCmd_flg_ovrdval | internal | boolean | 0 | 1 | flg | N/A | 0
KOUTP_LLeftStaCmd_flg_maxval | internal | boolean | 0 | 1 | flg | N/A | 1
KOUTP_LLeftStaCmd_flg_minval | internal | boolean | 0 | 1 | flg | N/A | 0
KOUTP_AutoLockSta_flg_ovrdflg | internal | boolean | 0 | 1 | flg | N/A | 0
KOUTP_AutoLockSta_flg_ovrdval | internal | boolean | 0 | 1 | flg | N/A | 0
KOUTP_AutoLockSta_flg_maxval | internal | boolean | 0 | 1 | flg | N/A | 1
KOUTP_AutoLockSta_flg_minval | internal | boolean | 0 | 1 | flg | N/A | 0
KOUTP_AutoLockMem_enum_ovrdflg | internal | boolean | 0 | 1 | flg | N/A | 0
KOUTP_AutoLockMem_enum_ovrdval | internal | uint8 | 0 | 255 | enum | N/A | 0
KOUTP_AutoLockMem_enum_maxval | internal | uint8 | 0 | 255 | enum | N/A | 255
KOUTP_AutoLockMem_enum_minval | internal | uint8 | 0 | 255 | enum | N/A | 0
KOUTP_AutoUnlockSta_flg_ovrdflg | internal | boolean | 0 | 1 | flg | N/A | 0
KOUTP_AutoUnlockSta_flg_ovrdval | internal | boolean | 0 | 1 | flg | N/A | 0
KOUTP_AutoUnlockSta_flg_maxval | internal | boolean | 0 | 1 | flg | N/A | 1
KOUTP_AutoUnlockSta_flg_minval | internal | boolean | 0 | 1 | flg | N/A | 0
KOUTP_AutoUnlockMem_enum_ovrdflg | internal | boolean | 0 | 1 | flg | N/A | 0
KOUTP_AutoUnlockMem_enum_ovrdval | internal | uint8 | 0 | 255 | enum | N/A | 0
KOUTP_AutoUnlockMem_enum_maxval | internal | uint8 | 0 | 255 | enum | N/A | 255
KOUTP_AutoUnlockMem_enum_minval | internal | uint8 | 0 | 255 | enum | N/A | 0
KOUTP_HMIKey1FuncSta_enum_ovrdflg | internal | boolean | 0 | 1 | flg | N/A | 0
KOUTP_HMIKey1FuncSta_enum_ovrdval | internal | uint8 | 0 | 255 | enum | N/A | 0
KOUTP_HMIKey1FuncSta_enum_maxval | internal | uint8 | 0 | 255 | enum | N/A | 255
KOUTP_HMIKey1FuncSta_enum_minval | internal | uint8 | 0 | 255 | enum | N/A | 0
KOUTP_HMIKey2FuncSta_enum_ovrdflg | internal | boolean | 0 | 1 | flg | N/A | 0
KOUTP_HMIKey2FuncSta_enum_ovrdval | internal | uint8 | 0 | 255 | enum | N/A | 0
KOUTP_HMIKey2FuncSta_enum_maxval | internal | uint8 | 0 | 255 | enum | N/A | 255
KOUTP_HMIKey2FuncSta_enum_minval | internal | uint8 | 0 | 255 | enum | N/A | 0
KOUTP_HMIKey3FuncSta_enum_ovrdflg | internal | boolean | 0 | 1 | flg | N/A | 0
KOUTP_HMIKey3FuncSta_enum_ovrdval | internal | uint8 | 0 | 255 | enum | N/A | 0
KOUTP_HMIKey3FuncSta_enum_maxval | internal | uint8 | 0 | 255 | enum | N/A | 255
KOUTP_HMIKey3FuncSta_enum_minval | internal | uint8 | 0 | 255 | enum | N/A | 0
KOUTP_HMIKey4FuncSta_enum_ovrdflg | internal | boolean | 0 | 1 | flg | N/A | 0
KOUTP_HMIKey4FuncSta_enum_ovrdval | internal | uint8 | 0 | 255 | enum | N/A | 0
KOUTP_HMIKey4FuncSta_enum_maxval | internal | uint8 | 0 | 255 | enum | N/A | 255
KOUTP_HMIKey4FuncSta_enum_minval | internal | uint8 | 0 | 255 | enum | N/A | 0
KOUTP_HMIKey5FuncSta_enum_ovrdflg | internal | boolean | 0 | 1 | flg | N/A | 0
KOUTP_HMIKey5FuncSta_enum_ovrdval | internal | uint8 | 0 | 255 | enum | N/A | 0
KOUTP_HMIKey5FuncSta_enum_maxval | internal | uint8 | 0 | 255 | enum | N/A | 255
KOUTP_HMIKey5FuncSta_enum_minval | internal | uint8 | 0 | 255 | enum | N/A | 0
KOUTP_HMIKey6FuncSta_enum_ovrdflg | internal | boolean | 0 | 1 | flg | N/A | 0
KOUTP_HMIKey6FuncSta_enum_ovrdval | internal | uint8 | 0 | 255 | enum | N/A | 0
KOUTP_HMIKey6FuncSta_enum_maxval | internal | uint8 | 0 | 255 | enum | N/A | 255
KOUTP_HMIKey6FuncSta_enum_minval | internal | uint8 | 0 | 255 | enum | N/A | 0
KOUTP_HMIKey7FuncSta_enum_ovrdflg | internal | boolean | 0 | 1 | flg | N/A | 0
KOUTP_HMIKey7FuncSta_enum_ovrdval | internal | uint8 | 0 | 255 | enum | N/A | 0
KOUTP_HMIKey7FuncSta_enum_maxval | internal | uint8 | 0 | 255 | enum | N/A | 255
KOUTP_HMIKey7FuncSta_enum_minval | internal | uint8 | 0 | 255 | enum | N/A | 0
KOUTP_HMIKey8FuncSta_enum_ovrdflg | internal | boolean | 0 | 1 | flg | N/A | 0
KOUTP_HMIKey8FuncSta_enum_ovrdval | internal | uint8 | 0 | 255 | enum | N/A | 0
KOUTP_HMIKey8FuncSta_enum_maxval | internal | uint8 | 0 | 255 | enum | N/A | 255
KOUTP_HMIKey8FuncSta_enum_minval | internal | uint8 | 0 | 255 | enum | N/A | 0
KOUTP_AutoWipHSpdENSta_flg_ovrdflg | internal | boolean | 0 | 1 | flg | N/A | 0
KOUTP_AutoWipHSpdENSta_flg_ovrdval | internal | boolean | 0 | 1 | flg | N/A | 0
KOUTP_AutoWipHSpdENSta_flg_maxval | internal | boolean | 0 | 1 | flg | N/A | 1
KOUTP_AutoWipHSpdENSta_flg_minval | internal | boolean | 0 | 1 | flg | N/A | 0
KOUTP_DrvWdwReqAP_enum_ovrdflg | internal | boolean | 0 | 1 | flg | N/A | 0
KOUTP_DrvWdwReqAP_enum_ovrdval | internal | uint8 | 0 | 255 | enum | N/A | 0
KOUTP_DrvWdwReqAP_enum_maxval | internal | uint8 | 0 | 255 | enum | N/A | 255
KOUTP_DrvWdwReqAP_enum_minval | internal | uint8 | 0 | 255 | enum | N/A | 0
KOUTP_PasWdwReqAP_enum_ovrdflg | internal | boolean | 0 | 1 | flg | N/A | 0
KOUTP_PasWdwReqAP_enum_ovrdval | internal | uint8 | 0 | 255 | enum | N/A | 0
KOUTP_PasWdwReqAP_enum_maxval | internal | uint8 | 0 | 255 | enum | N/A | 255
KOUTP_PasWdwReqAP_enum_minval | internal | uint8 | 0 | 255 | enum | N/A | 0
KOUTP_DrRWdwReqAP_enum_ovrdflg | internal | boolean | 0 | 1 | flg | N/A | 0
KOUTP_DrRWdwReqAP_enum_ovrdval | internal | uint8 | 0 | 255 | enum | N/A | 0
KOUTP_DrRWdwReqAP_enum_maxval | internal | uint8 | 0 | 255 | enum | N/A | 255
KOUTP_DrRWdwReqAP_enum_minval | internal | uint8 | 0 | 255 | enum | N/A | 0
KOUTP_PsRWdwReqAP_enum_ovrdflg | internal | boolean | 0 | 1 | flg | N/A | 0
KOUTP_PsRWdwReqAP_enum_ovrdval | internal | uint8 | 0 | 255 | enum | N/A | 0
KOUTP_PsRWdwReqAP_enum_maxval | internal | uint8 | 0 | 255 | enum | N/A | 255
KOUTP_PsRWdwReqAP_enum_minval | internal | uint8 | 0 | 255 | enum | N/A | 0
KOUTP_CLWinLockDrSta_flg_ovrdflg | internal | boolean | 0 | 1 | flg | N/A | 0
KOUTP_CLWinLockDrSta_flg_ovrdval | internal | boolean | 0 | 1 | flg | N/A | 0
KOUTP_CLWinLockDrSta_flg_maxval | internal | boolean | 0 | 1 | flg | N/A | 1
KOUTP_CLWinLockDrSta_flg_minval | internal | boolean | 0 | 1 | flg | N/A | 0
KOUTP_CLWinLockDrStaMem_enum_ovrdflg | internal | boolean | 0 | 1 | flg | N/A | 0
KOUTP_CLWinLockDrStaMem_enum_ovrdval | internal | uint8 | 0 | 255 | enum | N/A | 0
KOUTP_CLWinLockDrStaMem_enum_maxval | internal | uint8 | 0 | 255 | enum | N/A | 255
KOUTP_CLWinLockDrStaMem_enum_minval | internal | uint8 | 0 | 255 | enum | N/A | 0
KOUTP_WinLFOpenedSta_pct_ovrdflg | internal | boolean | 0 | 1 | flg | N/A | 0
KOUTP_WinLFOpenedSta_pct_ovrdval | internal | uint8 | 0 | 255 | enum | N/A | 0
KOUTP_WinLFOpenedSta_pct_maxval | internal | uint8 | 0 | 255 | pct | N/A | 255
KOUTP_WinLFOpenedSta_pct_minval | internal | uint8 | 0 | 255 | pct | N/A | 0
KOUTP_WinRFOpenedSta_pct_ovrdflg | internal | boolean | 0 | 1 | flg | N/A | 0
KOUTP_WinRFOpenedSta_pct_ovrdval | internal | uint8 | 0 | 255 | enum | N/A | 0
KOUTP_WinRFOpenedSta_pct_maxval | internal | uint8 | 0 | 255 | pct | N/A | 255
KOUTP_WinRFOpenedSta_pct_minval | internal | uint8 | 0 | 255 | pct | N/A | 0
KOUTP_WinLROpenedSta_pct_ovrdflg | internal | boolean | 0 | 1 | flg | N/A | 0
KOUTP_WinLROpenedSta_pct_ovrdval | internal | uint8 | 0 | 255 | enum | N/A | 0
KOUTP_WinLROpenedSta_pct_maxval | internal | uint8 | 0 | 255 | pct | N/A | 255
KOUTP_WinLROpenedSta_pct_minval | internal | uint8 | 0 | 255 | pct | N/A | 0
KOUTP_WinRROpenedSta_pct_ovrdflg | internal | boolean | 0 | 1 | flg | N/A | 0
KOUTP_WinRROpenedSta_pct_ovrdval | internal | uint8 | 0 | 255 | enum | N/A | 0
KOUTP_WinRROpenedSta_pct_maxval | internal | uint8 | 0 | 255 | pct | N/A | 255
KOUTP_WinRROpenedSta_pct_minval | internal | uint8 | 0 | 255 | pct | N/A | 0
KOUTP_C3BMS6RCDTC_raw32_ovrdflg | internal | boolean | 0 | 1 | flg | N/A | 0
KOUTP_C3BMS6RCDTC_raw32_ovrdval | internal | uint32 | 0 | 4294967295 | raw32 | N/A | 0
KOUTP_C3BMS6RCDTC_raw32_maxval | internal | uint32 | 0 | 4294967295 | raw32 | N/A | 4294967295
KOUTP_C3BMS6RCDTC_raw32_minval | internal | uint32 | 0 | 4294967295 | raw32 | N/A | 0
KOUTP_C3BMS6CSDTC_raw32_ovrdflg | internal | boolean | 0 | 1 | flg | N/A | 0
KOUTP_C3BMS6CSDTC_raw32_ovrdval | internal | uint32 | 0 | 4294967295 | raw32 | N/A | 0
KOUTP_C3BMS6CSDTC_raw32_maxval | internal | uint32 | 0 | 4294967295 | raw32 | N/A | 4294967295
KOUTP_C3BMS6CSDTC_raw32_minval | internal | uint32 | 0 | 4294967295 | raw32 | N/A | 0
KOUTP_C3BMS6LCDTC_raw32_ovrdflg | internal | boolean | 0 | 1 | flg | N/A | 0
KOUTP_C3BMS6LCDTC_raw32_ovrdval | internal | uint32 | 0 | 4294967295 | raw32 | N/A | 0
KOUTP_C3BMS6LCDTC_raw32_maxval | internal | uint32 | 0 | 4294967295 | raw32 | N/A | 4294967295
KOUTP_C3BMS6LCDTC_raw32_minval | internal | uint32 | 0 | 4294967295 | raw32 | N/A | 0
KOUTP_C3BMS1RCDTC_raw32_ovrdflg | internal | boolean | 0 | 1 | flg | N/A | 0
KOUTP_C3BMS1RCDTC_raw32_ovrdval | internal | uint32 | 0 | 4294967295 | raw32 | N/A | 0
KOUTP_C3BMS1RCDTC_raw32_maxval | internal | uint32 | 0 | 4294967295 | raw32 | N/A | 4294967295
KOUTP_C3BMS1RCDTC_raw32_minval | internal | uint32 | 0 | 4294967295 | raw32 | N/A | 0
KOUTP_C3BMS1CSDTC_raw32_ovrdflg | internal | boolean | 0 | 1 | flg | N/A | 0
KOUTP_C3BMS1CSDTC_raw32_ovrdval | internal | uint32 | 0 | 4294967295 | raw32 | N/A | 0
KOUTP_C3BMS1CSDTC_raw32_maxval | internal | uint32 | 0 | 4294967295 | raw32 | N/A | 4294967295
KOUTP_C3BMS1CSDTC_raw32_minval | internal | uint32 | 0 | 4294967295 | raw32 | N/A | 0
KOUTP_C3BMS1LCDTC_raw32_ovrdflg | internal | boolean | 0 | 1 | flg | N/A | 0
KOUTP_C3BMS1LCDTC_raw32_ovrdval | internal | uint32 | 0 | 4294967295 | raw32 | N/A | 0
KOUTP_C3BMS1LCDTC_raw32_maxval | internal | uint32 | 0 | 4294967295 | raw32 | N/A | 4294967295
KOUTP_C3BMS1LCDTC_raw32_minval | internal | uint32 | 0 | 4294967295 | raw32 | N/A | 0
KOUTP_C3CCU1RCDTC_raw32_ovrdflg | internal | boolean | 0 | 1 | flg | N/A | 0
KOUTP_C3CCU1RCDTC_raw32_ovrdval | internal | uint32 | 0 | 4294967295 | raw32 | N/A | 0
KOUTP_C3CCU1RCDTC_raw32_maxval | internal | uint32 | 0 | 4294967295 | raw32 | N/A | 4294967295
KOUTP_C3CCU1RCDTC_raw32_minval | internal | uint32 | 0 | 4294967295 | raw32 | N/A | 0
KOUTP_C3CCU1CSDTC_raw32_ovrdflg | internal | boolean | 0 | 1 | flg | N/A | 0
KOUTP_C3CCU1CSDTC_raw32_ovrdval | internal | uint32 | 0 | 4294967295 | raw32 | N/A | 0
KOUTP_C3CCU1CSDTC_raw32_maxval | internal | uint32 | 0 | 4294967295 | raw32 | N/A | 4294967295
KOUTP_C3CCU1CSDTC_raw32_minval | internal | uint32 | 0 | 4294967295 | raw32 | N/A | 0
KOUTP_C3CCU1LCDTC_raw32_ovrdflg | internal | boolean | 0 | 1 | flg | N/A | 0
KOUTP_C3CCU1LCDTC_raw32_ovrdval | internal | uint32 | 0 | 4294967295 | raw32 | N/A | 0
KOUTP_C3CCU1LCDTC_raw32_maxval | internal | uint32 | 0 | 4294967295 | raw32 | N/A | 4294967295
KOUTP_C3CCU1LCDTC_raw32_minval | internal | uint32 | 0 | 4294967295 | raw32 | N/A | 0
KOUTP_C3CCU2RCDTC_raw32_ovrdflg | internal | boolean | 0 | 1 | flg | N/A | 0
KOUTP_C3CCU2RCDTC_raw32_ovrdval | internal | uint32 | 0 | 4294967295 | raw32 | N/A | 0
KOUTP_C3CCU2RCDTC_raw32_maxval | internal | uint32 | 0 | 4294967295 | raw32 | N/A | 4294967295
KOUTP_C3CCU2RCDTC_raw32_minval | internal | uint32 | 0 | 4294967295 | raw32 | N/A | 0
KOUTP_C3CCU2CSDTC_raw32_ovrdflg | internal | boolean | 0 | 1 | flg | N/A | 0
KOUTP_C3CCU2CSDTC_raw32_ovrdval | internal | uint32 | 0 | 4294967295 | raw32 | N/A | 0
KOUTP_C3CCU2CSDTC_raw32_maxval | internal | uint32 | 0 | 4294967295 | raw32 | N/A | 4294967295
KOUTP_C3CCU2CSDTC_raw32_minval | internal | uint32 | 0 | 4294967295 | raw32 | N/A | 0
KOUTP_C3CCU2LCDTC_raw32_ovrdflg | internal | boolean | 0 | 1 | flg | N/A | 0
KOUTP_C3CCU2LCDTC_raw32_ovrdval | internal | uint32 | 0 | 4294967295 | raw32 | N/A | 0
KOUTP_C3CCU2LCDTC_raw32_maxval | internal | uint32 | 0 | 4294967295 | raw32 | N/A | 4294967295
KOUTP_C3CCU2LCDTC_raw32_minval | internal | uint32 | 0 | 4294967295 | raw32 | N/A | 0
KOUTP_C1ABM1RCDTC_raw32_ovrdflg | internal | boolean | 0 | 1 | flg | N/A | 0
KOUTP_C1ABM1RCDTC_raw32_ovrdval | internal | uint32 | 0 | 4294967295 | raw32 | N/A | 0
KOUTP_C1ABM1RCDTC_raw32_maxval | internal | uint32 | 0 | 4294967295 | raw32 | N/A | 4294967295
KOUTP_C1ABM1RCDTC_raw32_minval | internal | uint32 | 0 | 4294967295 | raw32 | N/A | 0
KOUTP_C1ABM1CSDTC_raw32_ovrdflg | internal | boolean | 0 | 1 | flg | N/A | 0
KOUTP_C1ABM1CSDTC_raw32_ovrdval | internal | uint32 | 0 | 4294967295 | raw32 | N/A | 0
KOUTP_C1ABM1CSDTC_raw32_maxval | internal | uint32 | 0 | 4294967295 | raw32 | N/A | 4294967295
KOUTP_C1ABM1CSDTC_raw32_minval | internal | uint32 | 0 | 4294967295 | raw32 | N/A | 0
KOUTP_C1ABM1LCDTC_raw32_ovrdflg | internal | boolean | 0 | 1 | flg | N/A | 0
KOUTP_C1ABM1LCDTC_raw32_ovrdval | internal | uint32 | 0 | 4294967295 | raw32 | N/A | 0
KOUTP_C1ABM1LCDTC_raw32_maxval | internal | uint32 | 0 | 4294967295 | raw32 | N/A | 4294967295
KOUTP_C1ABM1LCDTC_raw32_minval | internal | uint32 | 0 | 4294967295 | raw32 | N/A | 0
KOUTP_Lv1ErrDTC_raw32_ovrdflg | internal | boolean | 0 | 1 | flg | N/A | 0
KOUTP_Lv1ErrDTC_raw32_ovrdval | internal | uint32 | 0 | 4294967295 | raw32 | N/A | 0
KOUTP_Lv1ErrDTC_raw32_maxval | internal | uint32 | 0 | 4294967295 | raw32 | N/A | 4294967295
KOUTP_Lv1ErrDTC_raw32_minval | internal | uint32 | 0 | 4294967295 | raw32 | N/A | 0
KOUTP_Lv2ErrDTC_raw32_ovrdflg | internal | boolean | 0 | 1 | flg | N/A | 0
KOUTP_Lv2ErrDTC_raw32_ovrdval | internal | uint32 | 0 | 4294967295 | raw32 | N/A | 0
KOUTP_Lv2ErrDTC_raw32_maxval | internal | uint32 | 0 | 4294967295 | raw32 | N/A | 4294967295
KOUTP_Lv2ErrDTC_raw32_minval | internal | uint32 | 0 | 4294967295 | raw32 | N/A | 0
KOUTP_Lv3ErrDTC_raw32_ovrdflg | internal | boolean | 0 | 1 | flg | N/A | 0
KOUTP_Lv3ErrDTC_raw32_ovrdval | internal | uint32 | 0 | 4294967295 | raw32 | N/A | 0
KOUTP_Lv3ErrDTC_raw32_maxval | internal | uint32 | 0 | 4294967295 | raw32 | N/A | 4294967295
KOUTP_Lv3ErrDTC_raw32_minval | internal | uint32 | 0 | 4294967295 | raw32 | N/A | 0
KOUTP_Lv4ErrDTC_raw32_ovrdflg | internal | boolean | 0 | 1 | flg | N/A | 0
KOUTP_Lv4ErrDTC_raw32_ovrdval | internal | uint32 | 0 | 4294967295 | raw32 | N/A | 0
KOUTP_Lv4ErrDTC_raw32_maxval | internal | uint32 | 0 | 4294967295 | raw32 | N/A | 4294967295
KOUTP_Lv4ErrDTC_raw32_minval | internal | uint32 | 0 | 4294967295 | raw32 | N/A | 0
KOUTP_BrkSWErrDTC_raw32_ovrdflg | internal | boolean | 0 | 1 | flg | N/A | 0
KOUTP_BrkSWErrDTC_raw32_ovrdval | internal | uint32 | 0 | 4294967295 | raw32 | N/A | 0
KOUTP_BrkSWErrDTC_raw32_maxval | internal | uint32 | 0 | 4294967295 | raw32 | N/A | 4294967295
KOUTP_BrkSWErrDTC_raw32_minval | internal | uint32 | 0 | 4294967295 | raw32 | N/A | 0
KOUTP_BrkSWNoBacDTC_raw32_ovrdflg | internal | boolean | 0 | 1 | flg | N/A | 0
KOUTP_BrkSWNoBacDTC_raw32_ovrdval | internal | uint32 | 0 | 4294967295 | raw32 | N/A | 0
KOUTP_BrkSWNoBacDTC_raw32_maxval | internal | uint32 | 0 | 4294967295 | raw32 | N/A | 4294967295
KOUTP_BrkSWNoBacDTC_raw32_minval | internal | uint32 | 0 | 4294967295 | raw32 | N/A | 0
KOUTP_KeyAuthDTC_raw32_ovrdflg | internal | boolean | 0 | 1 | flg | N/A | 0
KOUTP_KeyAuthDTC_raw32_ovrdval | internal | uint32 | 0 | 4294967295 | raw32 | N/A | 0
KOUTP_KeyAuthDTC_raw32_maxval | internal | uint32 | 0 | 4294967295 | raw32 | N/A | 4294967295
KOUTP_KeyAuthDTC_raw32_minval | internal | uint32 | 0 | 4294967295 | raw32 | N/A | 0
KOUTP_ONtoRdyDTC_raw32_ovrdflg | internal | boolean | 0 | 1 | flg | N/A | 0
KOUTP_ONtoRdyDTC_raw32_ovrdval | internal | uint32 | 0 | 4294967295 | raw32 | N/A | 0
KOUTP_ONtoRdyDTC_raw32_maxval | internal | uint32 | 0 | 4294967295 | raw32 | N/A | 4294967295
KOUTP_ONtoRdyDTC_raw32_minval | internal | uint32 | 0 | 4294967295 | raw32 | N/A | 0
KOUTP_HVB4PreDTC_raw32_ovrdflg | internal | boolean | 0 | 1 | flg | N/A | 0
KOUTP_HVB4PreDTC_raw32_ovrdval | internal | uint32 | 0 | 4294967295 | raw32 | N/A | 0
KOUTP_HVB4PreDTC_raw32_maxval | internal | uint32 | 0 | 4294967295 | raw32 | N/A | 4294967295
KOUTP_HVB4PreDTC_raw32_minval | internal | uint32 | 0 | 4294967295 | raw32 | N/A | 0
KOUTP_MCU4PreDTC_raw32_ovrdflg | internal | boolean | 0 | 1 | flg | N/A | 0
KOUTP_MCU4PreDTC_raw32_ovrdval | internal | uint32 | 0 | 4294967295 | raw32 | N/A | 0
KOUTP_MCU4PreDTC_raw32_maxval | internal | uint32 | 0 | 4294967295 | raw32 | N/A | 4294967295
KOUTP_MCU4PreDTC_raw32_minval | internal | uint32 | 0 | 4294967295 | raw32 | N/A | 0
KOUTP_DCDC4PreDTC_raw32_ovrdflg | internal | boolean | 0 | 1 | flg | N/A | 0
KOUTP_DCDC4PreDTC_raw32_ovrdval | internal | uint32 | 0 | 4294967295 | raw32 | N/A | 0
KOUTP_DCDC4PreDTC_raw32_maxval | internal | uint32 | 0 | 4294967295 | raw32 | N/A | 4294967295
KOUTP_DCDC4PreDTC_raw32_minval | internal | uint32 | 0 | 4294967295 | raw32 | N/A | 0
KOUTP_HVRlyCloDTC_raw32_ovrdflg | internal | boolean | 0 | 1 | flg | N/A | 0
KOUTP_HVRlyCloDTC_raw32_ovrdval | internal | uint32 | 0 | 4294967295 | raw32 | N/A | 0
KOUTP_HVRlyCloDTC_raw32_maxval | internal | uint32 | 0 | 4294967295 | raw32 | N/A | 4294967295
KOUTP_HVRlyCloDTC_raw32_minval | internal | uint32 | 0 | 4294967295 | raw32 | N/A | 0
KOUTP_BMSRdyDTC_raw32_ovrdflg | internal | boolean | 0 | 1 | flg | N/A | 0
KOUTP_BMSRdyDTC_raw32_ovrdval | internal | uint32 | 0 | 4294967295 | raw32 | N/A | 0
KOUTP_BMSRdyDTC_raw32_maxval | internal | uint32 | 0 | 4294967295 | raw32 | N/A | 4294967295
KOUTP_BMSRdyDTC_raw32_minval | internal | uint32 | 0 | 4294967295 | raw32 | N/A | 0
KOUTP_DCDCEnaDTC_raw32_ovrdflg | internal | boolean | 0 | 1 | flg | N/A | 0
KOUTP_DCDCEnaDTC_raw32_ovrdval | internal | uint32 | 0 | 4294967295 | raw32 | N/A | 0
KOUTP_DCDCEnaDTC_raw32_maxval | internal | uint32 | 0 | 4294967295 | raw32 | N/A | 4294967295
KOUTP_DCDCEnaDTC_raw32_minval | internal | uint32 | 0 | 4294967295 | raw32 | N/A | 0
KOUTP_HiLvSaChkDTC_raw32_ovrdflg | internal | boolean | 0 | 1 | flg | N/A | 0
KOUTP_HiLvSaChkDTC_raw32_ovrdval | internal | uint32 | 0 | 4294967295 | raw32 | N/A | 0
KOUTP_HiLvSaChkDTC_raw32_maxval | internal | uint32 | 0 | 4294967295 | raw32 | N/A | 4294967295
KOUTP_HiLvSaChkDTC_raw32_minval | internal | uint32 | 0 | 4294967295 | raw32 | N/A | 0
KOUTP_MidLvSaChkDTC_raw32_ovrdflg | internal | boolean | 0 | 1 | flg | N/A | 0
KOUTP_MidLvSaChkDTC_raw32_ovrdval | internal | uint32 | 0 | 4294967295 | raw32 | N/A | 0
KOUTP_MidLvSaChkDTC_raw32_maxval | internal | uint32 | 0 | 4294967295 | raw32 | N/A | 4294967295
KOUTP_MidLvSaChkDTC_raw32_minval | internal | uint32 | 0 | 4294967295 | raw32 | N/A | 0
KOUTP_MCUDisDTC_raw32_ovrdflg | internal | boolean | 0 | 1 | flg | N/A | 0
KOUTP_MCUDisDTC_raw32_ovrdval | internal | uint32 | 0 | 4294967295 | raw32 | N/A | 0
KOUTP_MCUDisDTC_raw32_maxval | internal | uint32 | 0 | 4294967295 | raw32 | N/A | 4294967295
KOUTP_MCUDisDTC_raw32_minval | internal | uint32 | 0 | 4294967295 | raw32 | N/A | 0
KOUTP_DCDCDisDTC_raw32_ovrdflg | internal | boolean | 0 | 1 | flg | N/A | 0
KOUTP_DCDCDisDTC_raw32_ovrdval | internal | uint32 | 0 | 4294967295 | raw32 | N/A | 0
KOUTP_DCDCDisDTC_raw32_maxval | internal | uint32 | 0 | 4294967295 | raw32 | N/A | 4294967295
KOUTP_DCDCDisDTC_raw32_minval | internal | uint32 | 0 | 4294967295 | raw32 | N/A | 0
KOUTP_HVRlyOpDTC_raw32_ovrdflg | internal | boolean | 0 | 1 | flg | N/A | 0
KOUTP_HVRlyOpDTC_raw32_ovrdval | internal | uint32 | 0 | 4294967295 | raw32 | N/A | 0
KOUTP_HVRlyOpDTC_raw32_maxval | internal | uint32 | 0 | 4294967295 | raw32 | N/A | 4294967295
KOUTP_HVRlyOpDTC_raw32_minval | internal | uint32 | 0 | 4294967295 | raw32 | N/A | 0
KOUTP_MCUActDTC_raw32_ovrdflg | internal | boolean | 0 | 1 | flg | N/A | 0
KOUTP_MCUActDTC_raw32_ovrdval | internal | uint32 | 0 | 4294967295 | raw32 | N/A | 0
KOUTP_MCUActDTC_raw32_maxval | internal | uint32 | 0 | 4294967295 | raw32 | N/A | 4294967295
KOUTP_MCUActDTC_raw32_minval | internal | uint32 | 0 | 4294967295 | raw32 | N/A | 0
KOUTP_OBC4PreDTC_raw32_ovrdflg | internal | boolean | 0 | 1 | flg | N/A | 0
KOUTP_OBC4PreDTC_raw32_ovrdval | internal | uint32 | 0 | 4294967295 | raw32 | N/A | 0
KOUTP_OBC4PreDTC_raw32_maxval | internal | uint32 | 0 | 4294967295 | raw32 | N/A | 4294967295
KOUTP_OBC4PreDTC_raw32_minval | internal | uint32 | 0 | 4294967295 | raw32 | N/A | 0
KOUTP_IniLVLoDTC_raw32_ovrdflg | internal | boolean | 0 | 1 | flg | N/A | 0
KOUTP_IniLVLoDTC_raw32_ovrdval | internal | uint32 | 0 | 4294967295 | raw32 | N/A | 0
KOUTP_IniLVLoDTC_raw32_maxval | internal | uint32 | 0 | 4294967295 | raw32 | N/A | 4294967295
KOUTP_IniLVLoDTC_raw32_minval | internal | uint32 | 0 | 4294967295 | raw32 | N/A | 0
KOUTP_LVSupLoDTC_raw32_ovrdflg | internal | boolean | 0 | 1 | flg | N/A | 0
KOUTP_LVSupLoDTC_raw32_ovrdval | internal | uint32 | 0 | 4294967295 | raw32 | N/A | 0
KOUTP_LVSupLoDTC_raw32_maxval | internal | uint32 | 0 | 4294967295 | raw32 | N/A | 4294967295
KOUTP_LVSupLoDTC_raw32_minval | internal | uint32 | 0 | 4294967295 | raw32 | N/A | 0
KOUTP_LVSupHiDTC_raw32_ovrdflg | internal | boolean | 0 | 1 | flg | N/A | 0
KOUTP_LVSupHiDTC_raw32_ovrdval | internal | uint32 | 0 | 4294967295 | raw32 | N/A | 0
KOUTP_LVSupHiDTC_raw32_maxval | internal | uint32 | 0 | 4294967295 | raw32 | N/A | 4294967295
KOUTP_LVSupHiDTC_raw32_minval | internal | uint32 | 0 | 4294967295 | raw32 | N/A | 0
KOUTP_DrStSWDTC_raw32_ovrdflg | internal | boolean | 0 | 1 | flg | N/A | 0
KOUTP_DrStSWDTC_raw32_ovrdval | internal | uint32 | 0 | 4294967295 | raw32 | N/A | 0
KOUTP_DrStSWDTC_raw32_maxval | internal | uint32 | 0 | 4294967295 | raw32 | N/A | 4294967295
KOUTP_DrStSWDTC_raw32_minval | internal | uint32 | 0 | 4294967295 | raw32 | N/A | 0
KOUTP_FLDoorSWDTC_raw32_ovrdflg | internal | boolean | 0 | 1 | flg | N/A | 0
KOUTP_FLDoorSWDTC_raw32_ovrdval | internal | uint32 | 0 | 4294967295 | raw32 | N/A | 0
KOUTP_FLDoorSWDTC_raw32_maxval | internal | uint32 | 0 | 4294967295 | raw32 | N/A | 4294967295
KOUTP_FLDoorSWDTC_raw32_minval | internal | uint32 | 0 | 4294967295 | raw32 | N/A | 0
KOUTP_RLDoorSWDTC_raw32_ovrdflg | internal | boolean | 0 | 1 | flg | N/A | 0
KOUTP_RLDoorSWDTC_raw32_ovrdval | internal | uint32 | 0 | 4294967295 | raw32 | N/A | 0
KOUTP_RLDoorSWDTC_raw32_maxval | internal | uint32 | 0 | 4294967295 | raw32 | N/A | 4294967295
KOUTP_RLDoorSWDTC_raw32_minval | internal | uint32 | 0 | 4294967295 | raw32 | N/A | 0
KOUTP_FRDoorSWDTC_raw32_ovrdflg | internal | boolean | 0 | 1 | flg | N/A | 0
KOUTP_FRDoorSWDTC_raw32_ovrdval | internal | uint32 | 0 | 4294967295 | raw32 | N/A | 0
KOUTP_FRDoorSWDTC_raw32_maxval | internal | uint32 | 0 | 4294967295 | raw32 | N/A | 4294967295
KOUTP_FRDoorSWDTC_raw32_minval | internal | uint32 | 0 | 4294967295 | raw32 | N/A | 0
KOUTP_RRDoorSWDTC_raw32_ovrdflg | internal | boolean | 0 | 1 | flg | N/A | 0
KOUTP_RRDoorSWDTC_raw32_ovrdval | internal | uint32 | 0 | 4294967295 | raw32 | N/A | 0
KOUTP_RRDoorSWDTC_raw32_maxval | internal | uint32 | 0 | 4294967295 | raw32 | N/A | 4294967295
KOUTP_RRDoorSWDTC_raw32_minval | internal | uint32 | 0 | 4294967295 | raw32 | N/A | 0
KOUTP_HoodSWDTC_raw32_ovrdflg | internal | boolean | 0 | 1 | flg | N/A | 0
KOUTP_HoodSWDTC_raw32_ovrdval | internal | uint32 | 0 | 4294967295 | raw32 | N/A | 0
KOUTP_HoodSWDTC_raw32_maxval | internal | uint32 | 0 | 4294967295 | raw32 | N/A | 4294967295
KOUTP_HoodSWDTC_raw32_minval | internal | uint32 | 0 | 4294967295 | raw32 | N/A | 0
KOUTP_TailgaSWDTC_raw32_ovrdflg | internal | boolean | 0 | 1 | flg | N/A | 0
KOUTP_TailgaSWDTC_raw32_ovrdval | internal | uint32 | 0 | 4294967295 | raw32 | N/A | 0
KOUTP_TailgaSWDTC_raw32_maxval | internal | uint32 | 0 | 4294967295 | raw32 | N/A | 4294967295
KOUTP_TailgaSWDTC_raw32_minval | internal | uint32 | 0 | 4294967295 | raw32 | N/A | 0
KOUTP_EDriveSysErrVCUErr_flg_ovrdflg | internal | boolean | 0 | 1 | flg | N/A | 0
KOUTP_EDriveSysErrVCUErr_flg_ovrdval | internal | boolean | 0 | 1 | flg | N/A | 0
KOUTP_EDriveSysErrVCUErr_flg_maxval | internal | boolean | 0 | 1 | flg | N/A | 1
KOUTP_EDriveSysErrVCUErr_flg_minval | internal | boolean | 0 | 1 | flg | N/A | 0
KOUTP_VehMalfunLevel_enum_ovrdflg | internal | boolean | 0 | 1 | flg | N/A | 0
KOUTP_VehMalfunLevel_enum_ovrdval | internal | uint8 | 0 | 255 | enum | N/A | 0
KOUTP_VehMalfunLevel_enum_maxval | internal | uint8 | 0 | 255 | enum | N/A | 255
KOUTP_VehMalfunLevel_enum_minval | internal | uint8 | 0 | 255 | enum | N/A | 0
KOUTP_APS1SigOoRDTC_raw32_ovrdflg | internal | boolean | 0 | 1 | flg | N/A | 0
KOUTP_APS1SigOoRDTC_raw32_ovrdval | internal | uint32 | 0 | 4294967295 | raw32 | N/A | 0
KOUTP_APS1SigOoRDTC_raw32_maxval | internal | uint32 | 0 | 4294967295 | raw32 | N/A | 4294967295
KOUTP_APS1SigOoRDTC_raw32_minval | internal | uint32 | 0 | 4294967295 | raw32 | N/A | 0
KOUTP_APS2SigOoRDTC_raw32_ovrdflg | internal | boolean | 0 | 1 | flg | N/A | 0
KOUTP_APS2SigOoRDTC_raw32_ovrdval | internal | uint32 | 0 | 4294967295 | raw32 | N/A | 0
KOUTP_APS2SigOoRDTC_raw32_maxval | internal | uint32 | 0 | 4294967295 | raw32 | N/A | 4294967295
KOUTP_APS2SigOoRDTC_raw32_minval | internal | uint32 | 0 | 4294967295 | raw32 | N/A | 0
KOUTP_APSCorrErrDTC_raw32_ovrdflg | internal | boolean | 0 | 1 | flg | N/A | 0
KOUTP_APSCorrErrDTC_raw32_ovrdval | internal | uint32 | 0 | 4294967295 | raw32 | N/A | 0
KOUTP_APSCorrErrDTC_raw32_maxval | internal | uint32 | 0 | 4294967295 | raw32 | N/A | 4294967295
KOUTP_APSCorrErrDTC_raw32_minval | internal | uint32 | 0 | 4294967295 | raw32 | N/A | 0
KOUTP_MCUF1NoComDTC_raw32_ovrdflg | internal | boolean | 0 | 1 | flg | N/A | 0
KOUTP_MCUF1NoComDTC_raw32_ovrdval | internal | uint32 | 0 | 4294967295 | raw32 | N/A | 0
KOUTP_MCUF1NoComDTC_raw32_maxval | internal | uint32 | 0 | 4294967295 | raw32 | N/A | 4294967295
KOUTP_MCUF1NoComDTC_raw32_minval | internal | uint32 | 0 | 4294967295 | raw32 | N/A | 0
KOUTP_MCUR1NoComDTC_raw32_ovrdflg | internal | boolean | 0 | 1 | flg | N/A | 0
KOUTP_MCUR1NoComDTC_raw32_ovrdval | internal | uint32 | 0 | 4294967295 | raw32 | N/A | 0
KOUTP_MCUR1NoComDTC_raw32_maxval | internal | uint32 | 0 | 4294967295 | raw32 | N/A | 4294967295
KOUTP_MCUR1NoComDTC_raw32_minval | internal | uint32 | 0 | 4294967295 | raw32 | N/A | 0
KOUTP_Shifter1NoComDTC_raw32_ovrdflg | internal | boolean | 0 | 1 | flg | N/A | 0
KOUTP_Shifter1NoComDTC_raw32_ovrdval | internal | uint32 | 0 | 4294967295 | raw32 | N/A | 0
KOUTP_Shifter1NoComDTC_raw32_maxval | internal | uint32 | 0 | 4294967295 | raw32 | N/A | 4294967295
KOUTP_Shifter1NoComDTC_raw32_minval | internal | uint32 | 0 | 4294967295 | raw32 | N/A | 0
KOUTP_ESC7NoComDTC_raw32_ovrdflg | internal | boolean | 0 | 1 | flg | N/A | 0
KOUTP_ESC7NoComDTC_raw32_ovrdval | internal | uint32 | 0 | 4294967295 | raw32 | N/A | 0
KOUTP_ESC7NoComDTC_raw32_maxval | internal | uint32 | 0 | 4294967295 | raw32 | N/A | 4294967295
KOUTP_ESC7NoComDTC_raw32_minval | internal | uint32 | 0 | 4294967295 | raw32 | N/A | 0
KOUTP_ESC1NoComDTC_raw32_ovrdflg | internal | boolean | 0 | 1 | flg | N/A | 0
KOUTP_ESC1NoComDTC_raw32_ovrdval | internal | uint32 | 0 | 4294967295 | raw32 | N/A | 0
KOUTP_ESC1NoComDTC_raw32_maxval | internal | uint32 | 0 | 4294967295 | raw32 | N/A | 4294967295
KOUTP_ESC1NoComDTC_raw32_minval | internal | uint32 | 0 | 4294967295 | raw32 | N/A | 0
KOUTP_ESC5NoComDTC_raw32_ovrdflg | internal | boolean | 0 | 1 | flg | N/A | 0
KOUTP_ESC5NoComDTC_raw32_ovrdval | internal | uint32 | 0 | 4294967295 | raw32 | N/A | 0
KOUTP_ESC5NoComDTC_raw32_maxval | internal | uint32 | 0 | 4294967295 | raw32 | N/A | 4294967295
KOUTP_ESC5NoComDTC_raw32_minval | internal | uint32 | 0 | 4294967295 | raw32 | N/A | 0
KOUTP_EnterNewOperCyc_flg_ovrdflg | internal | boolean | 0 | 1 | flg | N/A | 0
KOUTP_EnterNewOperCyc_flg_ovrdval | internal | boolean | 0 | 1 | flg | N/A | 0
KOUTP_EnterNewOperCyc_flg_maxval | internal | boolean | 0 | 1 | flg | N/A | 1
KOUTP_EnterNewOperCyc_flg_minval | internal | boolean | 0 | 1 | flg | N/A | 0
KOUTP_DiagHCrashDTC_raw32_ovrdflg | internal | boolean | 0 | 1 | flg | N/A | 0
KOUTP_DiagHCrashDTC_raw32_ovrdval | internal | uint32 | 0 | 4294967295 | raw32 | N/A | 0
KOUTP_DiagHCrashDTC_raw32_maxval | internal | uint32 | 0 | 4294967295 | raw32 | N/A | 4294967295
KOUTP_DiagHCrashDTC_raw32_minval | internal | uint32 | 0 | 4294967295 | raw32 | N/A | 0
KOUTP_DiagFLTSDTC_raw32_ovrdflg | internal | boolean | 0 | 1 | flg | N/A | 0
KOUTP_DiagFLTSDTC_raw32_ovrdval | internal | uint32 | 0 | 4294967295 | raw32 | N/A | 0
KOUTP_DiagFLTSDTC_raw32_maxval | internal | uint32 | 0 | 4294967295 | raw32 | N/A | 4294967295
KOUTP_DiagFLTSDTC_raw32_minval | internal | uint32 | 0 | 4294967295 | raw32 | N/A | 0
KOUTP_DiagFRTSDTC_raw32_ovrdflg | internal | boolean | 0 | 1 | flg | N/A | 0
KOUTP_DiagFRTSDTC_raw32_ovrdval | internal | uint32 | 0 | 4294967295 | raw32 | N/A | 0
KOUTP_DiagFRTSDTC_raw32_maxval | internal | uint32 | 0 | 4294967295 | raw32 | N/A | 4294967295
KOUTP_DiagFRTSDTC_raw32_minval | internal | uint32 | 0 | 4294967295 | raw32 | N/A | 0
KOUTP_DiagRLTSDTC_raw32_ovrdflg | internal | boolean | 0 | 1 | flg | N/A | 0
KOUTP_DiagRLTSDTC_raw32_ovrdval | internal | uint32 | 0 | 4294967295 | raw32 | N/A | 0
KOUTP_DiagRLTSDTC_raw32_maxval | internal | uint32 | 0 | 4294967295 | raw32 | N/A | 4294967295
KOUTP_DiagRLTSDTC_raw32_minval | internal | uint32 | 0 | 4294967295 | raw32 | N/A | 0
KOUTP_DiagRRTSDTC_raw32_ovrdflg | internal | boolean | 0 | 1 | flg | N/A | 0
KOUTP_DiagRRTSDTC_raw32_ovrdval | internal | uint32 | 0 | 4294967295 | raw32 | N/A | 0
KOUTP_DiagRRTSDTC_raw32_maxval | internal | uint32 | 0 | 4294967295 | raw32 | N/A | 4294967295
KOUTP_DiagRRTSDTC_raw32_minval | internal | uint32 | 0 | 4294967295 | raw32 | N/A | 0
KOUTP_FCLUSSDTC_raw32_ovrdflg | internal | boolean | 0 | 1 | flg | N/A | 0
KOUTP_FCLUSSDTC_raw32_ovrdval | internal | uint32 | 0 | 4294967295 | raw32 | N/A | 0
KOUTP_FCLUSSDTC_raw32_maxval | internal | uint32 | 0 | 4294967295 | raw32 | N/A | 4294967295
KOUTP_FCLUSSDTC_raw32_minval | internal | uint32 | 0 | 4294967295 | raw32 | N/A | 0
KOUTP_FMLUSSDTC_raw32_ovrdflg | internal | boolean | 0 | 1 | flg | N/A | 0
KOUTP_FMLUSSDTC_raw32_ovrdval | internal | uint32 | 0 | 4294967295 | raw32 | N/A | 0
KOUTP_FMLUSSDTC_raw32_maxval | internal | uint32 | 0 | 4294967295 | raw32 | N/A | 4294967295
KOUTP_FMLUSSDTC_raw32_minval | internal | uint32 | 0 | 4294967295 | raw32 | N/A | 0
KOUTP_FMRUSSDTC_raw32_ovrdflg | internal | boolean | 0 | 1 | flg | N/A | 0
KOUTP_FMRUSSDTC_raw32_ovrdval | internal | uint32 | 0 | 4294967295 | raw32 | N/A | 0
KOUTP_FMRUSSDTC_raw32_maxval | internal | uint32 | 0 | 4294967295 | raw32 | N/A | 4294967295
KOUTP_FMRUSSDTC_raw32_minval | internal | uint32 | 0 | 4294967295 | raw32 | N/A | 0
KOUTP_FCRUSSDTC_raw32_ovrdflg | internal | boolean | 0 | 1 | flg | N/A | 0
KOUTP_FCRUSSDTC_raw32_ovrdval | internal | uint32 | 0 | 4294967295 | raw32 | N/A | 0
KOUTP_FCRUSSDTC_raw32_maxval | internal | uint32 | 0 | 4294967295 | raw32 | N/A | 4294967295
KOUTP_FCRUSSDTC_raw32_minval | internal | uint32 | 0 | 4294967295 | raw32 | N/A | 0
KOUTP_RCLUSSDTC_raw32_ovrdflg | internal | boolean | 0 | 1 | flg | N/A | 0
KOUTP_RCLUSSDTC_raw32_ovrdval | internal | uint32 | 0 | 4294967295 | raw32 | N/A | 0
KOUTP_RCLUSSDTC_raw32_maxval | internal | uint32 | 0 | 4294967295 | raw32 | N/A | 4294967295
KOUTP_RCLUSSDTC_raw32_minval | internal | uint32 | 0 | 4294967295 | raw32 | N/A | 0
KOUTP_RMLUSSDTC_raw32_ovrdflg | internal | boolean | 0 | 1 | flg | N/A | 0
KOUTP_RMLUSSDTC_raw32_ovrdval | internal | uint32 | 0 | 4294967295 | raw32 | N/A | 0
KOUTP_RMLUSSDTC_raw32_maxval | internal | uint32 | 0 | 4294967295 | raw32 | N/A | 4294967295
KOUTP_RMLUSSDTC_raw32_minval | internal | uint32 | 0 | 4294967295 | raw32 | N/A | 0
KOUTP_RMRUSSDTC_raw32_ovrdflg | internal | boolean | 0 | 1 | flg | N/A | 0
KOUTP_RMRUSSDTC_raw32_ovrdval | internal | uint32 | 0 | 4294967295 | raw32 | N/A | 0
KOUTP_RMRUSSDTC_raw32_maxval | internal | uint32 | 0 | 4294967295 | raw32 | N/A | 4294967295
KOUTP_RMRUSSDTC_raw32_minval | internal | uint32 | 0 | 4294967295 | raw32 | N/A | 0
KOUTP_RCRUSSDTC_raw32_ovrdflg | internal | boolean | 0 | 1 | flg | N/A | 0
KOUTP_RCRUSSDTC_raw32_ovrdval | internal | uint32 | 0 | 4294967295 | raw32 | N/A | 0
KOUTP_RCRUSSDTC_raw32_maxval | internal | uint32 | 0 | 4294967295 | raw32 | N/A | 4294967295
KOUTP_RCRUSSDTC_raw32_minval | internal | uint32 | 0 | 4294967295 | raw32 | N/A | 0
KOUTP_FLLUSSDTC_raw32_ovrdflg | internal | boolean | 0 | 1 | flg | N/A | 0
KOUTP_FLLUSSDTC_raw32_ovrdval | internal | uint32 | 0 | 4294967295 | raw32 | N/A | 0
KOUTP_FLLUSSDTC_raw32_maxval | internal | uint32 | 0 | 4294967295 | raw32 | N/A | 4294967295
KOUTP_FLLUSSDTC_raw32_minval | internal | uint32 | 0 | 4294967295 | raw32 | N/A | 0
KOUTP_FLRUSSDTC_raw32_ovrdflg | internal | boolean | 0 | 1 | flg | N/A | 0
KOUTP_FLRUSSDTC_raw32_ovrdval | internal | uint32 | 0 | 4294967295 | raw32 | N/A | 0
KOUTP_FLRUSSDTC_raw32_maxval | internal | uint32 | 0 | 4294967295 | raw32 | N/A | 4294967295
KOUTP_FLRUSSDTC_raw32_minval | internal | uint32 | 0 | 4294967295 | raw32 | N/A | 0
KOUTP_RLLUSSDTC_raw32_ovrdflg | internal | boolean | 0 | 1 | flg | N/A | 0
KOUTP_RLLUSSDTC_raw32_ovrdval | internal | uint32 | 0 | 4294967295 | raw32 | N/A | 0
KOUTP_RLLUSSDTC_raw32_maxval | internal | uint32 | 0 | 4294967295 | raw32 | N/A | 4294967295
KOUTP_RLLUSSDTC_raw32_minval | internal | uint32 | 0 | 4294967295 | raw32 | N/A | 0
KOUTP_RLRUSSDTC_raw32_ovrdflg | internal | boolean | 0 | 1 | flg | N/A | 0
KOUTP_RLRUSSDTC_raw32_ovrdval | internal | uint32 | 0 | 4294967295 | raw32 | N/A | 0
KOUTP_RLRUSSDTC_raw32_maxval | internal | uint32 | 0 | 4294967295 | raw32 | N/A | 4294967295
KOUTP_RLRUSSDTC_raw32_minval | internal | uint32 | 0 | 4294967295 | raw32 | N/A | 0
KOUTP_FCM2NoComDTC_raw32_ovrdflg | internal | boolean | 0 | 1 | flg | N/A | 0
KOUTP_FCM2NoComDTC_raw32_ovrdval | internal | uint32 | 0 | 4294967295 | raw32 | N/A | 0
KOUTP_FCM2NoComDTC_raw32_maxval | internal | uint32 | 0 | 4294967295 | raw32 | N/A | 4294967295
KOUTP_FCM2NoComDTC_raw32_minval | internal | uint32 | 0 | 4294967295 | raw32 | N/A | 0
KOUTP_FCM2RCErrDTC_raw32_ovrdflg | internal | boolean | 0 | 1 | flg | N/A | 0
KOUTP_FCM2RCErrDTC_raw32_ovrdval | internal | uint32 | 0 | 4294967295 | raw32 | N/A | 0
KOUTP_FCM2RCErrDTC_raw32_maxval | internal | uint32 | 0 | 4294967295 | raw32 | N/A | 4294967295
KOUTP_FCM2RCErrDTC_raw32_minval | internal | uint32 | 0 | 4294967295 | raw32 | N/A | 0
KOUTP_FCM2CSErrDTC_raw32_ovrdflg | internal | boolean | 0 | 1 | flg | N/A | 0
KOUTP_FCM2CSErrDTC_raw32_ovrdval | internal | uint32 | 0 | 4294967295 | raw32 | N/A | 0
KOUTP_FCM2CSErrDTC_raw32_maxval | internal | uint32 | 0 | 4294967295 | raw32 | N/A | 4294967295
KOUTP_FCM2CSErrDTC_raw32_minval | internal | uint32 | 0 | 4294967295 | raw32 | N/A | 0
KOUTP_FCM3NoComDTC_raw32_ovrdflg | internal | boolean | 0 | 1 | flg | N/A | 0
KOUTP_FCM3NoComDTC_raw32_ovrdval | internal | uint32 | 0 | 4294967295 | raw32 | N/A | 0
KOUTP_FCM3NoComDTC_raw32_maxval | internal | uint32 | 0 | 4294967295 | raw32 | N/A | 4294967295
KOUTP_FCM3NoComDTC_raw32_minval | internal | uint32 | 0 | 4294967295 | raw32 | N/A | 0
KOUTP_FCM3RCErrDTC_raw32_ovrdflg | internal | boolean | 0 | 1 | flg | N/A | 0
KOUTP_FCM3RCErrDTC_raw32_ovrdval | internal | uint32 | 0 | 4294967295 | raw32 | N/A | 0
KOUTP_FCM3RCErrDTC_raw32_maxval | internal | uint32 | 0 | 4294967295 | raw32 | N/A | 4294967295
KOUTP_FCM3RCErrDTC_raw32_minval | internal | uint32 | 0 | 4294967295 | raw32 | N/A | 0
KOUTP_FCM3CSErrDTC_raw32_ovrdflg | internal | boolean | 0 | 1 | flg | N/A | 0
KOUTP_FCM3CSErrDTC_raw32_ovrdval | internal | uint32 | 0 | 4294967295 | raw32 | N/A | 0
KOUTP_FCM3CSErrDTC_raw32_maxval | internal | uint32 | 0 | 4294967295 | raw32 | N/A | 4294967295
KOUTP_FCM3CSErrDTC_raw32_minval | internal | uint32 | 0 | 4294967295 | raw32 | N/A | 0
KOUTP_FCM4NoComDTC_raw32_ovrdflg | internal | boolean | 0 | 1 | flg | N/A | 0
KOUTP_FCM4NoComDTC_raw32_ovrdval | internal | uint32 | 0 | 4294967295 | raw32 | N/A | 0
KOUTP_FCM4NoComDTC_raw32_maxval | internal | uint32 | 0 | 4294967295 | raw32 | N/A | 4294967295
KOUTP_FCM4NoComDTC_raw32_minval | internal | uint32 | 0 | 4294967295 | raw32 | N/A | 0
KOUTP_FCM4CSErrDTC_raw32_ovrdflg | internal | boolean | 0 | 1 | flg | N/A | 0
KOUTP_FCM4CSErrDTC_raw32_ovrdval | internal | uint32 | 0 | 4294967295 | raw32 | N/A | 0
KOUTP_FCM4CSErrDTC_raw32_maxval | internal | uint32 | 0 | 4294967295 | raw32 | N/A | 4294967295
KOUTP_FCM4CSErrDTC_raw32_minval | internal | uint32 | 0 | 4294967295 | raw32 | N/A | 0
KOUTP_FCM5NoComDTC_raw32_ovrdflg | internal | boolean | 0 | 1 | flg | N/A | 0
KOUTP_FCM5NoComDTC_raw32_ovrdval | internal | uint32 | 0 | 4294967295 | raw32 | N/A | 0
KOUTP_FCM5NoComDTC_raw32_maxval | internal | uint32 | 0 | 4294967295 | raw32 | N/A | 4294967295
KOUTP_FCM5NoComDTC_raw32_minval | internal | uint32 | 0 | 4294967295 | raw32 | N/A | 0
KOUTP_FCM5CSErrDTC_raw32_ovrdflg | internal | boolean | 0 | 1 | flg | N/A | 0
KOUTP_FCM5CSErrDTC_raw32_ovrdval | internal | uint32 | 0 | 4294967295 | raw32 | N/A | 0
KOUTP_FCM5CSErrDTC_raw32_maxval | internal | uint32 | 0 | 4294967295 | raw32 | N/A | 4294967295
KOUTP_FCM5CSErrDTC_raw32_minval | internal | uint32 | 0 | 4294967295 | raw32 | N/A | 0
KOUTP_ZoneSCPNoComDTC_raw32_ovrdflg | internal | boolean | 0 | 1 | flg | N/A | 0
KOUTP_ZoneSCPNoComDTC_raw32_ovrdval | internal | uint32 | 0 | 4294967295 | raw32 | N/A | 0
KOUTP_ZoneSCPNoComDTC_raw32_maxval | internal | uint32 | 0 | 4294967295 | raw32 | N/A | 4294967295
KOUTP_ZoneSCPNoComDTC_raw32_minval | internal | uint32 | 0 | 4294967295 | raw32 | N/A | 0
KOUTP_BMSSigErrDetDTC_raw32_ovrdflg | internal | boolean | 0 | 1 | flg | N/A | 0
KOUTP_BMSSigErrDetDTC_raw32_ovrdval | internal | uint32 | 0 | 4294967295 | raw32 | N/A | 0
KOUTP_BMSSigErrDetDTC_raw32_maxval | internal | uint32 | 0 | 4294967295 | raw32 | N/A | 4294967295
KOUTP_BMSSigErrDetDTC_raw32_minval | internal | uint32 | 0 | 4294967295 | raw32 | N/A | 0
KOUTP_FCMACCSigErrDetDTC_raw32_ovrdflg | internal | boolean | 0 | 1 | flg | N/A | 0
KOUTP_FCMACCSigErrDetDTC_raw32_ovrdval | internal | uint32 | 0 | 4294967295 | raw32 | N/A | 0
KOUTP_FCMACCSigErrDetDTC_raw32_maxval | internal | uint32 | 0 | 4294967295 | raw32 | N/A | 4294967295
KOUTP_FCMACCSigErrDetDTC_raw32_minval | internal | uint32 | 0 | 4294967295 | raw32 | N/A | 0
KOUTP_FrMCUSigErrDetDTC_raw32_ovrdflg | internal | boolean | 0 | 1 | flg | N/A | 0
KOUTP_FrMCUSigErrDetDTC_raw32_ovrdval | internal | uint32 | 0 | 4294967295 | raw32 | N/A | 0
KOUTP_FrMCUSigErrDetDTC_raw32_maxval | internal | uint32 | 0 | 4294967295 | raw32 | N/A | 4294967295
KOUTP_FrMCUSigErrDetDTC_raw32_minval | internal | uint32 | 0 | 4294967295 | raw32 | N/A | 0
KOUTP_RrMCUSigErrDetDTC_raw32_ovrdflg | internal | boolean | 0 | 1 | flg | N/A | 0
KOUTP_RrMCUSigErrDetDTC_raw32_ovrdval | internal | uint32 | 0 | 4294967295 | raw32 | N/A | 0
KOUTP_RrMCUSigErrDetDTC_raw32_maxval | internal | uint32 | 0 | 4294967295 | raw32 | N/A | 4294967295
KOUTP_RrMCUSigErrDetDTC_raw32_minval | internal | uint32 | 0 | 4294967295 | raw32 | N/A | 0
KOUTP_CCUSigErrDetDTC_raw32_ovrdflg | internal | boolean | 0 | 1 | flg | N/A | 0
KOUTP_CCUSigErrDetDTC_raw32_ovrdval | internal | uint32 | 0 | 4294967295 | raw32 | N/A | 0
KOUTP_CCUSigErrDetDTC_raw32_maxval | internal | uint32 | 0 | 4294967295 | raw32 | N/A | 4294967295
KOUTP_CCUSigErrDetDTC_raw32_minval | internal | uint32 | 0 | 4294967295 | raw32 | N/A | 0
KOUTP_ACCAccelCmdErrDetDTC_raw32_ovrdflg | internal | boolean | 0 | 1 | flg | N/A | 0
KOUTP_ACCAccelCmdErrDetDTC_raw32_ovrdval | internal | uint32 | 0 | 4294967295 | raw32 | N/A | 0
KOUTP_ACCAccelCmdErrDetDTC_raw32_maxval | internal | uint32 | 0 | 4294967295 | raw32 | N/A | 4294967295
KOUTP_ACCAccelCmdErrDetDTC_raw32_minval | internal | uint32 | 0 | 4294967295 | raw32 | N/A | 0
KOUTP_ACCMalfuncDetDTC_raw32_ovrdflg | internal | boolean | 0 | 1 | flg | N/A | 0
KOUTP_ACCMalfuncDetDTC_raw32_ovrdval | internal | uint32 | 0 | 4294967295 | raw32 | N/A | 0
KOUTP_ACCMalfuncDetDTC_raw32_maxval | internal | uint32 | 0 | 4294967295 | raw32 | N/A | 4294967295
KOUTP_ACCMalfuncDetDTC_raw32_minval | internal | uint32 | 0 | 4294967295 | raw32 | N/A | 0
KOUTP_CCMalfuncDetDTC_raw32_ovrdflg | internal | boolean | 0 | 1 | flg | N/A | 0
KOUTP_CCMalfuncDetDTC_raw32_ovrdval | internal | uint32 | 0 | 4294967295 | raw32 | N/A | 0
KOUTP_CCMalfuncDetDTC_raw32_maxval | internal | uint32 | 0 | 4294967295 | raw32 | N/A | 4294967295
KOUTP_CCMalfuncDetDTC_raw32_minval | internal | uint32 | 0 | 4294967295 | raw32 | N/A | 0
KOUTP_MSAMalfuncDetDTC_raw32_ovrdflg | internal | boolean | 0 | 1 | flg | N/A | 0
KOUTP_MSAMalfuncDetDTC_raw32_ovrdval | internal | uint32 | 0 | 4294967295 | raw32 | N/A | 0
KOUTP_MSAMalfuncDetDTC_raw32_maxval | internal | uint32 | 0 | 4294967295 | raw32 | N/A | 4294967295
KOUTP_MSAMalfuncDetDTC_raw32_minval | internal | uint32 | 0 | 4294967295 | raw32 | N/A | 0
KOUTP_ISAMalfuncDetDTC_raw32_ovrdflg | internal | boolean | 0 | 1 | flg | N/A | 0
KOUTP_ISAMalfuncDetDTC_raw32_ovrdval | internal | uint32 | 0 | 4294967295 | raw32 | N/A | 0
KOUTP_ISAMalfuncDetDTC_raw32_maxval | internal | uint32 | 0 | 4294967295 | raw32 | N/A | 4294967295
KOUTP_ISAMalfuncDetDTC_raw32_minval | internal | uint32 | 0 | 4294967295 | raw32 | N/A | 0
KOUTP_MCUF1RCErrDTC_raw32_ovrdflg | internal | boolean | 0 | 1 | flg | N/A | 0
KOUTP_MCUF1RCErrDTC_raw32_ovrdval | internal | uint32 | 0 | 4294967295 | raw32 | N/A | 0
KOUTP_MCUF1RCErrDTC_raw32_maxval | internal | uint32 | 0 | 4294967295 | raw32 | N/A | 4294967295
KOUTP_MCUF1RCErrDTC_raw32_minval | internal | uint32 | 0 | 4294967295 | raw32 | N/A | 0
KOUTP_MCUR1RCErrDTC_raw32_ovrdflg | internal | boolean | 0 | 1 | flg | N/A | 0
KOUTP_MCUR1RCErrDTC_raw32_ovrdval | internal | uint32 | 0 | 4294967295 | raw32 | N/A | 0
KOUTP_MCUR1RCErrDTC_raw32_maxval | internal | uint32 | 0 | 4294967295 | raw32 | N/A | 4294967295
KOUTP_MCUR1RCErrDTC_raw32_minval | internal | uint32 | 0 | 4294967295 | raw32 | N/A | 0
KOUTP_MCUF1CSErrDTC_raw32_ovrdflg | internal | boolean | 0 | 1 | flg | N/A | 0
KOUTP_MCUF1CSErrDTC_raw32_ovrdval | internal | uint32 | 0 | 4294967295 | raw32 | N/A | 0
KOUTP_MCUF1CSErrDTC_raw32_maxval | internal | uint32 | 0 | 4294967295 | raw32 | N/A | 4294967295
KOUTP_MCUF1CSErrDTC_raw32_minval | internal | uint32 | 0 | 4294967295 | raw32 | N/A | 0
KOUTP_MCUR1CSErrDTC_raw32_ovrdflg | internal | boolean | 0 | 1 | flg | N/A | 0
KOUTP_MCUR1CSErrDTC_raw32_ovrdval | internal | uint32 | 0 | 4294967295 | raw32 | N/A | 0
KOUTP_MCUR1CSErrDTC_raw32_maxval | internal | uint32 | 0 | 4294967295 | raw32 | N/A | 4294967295
KOUTP_MCUR1CSErrDTC_raw32_minval | internal | uint32 | 0 | 4294967295 | raw32 | N/A | 0
KOUTP_Shifter1RCErrDTC_raw32_ovrdflg | internal | boolean | 0 | 1 | flg | N/A | 0
KOUTP_Shifter1RCErrDTC_raw32_ovrdval | internal | uint32 | 0 | 4294967295 | raw32 | N/A | 0
KOUTP_Shifter1RCErrDTC_raw32_maxval | internal | uint32 | 0 | 4294967295 | raw32 | N/A | 4294967295
KOUTP_Shifter1RCErrDTC_raw32_minval | internal | uint32 | 0 | 4294967295 | raw32 | N/A | 0
KOUTP_Shifter1CSErrDTC_raw32_ovrdflg | internal | boolean | 0 | 1 | flg | N/A | 0
KOUTP_Shifter1CSErrDTC_raw32_ovrdval | internal | uint32 | 0 | 4294967295 | raw32 | N/A | 0
KOUTP_Shifter1CSErrDTC_raw32_maxval | internal | uint32 | 0 | 4294967295 | raw32 | N/A | 4294967295
KOUTP_Shifter1CSErrDTC_raw32_minval | internal | uint32 | 0 | 4294967295 | raw32 | N/A | 0
KOUTP_ESC7RCErrDTC_raw32_ovrdflg | internal | boolean | 0 | 1 | flg | N/A | 0
KOUTP_ESC7RCErrDTC_raw32_ovrdval | internal | uint32 | 0 | 4294967295 | raw32 | N/A | 0
KOUTP_ESC7RCErrDTC_raw32_maxval | internal | uint32 | 0 | 4294967295 | raw32 | N/A | 4294967295
KOUTP_ESC7RCErrDTC_raw32_minval | internal | uint32 | 0 | 4294967295 | raw32 | N/A | 0
KOUTP_ESC7CSErrDTC_raw32_ovrdflg | internal | boolean | 0 | 1 | flg | N/A | 0
KOUTP_ESC7CSErrDTC_raw32_ovrdval | internal | uint32 | 0 | 4294967295 | raw32 | N/A | 0
KOUTP_ESC7CSErrDTC_raw32_maxval | internal | uint32 | 0 | 4294967295 | raw32 | N/A | 4294967295
KOUTP_ESC7CSErrDTC_raw32_minval | internal | uint32 | 0 | 4294967295 | raw32 | N/A | 0
KOUTP_ESC1RCErrDTC_raw32_ovrdflg | internal | boolean | 0 | 1 | flg | N/A | 0
KOUTP_ESC1RCErrDTC_raw32_ovrdval | internal | uint32 | 0 | 4294967295 | raw32 | N/A | 0
KOUTP_ESC1RCErrDTC_raw32_maxval | internal | uint32 | 0 | 4294967295 | raw32 | N/A | 4294967295
KOUTP_ESC1RCErrDTC_raw32_minval | internal | uint32 | 0 | 4294967295 | raw32 | N/A | 0
KOUTP_ESC1CSErrDTC_raw32_ovrdflg | internal | boolean | 0 | 1 | flg | N/A | 0
KOUTP_ESC1CSErrDTC_raw32_ovrdval | internal | uint32 | 0 | 4294967295 | raw32 | N/A | 0
KOUTP_ESC1CSErrDTC_raw32_maxval | internal | uint32 | 0 | 4294967295 | raw32 | N/A | 4294967295
KOUTP_ESC1CSErrDTC_raw32_minval | internal | uint32 | 0 | 4294967295 | raw32 | N/A | 0
KOUTP_ESC5RCErrDTC_raw32_ovrdflg | internal | boolean | 0 | 1 | flg | N/A | 0
KOUTP_ESC5RCErrDTC_raw32_ovrdval | internal | uint32 | 0 | 4294967295 | raw32 | N/A | 0
KOUTP_ESC5RCErrDTC_raw32_maxval | internal | uint32 | 0 | 4294967295 | raw32 | N/A | 4294967295
KOUTP_ESC5RCErrDTC_raw32_minval | internal | uint32 | 0 | 4294967295 | raw32 | N/A | 0
KOUTP_ESC5CSErrDTC_raw32_ovrdflg | internal | boolean | 0 | 1 | flg | N/A | 0
KOUTP_ESC5CSErrDTC_raw32_ovrdval | internal | uint32 | 0 | 4294967295 | raw32 | N/A | 0
KOUTP_ESC5CSErrDTC_raw32_maxval | internal | uint32 | 0 | 4294967295 | raw32 | N/A | 4294967295
KOUTP_ESC5CSErrDTC_raw32_minval | internal | uint32 | 0 | 4294967295 | raw32 | N/A | 0
KOUTP_FrMCUTqErrDTC_raw32_ovrdflg | internal | boolean | 0 | 1 | flg | N/A | 0
KOUTP_FrMCUTqErrDTC_raw32_ovrdval | internal | uint32 | 0 | 4294967295 | raw32 | N/A | 0
KOUTP_FrMCUTqErrDTC_raw32_maxval | internal | uint32 | 0 | 4294967295 | raw32 | N/A | 4294967295
KOUTP_FrMCUTqErrDTC_raw32_minval | internal | uint32 | 0 | 4294967295 | raw32 | N/A | 0
KOUTP_RrMCUTqErrDTC_raw32_ovrdflg | internal | boolean | 0 | 1 | flg | N/A | 0
KOUTP_RrMCUTqErrDTC_raw32_ovrdval | internal | uint32 | 0 | 4294967295 | raw32 | N/A | 0
KOUTP_RrMCUTqErrDTC_raw32_maxval | internal | uint32 | 0 | 4294967295 | raw32 | N/A | 4294967295
KOUTP_RrMCUTqErrDTC_raw32_minval | internal | uint32 | 0 | 4294967295 | raw32 | N/A | 0
KOUTP_LFBatwarnDTC_raw32_ovrdflg | internal | boolean | 0 | 1 | flg | N/A | 0
KOUTP_LFBatwarnDTC_raw32_ovrdval | internal | uint32 | 0 | 4294967295 | raw32 | N/A | 0
KOUTP_LFBatwarnDTC_raw32_maxval | internal | uint32 | 0 | 4294967295 | raw32 | N/A | 4294967295
KOUTP_LFBatwarnDTC_raw32_minval | internal | uint32 | 0 | 4294967295 | raw32 | N/A | 0
KOUTP_RFBatwarnDTC_raw32_ovrdflg | internal | boolean | 0 | 1 | flg | N/A | 0
KOUTP_RFBatwarnDTC_raw32_ovrdval | internal | uint32 | 0 | 4294967295 | raw32 | N/A | 0
KOUTP_RFBatwarnDTC_raw32_maxval | internal | uint32 | 0 | 4294967295 | raw32 | N/A | 4294967295
KOUTP_RFBatwarnDTC_raw32_minval | internal | uint32 | 0 | 4294967295 | raw32 | N/A | 0
KOUTP_LRBatwarnDTC_raw32_ovrdflg | internal | boolean | 0 | 1 | flg | N/A | 0
KOUTP_LRBatwarnDTC_raw32_ovrdval | internal | uint32 | 0 | 4294967295 | raw32 | N/A | 0
KOUTP_LRBatwarnDTC_raw32_maxval | internal | uint32 | 0 | 4294967295 | raw32 | N/A | 4294967295
KOUTP_LRBatwarnDTC_raw32_minval | internal | uint32 | 0 | 4294967295 | raw32 | N/A | 0
KOUTP_RRBatwarnDTC_raw32_ovrdflg | internal | boolean | 0 | 1 | flg | N/A | 0
KOUTP_RRBatwarnDTC_raw32_ovrdval | internal | uint32 | 0 | 4294967295 | raw32 | N/A | 0
KOUTP_RRBatwarnDTC_raw32_maxval | internal | uint32 | 0 | 4294967295 | raw32 | N/A | 4294967295
KOUTP_RRBatwarnDTC_raw32_minval | internal | uint32 | 0 | 4294967295 | raw32 | N/A | 0
KOUTP_LFPressIndiDTC_raw32_ovrdflg | internal | boolean | 0 | 1 | flg | N/A | 0
KOUTP_LFPressIndiDTC_raw32_ovrdval | internal | uint32 | 0 | 4294967295 | raw32 | N/A | 0
KOUTP_LFPressIndiDTC_raw32_maxval | internal | uint32 | 0 | 4294967295 | raw32 | N/A | 4294967295
KOUTP_LFPressIndiDTC_raw32_minval | internal | uint32 | 0 | 4294967295 | raw32 | N/A | 0
KOUTP_RFPressIndiDTC_raw32_ovrdflg | internal | boolean | 0 | 1 | flg | N/A | 0
KOUTP_RFPressIndiDTC_raw32_ovrdval | internal | uint32 | 0 | 4294967295 | raw32 | N/A | 0
KOUTP_RFPressIndiDTC_raw32_maxval | internal | uint32 | 0 | 4294967295 | raw32 | N/A | 4294967295
KOUTP_RFPressIndiDTC_raw32_minval | internal | uint32 | 0 | 4294967295 | raw32 | N/A | 0
KOUTP_LRPressIndiDTC_raw32_ovrdflg | internal | boolean | 0 | 1 | flg | N/A | 0
KOUTP_LRPressIndiDTC_raw32_ovrdval | internal | uint32 | 0 | 4294967295 | raw32 | N/A | 0
KOUTP_LRPressIndiDTC_raw32_maxval | internal | uint32 | 0 | 4294967295 | raw32 | N/A | 4294967295
KOUTP_LRPressIndiDTC_raw32_minval | internal | uint32 | 0 | 4294967295 | raw32 | N/A | 0
KOUTP_RRPressIndiDTC_raw32_ovrdflg | internal | boolean | 0 | 1 | flg | N/A | 0
KOUTP_RRPressIndiDTC_raw32_ovrdval | internal | uint32 | 0 | 4294967295 | raw32 | N/A | 0
KOUTP_RRPressIndiDTC_raw32_maxval | internal | uint32 | 0 | 4294967295 | raw32 | N/A | 4294967295
KOUTP_RRPressIndiDTC_raw32_minval | internal | uint32 | 0 | 4294967295 | raw32 | N/A | 0
KOUTP_LFWheelTmpHighDTC_raw32_ovrdflg | internal | boolean | 0 | 1 | flg | N/A | 0
KOUTP_LFWheelTmpHighDTC_raw32_ovrdval | internal | uint32 | 0 | 4294967295 | raw32 | N/A | 0
KOUTP_LFWheelTmpHighDTC_raw32_maxval | internal | uint32 | 0 | 4294967295 | raw32 | N/A | 4294967295
KOUTP_LFWheelTmpHighDTC_raw32_minval | internal | uint32 | 0 | 4294967295 | raw32 | N/A | 0
KOUTP_RFWheelTmpHighDTC_raw32_ovrdflg | internal | boolean | 0 | 1 | flg | N/A | 0
KOUTP_RFWheelTmpHighDTC_raw32_ovrdval | internal | uint32 | 0 | 4294967295 | raw32 | N/A | 0
KOUTP_RFWheelTmpHighDTC_raw32_maxval | internal | uint32 | 0 | 4294967295 | raw32 | N/A | 4294967295
KOUTP_RFWheelTmpHighDTC_raw32_minval | internal | uint32 | 0 | 4294967295 | raw32 | N/A | 0
KOUTP_LRWheelTmpHighDTC_raw32_ovrdflg | internal | boolean | 0 | 1 | flg | N/A | 0
KOUTP_LRWheelTmpHighDTC_raw32_ovrdval | internal | uint32 | 0 | 4294967295 | raw32 | N/A | 0
KOUTP_LRWheelTmpHighDTC_raw32_maxval | internal | uint32 | 0 | 4294967295 | raw32 | N/A | 4294967295
KOUTP_LRWheelTmpHighDTC_raw32_minval | internal | uint32 | 0 | 4294967295 | raw32 | N/A | 0
KOUTP_RRWheelTmpHighDTC_raw32_ovrdflg | internal | boolean | 0 | 1 | flg | N/A | 0
KOUTP_RRWheelTmpHighDTC_raw32_ovrdval | internal | uint32 | 0 | 4294967295 | raw32 | N/A | 0
KOUTP_RRWheelTmpHighDTC_raw32_maxval | internal | uint32 | 0 | 4294967295 | raw32 | N/A | 4294967295
KOUTP_RRWheelTmpHighDTC_raw32_minval | internal | uint32 | 0 | 4294967295 | raw32 | N/A | 0
KOUTP_LFSensorFailDTC_raw32_ovrdflg | internal | boolean | 0 | 1 | flg | N/A | 0
KOUTP_LFSensorFailDTC_raw32_ovrdval | internal | uint32 | 0 | 4294967295 | raw32 | N/A | 0
KOUTP_LFSensorFailDTC_raw32_maxval | internal | uint32 | 0 | 4294967295 | raw32 | N/A | 4294967295
KOUTP_LFSensorFailDTC_raw32_minval | internal | uint32 | 0 | 4294967295 | raw32 | N/A | 0
KOUTP_RFSensorFailDTC_raw32_ovrdflg | internal | boolean | 0 | 1 | flg | N/A | 0
KOUTP_RFSensorFailDTC_raw32_ovrdval | internal | uint32 | 0 | 4294967295 | raw32 | N/A | 0
KOUTP_RFSensorFailDTC_raw32_maxval | internal | uint32 | 0 | 4294967295 | raw32 | N/A | 4294967295
KOUTP_RFSensorFailDTC_raw32_minval | internal | uint32 | 0 | 4294967295 | raw32 | N/A | 0
KOUTP_LRSensorFailDTC_raw32_ovrdflg | internal | boolean | 0 | 1 | flg | N/A | 0
KOUTP_LRSensorFailDTC_raw32_ovrdval | internal | uint32 | 0 | 4294967295 | raw32 | N/A | 0
KOUTP_LRSensorFailDTC_raw32_maxval | internal | uint32 | 0 | 4294967295 | raw32 | N/A | 4294967295
KOUTP_LRSensorFailDTC_raw32_minval | internal | uint32 | 0 | 4294967295 | raw32 | N/A | 0
KOUTP_RRSensorFailDTC_raw32_ovrdflg | internal | boolean | 0 | 1 | flg | N/A | 0
KOUTP_RRSensorFailDTC_raw32_ovrdval | internal | uint32 | 0 | 4294967295 | raw32 | N/A | 0
KOUTP_RRSensorFailDTC_raw32_maxval | internal | uint32 | 0 | 4294967295 | raw32 | N/A | 4294967295
KOUTP_RRSensorFailDTC_raw32_minval | internal | uint32 | 0 | 4294967295 | raw32 | N/A | 0
KOUTP_C1EPAS2LCDTC_raw32_ovrdflg | internal | boolean | 0 | 1 | flg | N/A | 0
KOUTP_C1EPAS2LCDTC_raw32_ovrdval | internal | uint32 | 0 | 4294967295 | raw32 | N/A | 0
KOUTP_C1EPAS2LCDTC_raw32_maxval | internal | uint32 | 0 | 4294967295 | raw32 | N/A | 4294967295
KOUTP_C1EPAS2LCDTC_raw32_minval | internal | uint32 | 0 | 4294967295 | raw32 | N/A | 0
KOUTP_5vAPS1PwrErrDTC_raw32_ovrdflg | internal | boolean | 0 | 1 | flg | N/A | 0
KOUTP_5vAPS1PwrErrDTC_raw32_ovrdval | internal | uint32 | 0 | 4294967295 | raw32 | N/A | 0
KOUTP_5vAPS1PwrErrDTC_raw32_maxval | internal | uint32 | 0 | 4294967295 | raw32 | N/A | 4294967295
KOUTP_5vAPS1PwrErrDTC_raw32_minval | internal | uint32 | 0 | 4294967295 | raw32 | N/A | 0
KOUTP_5vAPS2PwrErrDTC_raw32_ovrdflg | internal | boolean | 0 | 1 | flg | N/A | 0
KOUTP_5vAPS2PwrErrDTC_raw32_ovrdval | internal | uint32 | 0 | 4294967295 | raw32 | N/A | 0
KOUTP_5vAPS2PwrErrDTC_raw32_maxval | internal | uint32 | 0 | 4294967295 | raw32 | N/A | 4294967295
KOUTP_5vAPS2PwrErrDTC_raw32_minval | internal | uint32 | 0 | 4294967295 | raw32 | N/A | 0
KOUTP_EPBLockTODTC_raw32_ovrdflg | internal | boolean | 0 | 1 | flg | N/A | 0
KOUTP_EPBLockTODTC_raw32_ovrdval | internal | uint32 | 0 | 4294967295 | raw32 | N/A | 0
KOUTP_EPBLockTODTC_raw32_maxval | internal | uint32 | 0 | 4294967295 | raw32 | N/A | 4294967295
KOUTP_EPBLockTODTC_raw32_minval | internal | uint32 | 0 | 4294967295 | raw32 | N/A | 0
KOUTP_EPBUnlockTODTC_raw32_ovrdflg | internal | boolean | 0 | 1 | flg | N/A | 0
KOUTP_EPBUnlockTODTC_raw32_ovrdval | internal | uint32 | 0 | 4294967295 | raw32 | N/A | 0
KOUTP_EPBUnlockTODTC_raw32_maxval | internal | uint32 | 0 | 4294967295 | raw32 | N/A | 4294967295
KOUTP_EPBUnlockTODTC_raw32_minval | internal | uint32 | 0 | 4294967295 | raw32 | N/A | 0
KOUTP_LimpHomeActTmp_flg_ovrdflg | internal | boolean | 0 | 1 | flg | N/A | 0
KOUTP_LimpHomeActTmp_flg_ovrdval | internal | boolean | 0 | 1 | flg | N/A | 0
KOUTP_LimpHomeActTmp_flg_maxval | internal | boolean | 0 | 1 | flg | N/A | 1
KOUTP_LimpHomeActTmp_flg_minval | internal | boolean | 0 | 1 | flg | N/A | 0
KOUTP_DTCDetect_enum_ovrdflg | internal | boolean | 0 | 1 | flg | N/A | 0
KOUTP_DTCDetect_enum_ovrdval | internal | uint8 | 0 | 255 | enum | N/A | 0
KOUTP_DTCDetect_enum_maxval | internal | uint8 | 0 | 255 | enum | N/A | 255
KOUTP_DTCDetect_enum_minval | internal | uint8 | 0 | 255 | enum | N/A | 0
KOUTP_EngagePFail_flg_ovrdflg | internal | boolean | 0 | 1 | flg | N/A | 0
KOUTP_EngagePFail_flg_ovrdval | internal | boolean | 0 | 1 | flg | N/A | 0
KOUTP_EngagePFail_flg_maxval | internal | boolean | 0 | 1 | flg | N/A | 1
KOUTP_EngagePFail_flg_minval | internal | boolean | 0 | 1 | flg | N/A | 0
KOUTP_DisengagePFail_flg_ovrdflg | internal | boolean | 0 | 1 | flg | N/A | 0
KOUTP_DisengagePFail_flg_ovrdval | internal | boolean | 0 | 1 | flg | N/A | 0
KOUTP_DisengagePFail_flg_maxval | internal | boolean | 0 | 1 | flg | N/A | 1
KOUTP_DisengagePFail_flg_minval | internal | boolean | 0 | 1 | flg | N/A | 0
KOUTP_VCURAPSErrLv2_flg_ovrdflg | internal | boolean | 0 | 1 | flg | N/A | 0
KOUTP_VCURAPSErrLv2_flg_ovrdval | internal | boolean | 0 | 1 | flg | N/A | 0
KOUTP_VCURAPSErrLv2_flg_maxval | internal | boolean | 0 | 1 | flg | N/A | 1
KOUTP_VCURAPSErrLv2_flg_minval | internal | boolean | 0 | 1 | flg | N/A | 0
KOUTP_VCURAPSErrLv3_flg_ovrdflg | internal | boolean | 0 | 1 | flg | N/A | 0
KOUTP_VCURAPSErrLv3_flg_ovrdval | internal | boolean | 0 | 1 | flg | N/A | 0
KOUTP_VCURAPSErrLv3_flg_maxval | internal | boolean | 0 | 1 | flg | N/A | 1
KOUTP_VCURAPSErrLv3_flg_minval | internal | boolean | 0 | 1 | flg | N/A | 0
KOUTP_EDriveSysErrShifterErr_flg_ovrdflg | internal | boolean | 0 | 1 | flg | N/A | 0
KOUTP_EDriveSysErrShifterErr_flg_ovrdval | internal | boolean | 0 | 1 | flg | N/A | 0
KOUTP_EDriveSysErrShifterErr_flg_maxval | internal | boolean | 0 | 1 | flg | N/A | 1
KOUTP_EDriveSysErrShifterErr_flg_minval | internal | boolean | 0 | 1 | flg | N/A | 0
KOUTP_LVSysErrPwrOutErr_flg_ovrdflg | internal | boolean | 0 | 1 | flg | N/A | 0
KOUTP_LVSysErrPwrOutErr_flg_ovrdval | internal | boolean | 0 | 1 | flg | N/A | 0
KOUTP_LVSysErrPwrOutErr_flg_maxval | internal | boolean | 0 | 1 | flg | N/A | 1
KOUTP_LVSysErrPwrOutErr_flg_minval | internal | boolean | 0 | 1 | flg | N/A | 0
KOUTP_HVRlyOpFail_flg_ovrdflg | internal | boolean | 0 | 1 | flg | N/A | 0
KOUTP_HVRlyOpFail_flg_ovrdval | internal | boolean | 0 | 1 | flg | N/A | 0
KOUTP_HVRlyOpFail_flg_maxval | internal | boolean | 0 | 1 | flg | N/A | 1
KOUTP_HVRlyOpFail_flg_minval | internal | boolean | 0 | 1 | flg | N/A | 0
KOUTP_MCUActDisFail_flg_ovrdflg | internal | boolean | 0 | 1 | flg | N/A | 0
KOUTP_MCUActDisFail_flg_ovrdval | internal | boolean | 0 | 1 | flg | N/A | 0
KOUTP_MCUActDisFail_flg_maxval | internal | boolean | 0 | 1 | flg | N/A | 1
KOUTP_MCUActDisFail_flg_minval | internal | boolean | 0 | 1 | flg | N/A | 0
KOUTP_VCUBrkSWSta_enum_ovrdflg | internal | boolean | 0 | 1 | flg | N/A | 0
KOUTP_VCUBrkSWSta_enum_ovrdval | internal | uint8 | 0 | 255 | enum | N/A | 0
KOUTP_VCUBrkSWSta_enum_maxval | internal | uint8 | 0 | 255 | enum | N/A | 2
KOUTP_VCUBrkSWSta_enum_minval | internal | uint8 | 0 | 255 | enum | N/A | 0
KOUTP_VCUFLDoorSta_flg_ovrdflg | internal | boolean | 0 | 1 | flg | N/A | 0
KOUTP_VCUFLDoorSta_flg_ovrdval | internal | boolean | 0 | 1 | flg | N/A | 0
KOUTP_VCUFLDoorSta_flg_maxval | internal | boolean | 0 | 1 | flg | N/A | 1
KOUTP_VCUFLDoorSta_flg_minval | internal | boolean | 0 | 1 | flg | N/A | 0
KOUTP_VCUFRDoorSta_flg_ovrdflg | internal | boolean | 0 | 1 | flg | N/A | 0
KOUTP_VCUFRDoorSta_flg_ovrdval | internal | boolean | 0 | 1 | flg | N/A | 0
KOUTP_VCUFRDoorSta_flg_maxval | internal | boolean | 0 | 1 | flg | N/A | 1
KOUTP_VCUFRDoorSta_flg_minval | internal | boolean | 0 | 1 | flg | N/A | 0
KOUTP_VCURLDoorSta_flg_ovrdflg | internal | boolean | 0 | 1 | flg | N/A | 0
KOUTP_VCURLDoorSta_flg_ovrdval | internal | boolean | 0 | 1 | flg | N/A | 0
KOUTP_VCURLDoorSta_flg_maxval | internal | boolean | 0 | 1 | flg | N/A | 1
KOUTP_VCURLDoorSta_flg_minval | internal | boolean | 0 | 1 | flg | N/A | 0
KOUTP_VCURRDoorSta_flg_ovrdflg | internal | boolean | 0 | 1 | flg | N/A | 0
KOUTP_VCURRDoorSta_flg_ovrdval | internal | boolean | 0 | 1 | flg | N/A | 0
KOUTP_VCURRDoorSta_flg_maxval | internal | boolean | 0 | 1 | flg | N/A | 1
KOUTP_VCURRDoorSta_flg_minval | internal | boolean | 0 | 1 | flg | N/A | 0
KOUTP_SysAllowReadySta_flg_ovrdflg | internal | boolean | 0 | 1 | flg | N/A | 0
KOUTP_SysAllowReadySta_flg_ovrdval | internal | boolean | 0 | 1 | flg | N/A | 0
KOUTP_SysAllowReadySta_flg_maxval | internal | boolean | 0 | 1 | flg | N/A | 1
KOUTP_SysAllowReadySta_flg_minval | internal | boolean | 0 | 1 | flg | N/A | 0
KOUTP_VCUHoodSWSta_flg_ovrdflg | internal | boolean | 0 | 1 | flg | N/A | 0
KOUTP_VCUHoodSWSta_flg_ovrdval | internal | boolean | 0 | 1 | flg | N/A | 0
KOUTP_VCUHoodSWSta_flg_maxval | internal | boolean | 0 | 1 | flg | N/A | 1
KOUTP_VCUHoodSWSta_flg_minval | internal | boolean | 0 | 1 | flg | N/A | 0
KOUTP_VCUTailgateSWSta_flg_ovrdflg | internal | boolean | 0 | 1 | flg | N/A | 0
KOUTP_VCUTailgateSWSta_flg_ovrdval | internal | boolean | 0 | 1 | flg | N/A | 0
KOUTP_VCUTailgateSWSta_flg_maxval | internal | boolean | 0 | 1 | flg | N/A | 1
KOUTP_VCUTailgateSWSta_flg_minval | internal | boolean | 0 | 1 | flg | N/A | 0
KOUTP_CAN1BusErrorDTC_raw32_ovrdflg | internal | boolean | 0 | 1 | flg | N/A | 0
KOUTP_CAN1BusErrorDTC_raw32_ovrdval | internal | uint32 | 0 | 4294967295 | raw32 | N/A | 0
KOUTP_CAN1BusErrorDTC_raw32_maxval | internal | uint32 | 0 | 4294967295 | raw32 | N/A | 4294967295
KOUTP_CAN1BusErrorDTC_raw32_minval | internal | uint32 | 0 | 4294967295 | raw32 | N/A | 0
KOUTP_CAN2BusErrorDTC_raw32_ovrdflg | internal | boolean | 0 | 1 | flg | N/A | 0
KOUTP_CAN2BusErrorDTC_raw32_ovrdval | internal | uint32 | 0 | 4294967295 | raw32 | N/A | 0
KOUTP_CAN2BusErrorDTC_raw32_maxval | internal | uint32 | 0 | 4294967295 | raw32 | N/A | 4294967295
KOUTP_CAN2BusErrorDTC_raw32_minval | internal | uint32 | 0 | 4294967295 | raw32 | N/A | 0
KOUTP_CAN3BusErrorDTC_raw32_ovrdflg | internal | boolean | 0 | 1 | flg | N/A | 0
KOUTP_CAN3BusErrorDTC_raw32_ovrdval | internal | uint32 | 0 | 4294967295 | raw32 | N/A | 0
KOUTP_CAN3BusErrorDTC_raw32_maxval | internal | uint32 | 0 | 4294967295 | raw32 | N/A | 4294967295
KOUTP_CAN3BusErrorDTC_raw32_minval | internal | uint32 | 0 | 4294967295 | raw32 | N/A | 0
KOUTP_CAN4BusErrorDTC_raw32_ovrdflg | internal | boolean | 0 | 1 | flg | N/A | 0
KOUTP_CAN4BusErrorDTC_raw32_ovrdval | internal | uint32 | 0 | 4294967295 | raw32 | N/A | 0
KOUTP_CAN4BusErrorDTC_raw32_maxval | internal | uint32 | 0 | 4294967295 | raw32 | N/A | 4294967295
KOUTP_CAN4BusErrorDTC_raw32_minval | internal | uint32 | 0 | 4294967295 | raw32 | N/A | 0
KOUTP_CAN5BusErrorDTC_raw32_ovrdflg | internal | boolean | 0 | 1 | flg | N/A | 0
KOUTP_CAN5BusErrorDTC_raw32_ovrdval | internal | uint32 | 0 | 4294967295 | raw32 | N/A | 0
KOUTP_CAN5BusErrorDTC_raw32_maxval | internal | uint32 | 0 | 4294967295 | raw32 | N/A | 4294967295
KOUTP_CAN5BusErrorDTC_raw32_minval | internal | uint32 | 0 | 4294967295 | raw32 | N/A | 0
KOUTP_CAN6BusErrorDTC_raw32_ovrdflg | internal | boolean | 0 | 1 | flg | N/A | 0
KOUTP_CAN6BusErrorDTC_raw32_ovrdval | internal | uint32 | 0 | 4294967295 | raw32 | N/A | 0
KOUTP_CAN6BusErrorDTC_raw32_maxval | internal | uint32 | 0 | 4294967295 | raw32 | N/A | 4294967295
KOUTP_CAN6BusErrorDTC_raw32_minval | internal | uint32 | 0 | 4294967295 | raw32 | N/A | 0
KOUTP_CAN1BusOffDTC_raw32_ovrdflg | internal | boolean | 0 | 1 | flg | N/A | 0
KOUTP_CAN1BusOffDTC_raw32_ovrdval | internal | uint32 | 0 | 4294967295 | raw32 | N/A | 0
KOUTP_CAN1BusOffDTC_raw32_maxval | internal | uint32 | 0 | 4294967295 | raw32 | N/A | 4294967295
KOUTP_CAN1BusOffDTC_raw32_minval | internal | uint32 | 0 | 4294967295 | raw32 | N/A | 0
KOUTP_CAN2BusOffDTC_raw32_ovrdflg | internal | boolean | 0 | 1 | flg | N/A | 0
KOUTP_CAN2BusOffDTC_raw32_ovrdval | internal | uint32 | 0 | 4294967295 | raw32 | N/A | 0
KOUTP_CAN2BusOffDTC_raw32_maxval | internal | uint32 | 0 | 4294967295 | raw32 | N/A | 4294967295
KOUTP_CAN2BusOffDTC_raw32_minval | internal | uint32 | 0 | 4294967295 | raw32 | N/A | 0
KOUTP_CAN3BusOffDTC_raw32_ovrdflg | internal | boolean | 0 | 1 | flg | N/A | 0
KOUTP_CAN3BusOffDTC_raw32_ovrdval | internal | uint32 | 0 | 4294967295 | raw32 | N/A | 0
KOUTP_CAN3BusOffDTC_raw32_maxval | internal | uint32 | 0 | 4294967295 | raw32 | N/A | 4294967295
KOUTP_CAN3BusOffDTC_raw32_minval | internal | uint32 | 0 | 4294967295 | raw32 | N/A | 0
KOUTP_CAN4BusOffDTC_raw32_ovrdflg | internal | boolean | 0 | 1 | flg | N/A | 0
KOUTP_CAN4BusOffDTC_raw32_ovrdval | internal | uint32 | 0 | 4294967295 | raw32 | N/A | 0
KOUTP_CAN4BusOffDTC_raw32_maxval | internal | uint32 | 0 | 4294967295 | raw32 | N/A | 4294967295
KOUTP_CAN4BusOffDTC_raw32_minval | internal | uint32 | 0 | 4294967295 | raw32 | N/A | 0
KOUTP_CAN5BusOffDTC_raw32_ovrdflg | internal | boolean | 0 | 1 | flg | N/A | 0
KOUTP_CAN5BusOffDTC_raw32_ovrdval | internal | uint32 | 0 | 4294967295 | raw32 | N/A | 0
KOUTP_CAN5BusOffDTC_raw32_maxval | internal | uint32 | 0 | 4294967295 | raw32 | N/A | 4294967295
KOUTP_CAN5BusOffDTC_raw32_minval | internal | uint32 | 0 | 4294967295 | raw32 | N/A | 0
KOUTP_CAN6BusOffDTC_raw32_ovrdflg | internal | boolean | 0 | 1 | flg | N/A | 0
KOUTP_CAN6BusOffDTC_raw32_ovrdval | internal | uint32 | 0 | 4294967295 | raw32 | N/A | 0
KOUTP_CAN6BusOffDTC_raw32_maxval | internal | uint32 | 0 | 4294967295 | raw32 | N/A | 4294967295
KOUTP_CAN6BusOffDTC_raw32_minval | internal | uint32 | 0 | 4294967295 | raw32 | N/A | 0
KOUTP_ActAPSPosn_pct_ovrdflg | internal | boolean | 0 | 1 | flg | N/A | 0
KOUTP_ActAPSPosn_pct_ovrdval | internal | single | -65535 | 65535 | pct | N/A | 0
KOUTP_ActAPSPosn_pct_maxval | internal | single | -65535 | 65535 | pct | N/A | 120
KOUTP_ActAPSPosn_pct_minval | internal | single | -65535 | 65535 | pct | N/A | 0
KOUTP_EAPS1MIN_pct_ovrdflg | internal | boolean | 0 | 1 | flg | N/A | 0
KOUTP_EAPS1MIN_pct_ovrdval | internal | single | -65535 | 65535 | pct | N/A | 0
KOUTP_EAPS1MIN_pct_maxval | internal | single | -65535 | 65535 | pct | N/A | 120
KOUTP_EAPS1MIN_pct_minval | internal | single | -65535 | 65535 | pct | N/A | 0
KOUTP_EAPS2MIN_pct_ovrdflg | internal | boolean | 0 | 1 | flg | N/A | 0
KOUTP_EAPS2MIN_pct_ovrdval | internal | single | -65535 | 65535 | pct | N/A | 0
KOUTP_EAPS2MIN_pct_maxval | internal | single | -65535 | 65535 | pct | N/A | 120
KOUTP_EAPS2MIN_pct_minval | internal | single | -65535 | 65535 | pct | N/A | 0
KOUTP_ResetPedalZeroPosStart_flg_ovrdflg | internal | boolean | 0 | 1 | flg | N/A | 0
KOUTP_ResetPedalZeroPosStart_flg_ovrdval | internal | boolean | 0 | 1 | flg | N/A | 0
KOUTP_ResetPedalZeroPosStart_flg_maxval | internal | boolean | 0 | 1 | flg | N/A | 1
KOUTP_ResetPedalZeroPosStart_flg_minval | internal | boolean | 0 | 1 | flg | N/A | 0
KOUTP_EAPS1NRM_pct_ovrdflg | internal | boolean | 0 | 1 | flg | N/A | 0
KOUTP_EAPS1NRM_pct_ovrdval | internal | single | -65535 | 65535 | pct | N/A | 0
KOUTP_EAPS1NRM_pct_maxval | internal | single | -65535 | 65535 | pct | N/A | 120
KOUTP_EAPS1NRM_pct_minval | internal | single | -65535 | 65535 | pct | N/A | 0
KOUTP_EAPS2NRM_pct_ovrdflg | internal | boolean | 0 | 1 | flg | N/A | 0
KOUTP_EAPS2NRM_pct_ovrdval | internal | single | -65535 | 65535 | pct | N/A | 0
KOUTP_EAPS2NRM_pct_maxval | internal | single | -65535 | 65535 | pct | N/A | 120
KOUTP_EAPS2NRM_pct_minval | internal | single | -65535 | 65535 | pct | N/A | 0
KOUTP_DKCTimeSN_cnt_ovrdflg | internal | boolean | 0 | 1 | flg | N/A | 0
KOUTP_DKCTimeSN_cnt_ovrdval | internal | uint32 | 0 | 4294967295 | cnt | N/A | 0
KOUTP_DKCTimeSN_cnt_maxval | internal | uint32 | 0 | 4294967295 | cnt | N/A | 4294967295
KOUTP_DKCTimeSN_cnt_minval | internal | uint32 | 0 | 4294967295 | cnt | N/A | 0
KOUTP_DKCAuthSta_enum_ovrdflg | internal | boolean | 0 | 1 | flg | N/A | 0
KOUTP_DKCAuthSta_enum_ovrdval | internal | uint8 | 0 | 255 | enum | N/A | 0
KOUTP_DKCAuthSta_enum_maxval | internal | uint8 | 0 | 255 | enum | N/A | 255
KOUTP_DKCAuthSta_enum_minval | internal | uint8 | 0 | 255 | enum | N/A | 0
KOUTP_TimeSNDKCFbk_cnt_ovrdflg | internal | boolean | 0 | 1 | flg | N/A | 0
KOUTP_TimeSNDKCFbk_cnt_ovrdval | internal | uint32 | 0 | 4294967295 | cnt | N/A | 0
KOUTP_TimeSNDKCFbk_cnt_maxval | internal | uint32 | 0 | 4294967295 | cnt | N/A | 4294967295
KOUTP_TimeSNDKCFbk_cnt_minval | internal | uint32 | 0 | 4294967295 | cnt | N/A | 0
KOUTP_KeyMissSta_flg_ovrdflg | internal | boolean | 0 | 1 | flg | N/A | 0
KOUTP_KeyMissSta_flg_ovrdval | internal | boolean | 0 | 1 | flg | N/A | 0
KOUTP_KeyMissSta_flg_maxval | internal | boolean | 0 | 1 | flg | N/A | 1
KOUTP_KeyMissSta_flg_minval | internal | boolean | 0 | 1 | flg | N/A | 0
KOUTP_KeyModeSta_enum_ovrdflg | internal | boolean | 0 | 1 | flg | N/A | 0
KOUTP_KeyModeSta_enum_ovrdval | internal | uint8 | 0 | 255 | enum | N/A | 0
KOUTP_KeyModeSta_enum_maxval | internal | uint8 | 0 | 255 | enum | N/A | 255
KOUTP_KeyModeSta_enum_minval | internal | uint8 | 0 | 255 | enum | N/A | 0
KOUTP_DkeyShowIVISta_enum_ovrdflg | internal | boolean | 0 | 1 | flg | N/A | 0
KOUTP_DkeyShowIVISta_enum_ovrdval | internal | uint8 | 0 | 255 | enum | N/A | 0
KOUTP_DkeyShowIVISta_enum_maxval | internal | uint8 | 0 | 255 | enum | N/A | 255
KOUTP_DkeyShowIVISta_enum_minval | internal | uint8 | 0 | 255 | enum | N/A | 0
KOUTP_KeyAreaPS_enum_ovrdflg | internal | boolean | 0 | 1 | flg | N/A | 0
KOUTP_KeyAreaPS_enum_ovrdval | internal | uint8 | 0 | 255 | enum | N/A | 0
KOUTP_KeyAreaPS_enum_maxval | internal | uint8 | 0 | 255 | enum | N/A | 255
KOUTP_KeyAreaPS_enum_minval | internal | uint8 | 0 | 255 | enum | N/A | 0
KOUTP_KeyAreaLockUnlock_enum_ovrdflg | internal | boolean | 0 | 1 | flg | N/A | 0
KOUTP_KeyAreaLockUnlock_enum_ovrdval | internal | uint8 | 0 | 255 | enum | N/A | 0
KOUTP_KeyAreaLockUnlock_enum_maxval | internal | uint8 | 0 | 255 | enum | N/A | 255
KOUTP_KeyAreaLockUnlock_enum_minval | internal | uint8 | 0 | 255 | enum | N/A | 0
KOUTP_PCommandToBCM_enum_ovrdflg | internal | boolean | 0 | 1 | flg | N/A | 0
KOUTP_PCommandToBCM_enum_ovrdval | internal | uint8 | 0 | 255 | enum | N/A | 0
KOUTP_PCommandToBCM_enum_maxval | internal | uint8 | 0 | 255 | enum | N/A | 255
KOUTP_PCommandToBCM_enum_minval | internal | uint8 | 0 | 255 | enum | N/A | 0
KOUTP_DKeyWelcomeSta_enum_ovrdflg | internal | boolean | 0 | 1 | flg | N/A | 0
KOUTP_DKeyWelcomeSta_enum_ovrdval | internal | uint8 | 0 | 255 | enum | N/A | 0
KOUTP_DKeyWelcomeSta_enum_maxval | internal | uint8 | 0 | 255 | enum | N/A | 255
KOUTP_DKeyWelcomeSta_enum_minval | internal | uint8 | 0 | 255 | enum | N/A | 0
KOUTP_KeyAreaPTG_enum_ovrdflg | internal | boolean | 0 | 1 | flg | N/A | 0
KOUTP_KeyAreaPTG_enum_ovrdval | internal | uint8 | 0 | 255 | enum | N/A | 0
KOUTP_KeyAreaPTG_enum_maxval | internal | uint8 | 0 | 255 | enum | N/A | 255
KOUTP_KeyAreaPTG_enum_minval | internal | uint8 | 0 | 255 | enum | N/A | 0
KOUTP_KeyAreaSPTGSta_enum_ovrdflg | internal | boolean | 0 | 1 | flg | N/A | 0
KOUTP_KeyAreaSPTGSta_enum_ovrdval | internal | uint8 | 0 | 255 | enum | N/A | 0
KOUTP_KeyAreaSPTGSta_enum_maxval | internal | uint8 | 0 | 255 | enum | N/A | 255
KOUTP_KeyAreaSPTGSta_enum_minval | internal | uint8 | 0 | 255 | enum | N/A | 0
KOUTP_UIDLowPowerSta_enum_ovrdflg | internal | boolean | 0 | 1 | flg | N/A | 0
KOUTP_UIDLowPowerSta_enum_ovrdval | internal | uint8 | 0 | 255 | enum | N/A | 0
KOUTP_UIDLowPowerSta_enum_maxval | internal | uint8 | 0 | 255 | enum | N/A | 255
KOUTP_UIDLowPowerSta_enum_minval | internal | uint8 | 0 | 255 | enum | N/A | 0
KOUTP_DkeyAreaRAPSSta_enum_ovrdflg | internal | boolean | 0 | 1 | flg | N/A | 0
KOUTP_DkeyAreaRAPSSta_enum_ovrdval | internal | uint8 | 0 | 255 | enum | N/A | 0
KOUTP_DkeyAreaRAPSSta_enum_maxval | internal | uint8 | 0 | 255 | enum | N/A | 255
KOUTP_DkeyAreaRAPSSta_enum_minval | internal | uint8 | 0 | 255 | enum | N/A | 0
KOUTP_ParkingModeCmd_enum_ovrdflg | internal | boolean | 0 | 1 | flg | N/A | 0
KOUTP_ParkingModeCmd_enum_ovrdval | internal | uint8 | 0 | 255 | enum | N/A | 0
KOUTP_ParkingModeCmd_enum_maxval | internal | uint8 | 0 | 255 | enum | N/A | 255
KOUTP_ParkingModeCmd_enum_minval | internal | uint8 | 0 | 255 | enum | N/A | 0
KOUTP_KeyNumSta_enum_ovrdflg | internal | boolean | 0 | 1 | flg | N/A | 0
KOUTP_KeyNumSta_enum_ovrdval | internal | uint8 | 0 | 255 | enum | N/A | 0
KOUTP_KeyNumSta_enum_maxval | internal | uint8 | 0 | 255 | enum | N/A | 255
KOUTP_KeyNumSta_enum_minval | internal | uint8 | 0 | 255 | enum | N/A | 0
KOUTP_KeyTypeSta_enum_ovrdflg | internal | boolean | 0 | 1 | flg | N/A | 0
KOUTP_KeyTypeSta_enum_ovrdval | internal | uint8 | 0 | 255 | enum | N/A | 0
KOUTP_KeyTypeSta_enum_maxval | internal | uint8 | 0 | 255 | enum | N/A | 255
KOUTP_KeyTypeSta_enum_minval | internal | uint8 | 0 | 255 | enum | N/A | 0
KOUTP_FDCDKCAllowSleep_flg_ovrdflg | internal | boolean | 0 | 1 | flg | N/A | 0
KOUTP_FDCDKCAllowSleep_flg_ovrdval | internal | boolean | 0 | 1 | flg | N/A | 0
KOUTP_FDCDKCAllowSleep_flg_maxval | internal | boolean | 0 | 1 | flg | N/A | 1
KOUTP_FDCDKCAllowSleep_flg_minval | internal | boolean | 0 | 1 | flg | N/A | 0
KOUTP_DISCTurn_flg_ovrdflg | internal | boolean | 0 | 1 | flg | N/A | 0
KOUTP_DISCTurn_flg_ovrdval | internal | boolean | 0 | 1 | flg | N/A | 0
KOUTP_DISCTurn_flg_maxval | internal | boolean | 0 | 1 | flg | N/A | 1
KOUTP_DISCTurn_flg_minval | internal | boolean | 0 | 1 | flg | N/A | 0
KOUTP_DISCTargetSpd_kph_ovrdflg | internal | boolean | 0 | 1 | flg | N/A | 0
KOUTP_DISCTargetSpd_kph_ovrdval | internal | single | -65535 | 65535 | kph | N/A | 0
KOUTP_DISCTargetSpd_kph_maxval | internal | single | -65535 | 65535 | kph | N/A | 250
KOUTP_DISCTargetSpd_kph_minval | internal | single | -65535 | 65535 | kph | N/A | 0
KOUTP_DISCSta_enum_ovrdflg | internal | boolean | 0 | 1 | flg | N/A | 0
KOUTP_DISCSta_enum_ovrdval | internal | uint8 | 0 | 255 | enum | N/A | 0
KOUTP_DISCSta_enum_maxval | internal | uint8 | 0 | 255 | enum | N/A | 3
KOUTP_DISCSta_enum_minval | internal | uint8 | 0 | 255 | enum | N/A | 0
KOUTP_DISCButtSta_flg_ovrdflg | internal | boolean | 0 | 1 | flg | N/A | 0
KOUTP_DISCButtSta_flg_ovrdval | internal | boolean | 0 | 1 | flg | N/A | 0
KOUTP_DISCButtSta_flg_maxval | internal | boolean | 0 | 1 | flg | N/A | 1
KOUTP_DISCButtSta_flg_minval | internal | boolean | 0 | 1 | flg | N/A | 0
KOUTP_AllCANTxReq_flg_ovrdflg | internal | boolean | 0 | 1 | flg | N/A | 0
KOUTP_AllCANTxReq_flg_ovrdval | internal | boolean | 0 | 1 | flg | N/A | 0
KOUTP_AllCANTxReq_flg_maxval | internal | boolean | 0 | 1 | flg | N/A | 1
KOUTP_AllCANTxReq_flg_minval | internal | boolean | 0 | 1 | flg | N/A | 0
KOUTP_NMmTxReq_flg_ovrdflg | internal | boolean | 0 | 1 | flg | N/A | 0
KOUTP_NMmTxReq_flg_ovrdval | internal | boolean | 0 | 1 | flg | N/A | 0
KOUTP_NMmTxReq_flg_maxval | internal | boolean | 0 | 1 | flg | N/A | 1
KOUTP_NMmTxReq_flg_minval | internal | boolean | 0 | 1 | flg | N/A | 0
KOUTP_Awake_enum_ovrdflg | internal | boolean | 0 | 1 | flg | N/A | 0
KOUTP_Awake_enum_ovrdval | internal | uint8 | 0 | 255 | enum | N/A | 0
KOUTP_Awake_enum_maxval | internal | uint8 | 0 | 255 | enum | N/A | 15
KOUTP_Awake_enum_minval | internal | uint8 | 0 | 255 | enum | N/A | 0
KOUTP_CSB_flg_ovrdflg | internal | boolean | 0 | 1 | flg | N/A | 0
KOUTP_CSB_flg_ovrdval | internal | boolean | 0 | 1 | flg | N/A | 0
KOUTP_CSB_flg_maxval | internal | boolean | 0 | 1 | flg | N/A | 1
KOUTP_CSB_flg_minval | internal | boolean | 0 | 1 | flg | N/A | 0
KOUTP_ErrorState_enum_ovrdflg | internal | boolean | 0 | 1 | flg | N/A | 0
KOUTP_ErrorState_enum_ovrdval | internal | uint8 | 0 | 255 | enum | N/A | 0
KOUTP_ErrorState_enum_maxval | internal | uint8 | 0 | 255 | enum | N/A | 8
KOUTP_ErrorState_enum_minval | internal | uint8 | 0 | 255 | enum | N/A | 0
KOUTP_NodeID_enum_ovrdflg | internal | boolean | 0 | 1 | flg | N/A | 0
KOUTP_NodeID_enum_ovrdval | internal | uint8 | 0 | 255 | enum | N/A | 0
KOUTP_NodeID_enum_maxval | internal | uint8 | 0 | 255 | enum | N/A | 127
KOUTP_NodeID_enum_minval | internal | uint8 | 0 | 255 | enum | N/A | 0
KOUTP_PNI_flg_ovrdflg | internal | boolean | 0 | 1 | flg | N/A | 0
KOUTP_PNI_flg_ovrdval | internal | boolean | 0 | 1 | flg | N/A | 0
KOUTP_PNI_flg_maxval | internal | boolean | 0 | 1 | flg | N/A | 1
KOUTP_PNI_flg_minval | internal | boolean | 0 | 1 | flg | N/A | 0
KOUTP_RptMsgReq_flg_ovrdflg | internal | boolean | 0 | 1 | flg | N/A | 0
KOUTP_RptMsgReq_flg_ovrdval | internal | boolean | 0 | 1 | flg | N/A | 0
KOUTP_RptMsgReq_flg_maxval | internal | boolean | 0 | 1 | flg | N/A | 1
KOUTP_RptMsgReq_flg_minval | internal | boolean | 0 | 1 | flg | N/A | 0
KOUTP_WakeUp_enum_ovrdflg | internal | boolean | 0 | 1 | flg | N/A | 0
KOUTP_WakeUp_enum_ovrdval | internal | uint8 | 0 | 255 | enum | N/A | 0
KOUTP_WakeUp_enum_maxval | internal | uint8 | 0 | 255 | enum | N/A | 15
KOUTP_WakeUp_enum_minval | internal | uint8 | 0 | 255 | enum | N/A | 0
KOUTP_ActiveWU_flg_ovrdflg | internal | boolean | 0 | 1 | flg | N/A | 0
KOUTP_ActiveWU_flg_ovrdval | internal | boolean | 0 | 1 | flg | N/A | 0
KOUTP_ActiveWU_flg_maxval | internal | boolean | 0 | 1 | flg | N/A | 1
KOUTP_ActiveWU_flg_minval | internal | boolean | 0 | 1 | flg | N/A | 0
KOUTP_SysNMmSta_enum_ovrdflg | internal | boolean | 0 | 1 | flg | N/A | 0
KOUTP_SysNMmSta_enum_ovrdval | internal | uint8 | 0 | 255 | enum | N/A | 0
KOUTP_SysNMmSta_enum_maxval | internal | uint8 | 0 | 255 | enum | N/A | 15
KOUTP_SysNMmSta_enum_minval | internal | uint8 | 0 | 255 | enum | N/A | 0
KOUTP_NetworkReq_flg_ovrdflg | internal | boolean | 0 | 1 | flg | N/A | 0
KOUTP_NetworkReq_flg_ovrdval | internal | boolean | 0 | 1 | flg | N/A | 0
KOUTP_NetworkReq_flg_maxval | internal | boolean | 0 | 1 | flg | N/A | 1
KOUTP_NetworkReq_flg_minval | internal | boolean | 0 | 1 | flg | N/A | 0
KOUTP_PowerUpState_enum_ovrdflg | internal | boolean | 0 | 1 | flg | N/A | 0
KOUTP_PowerUpState_enum_ovrdval | internal | uint8 | 0 | 255 | enum | N/A | 0
KOUTP_PowerUpState_enum_maxval | internal | uint8 | 0 | 255 | enum | N/A | 255
KOUTP_PowerUpState_enum_minval | internal | uint8 | 0 | 255 | enum | N/A | 0
KOUTP_PowerDownState_enum_ovrdflg | internal | boolean | 0 | 1 | flg | N/A | 0
KOUTP_PowerDownState_enum_ovrdval | internal | uint8 | 0 | 255 | enum | N/A | 0
KOUTP_PowerDownState_enum_maxval | internal | uint8 | 0 | 255 | enum | N/A | 255
KOUTP_PowerDownState_enum_minval | internal | uint8 | 0 | 255 | enum | N/A | 0
KOUTP_PowerUpFault_enum_ovrdflg | internal | boolean | 0 | 1 | flg | N/A | 0
KOUTP_PowerUpFault_enum_ovrdval | internal | uint8 | 0 | 255 | enum | N/A | 0
KOUTP_PowerUpFault_enum_maxval | internal | uint8 | 0 | 255 | enum | N/A | 255
KOUTP_PowerUpFault_enum_minval | internal | uint8 | 0 | 255 | enum | N/A | 0
KOUTP_PowerDownFault_enum_ovrdflg | internal | boolean | 0 | 1 | flg | N/A | 0
KOUTP_PowerDownFault_enum_ovrdval | internal | uint8 | 0 | 255 | enum | N/A | 0
KOUTP_PowerDownFault_enum_maxval | internal | uint8 | 0 | 255 | enum | N/A | 255
KOUTP_PowerDownFault_enum_minval | internal | uint8 | 0 | 255 | enum | N/A | 0
KOUTP_ActiveDischargeReq_flg_ovrdflg | internal | boolean | 0 | 1 | flg | N/A | 0
KOUTP_ActiveDischargeReq_flg_ovrdval | internal | boolean | 0 | 1 | flg | N/A | 0
KOUTP_ActiveDischargeReq_flg_maxval | internal | boolean | 0 | 1 | flg | N/A | 1
KOUTP_ActiveDischargeReq_flg_minval | internal | boolean | 0 | 1 | flg | N/A | 0
KOUTP_DCDCEnaReq_flg_ovrdflg | internal | boolean | 0 | 1 | flg | N/A | 0
KOUTP_DCDCEnaReq_flg_ovrdval | internal | boolean | 0 | 1 | flg | N/A | 0
KOUTP_DCDCEnaReq_flg_maxval | internal | boolean | 0 | 1 | flg | N/A | 1
KOUTP_DCDCEnaReq_flg_minval | internal | boolean | 0 | 1 | flg | N/A | 0
KOUTP_DCDCVoltSetpoint_V_ovrdflg | internal | boolean | 0 | 1 | flg | N/A | 0
KOUTP_DCDCVoltSetpoint_V_ovrdval | internal | single | -65535 | 65535 | V | N/A | 0
KOUTP_DCDCVoltSetpoint_V_maxval | internal | single | -65535 | 65535 | V | N/A | 50
KOUTP_DCDCVoltSetpoint_V_minval | internal | single | -65535 | 65535 | V | N/A | 0
KOUTP_HVBatCnctReq_flg_ovrdflg | internal | boolean | 0 | 1 | flg | N/A | 0
KOUTP_HVBatCnctReq_flg_ovrdval | internal | boolean | 0 | 1 | flg | N/A | 0
KOUTP_HVBatCnctReq_flg_maxval | internal | boolean | 0 | 1 | flg | N/A | 1
KOUTP_HVBatCnctReq_flg_minval | internal | boolean | 0 | 1 | flg | N/A | 0
KOUTP_HVSysReadyToCharge_enum_ovrdflg | internal | boolean | 0 | 1 | flg | N/A | 0
KOUTP_HVSysReadyToCharge_enum_ovrdval | internal | uint8 | 0 | 255 | enum | N/A | 0
KOUTP_HVSysReadyToCharge_enum_maxval | internal | uint8 | 0 | 255 | enum | N/A | 255
KOUTP_HVSysReadyToCharge_enum_minval | internal | uint8 | 0 | 255 | enum | N/A | 0
KOUTP_PowerSta_enum_ovrdflg | internal | boolean | 0 | 1 | flg | N/A | 0
KOUTP_PowerSta_enum_ovrdval | internal | uint8 | 0 | 255 | enum | N/A | 0
KOUTP_PowerSta_enum_maxval | internal | uint8 | 0 | 255 | enum | N/A | 255
KOUTP_PowerSta_enum_minval | internal | uint8 | 0 | 255 | enum | N/A | 0
KOUTP_LVPwrSta_flg_ovrdflg | internal | boolean | 0 | 1 | flg | N/A | 0
KOUTP_LVPwrSta_flg_ovrdval | internal | boolean | 0 | 1 | flg | N/A | 0
KOUTP_LVPwrSta_flg_maxval | internal | boolean | 0 | 1 | flg | N/A | 1
KOUTP_LVPwrSta_flg_minval | internal | boolean | 0 | 1 | flg | N/A | 0
KOUTP_HVPwrSta_flg_ovrdflg | internal | boolean | 0 | 1 | flg | N/A | 0
KOUTP_HVPwrSta_flg_ovrdval | internal | boolean | 0 | 1 | flg | N/A | 0
KOUTP_HVPwrSta_flg_maxval | internal | boolean | 0 | 1 | flg | N/A | 1
KOUTP_HVPwrSta_flg_minval | internal | boolean | 0 | 1 | flg | N/A | 0
KOUTP_SysPowerMode_enum_ovrdflg | internal | boolean | 0 | 1 | flg | N/A | 0
KOUTP_SysPowerMode_enum_ovrdval | internal | uint8 | 0 | 255 | enum | N/A | 0
KOUTP_SysPowerMode_enum_maxval | internal | uint8 | 0 | 255 | enum | N/A | 255
KOUTP_SysPowerMode_enum_minval | internal | uint8 | 0 | 255 | enum | N/A | 0
KOUTP_FrMCUEnaReq_flg_ovrdflg | internal | boolean | 0 | 1 | flg | N/A | 0
KOUTP_FrMCUEnaReq_flg_ovrdval | internal | boolean | 0 | 1 | flg | N/A | 0
KOUTP_FrMCUEnaReq_flg_maxval | internal | boolean | 0 | 1 | flg | N/A | 1
KOUTP_FrMCUEnaReq_flg_minval | internal | boolean | 0 | 1 | flg | N/A | 0
KOUTP_RrMCUEnaReq_flg_ovrdflg | internal | boolean | 0 | 1 | flg | N/A | 0
KOUTP_RrMCUEnaReq_flg_ovrdval | internal | boolean | 0 | 1 | flg | N/A | 0
KOUTP_RrMCUEnaReq_flg_maxval | internal | boolean | 0 | 1 | flg | N/A | 1
KOUTP_RrMCUEnaReq_flg_minval | internal | boolean | 0 | 1 | flg | N/A | 0
KOUTP_DrivetrainSelect_enum_ovrdflg | internal | boolean | 0 | 1 | flg | N/A | 0
KOUTP_DrivetrainSelect_enum_ovrdval | internal | uint8 | 0 | 255 | enum | N/A | 0
KOUTP_DrivetrainSelect_enum_maxval | internal | uint8 | 0 | 255 | enum | N/A | 2
KOUTP_DrivetrainSelect_enum_minval | internal | uint8 | 0 | 255 | enum | N/A | 0
KOUTP_DrSeatSta_enum_ovrdflg | internal | boolean | 0 | 1 | flg | N/A | 0
KOUTP_DrSeatSta_enum_ovrdval | internal | uint8 | 0 | 255 | enum | N/A | 0
KOUTP_DrSeatSta_enum_maxval | internal | uint8 | 0 | 255 | enum | N/A | 2
KOUTP_DrSeatSta_enum_minval | internal | uint8 | 0 | 255 | enum | N/A | 0
KOUTP_PwrStaSelect_enum_ovrdflg | internal | boolean | 0 | 1 | flg | N/A | 0
KOUTP_PwrStaSelect_enum_ovrdval | internal | uint8 | 0 | 255 | enum | N/A | 0
KOUTP_PwrStaSelect_enum_maxval | internal | uint8 | 0 | 255 | enum | N/A | 255
KOUTP_PwrStaSelect_enum_minval | internal | uint8 | 0 | 255 | enum | N/A | 0
KOUTP_PwrStaConstraint_enum_ovrdflg | internal | boolean | 0 | 1 | flg | N/A | 0
KOUTP_PwrStaConstraint_enum_ovrdval | internal | uint8 | 0 | 255 | enum | N/A | 0
KOUTP_PwrStaConstraint_enum_maxval | internal | uint8 | 0 | 255 | enum | N/A | 255
KOUTP_PwrStaConstraint_enum_minval | internal | uint8 | 0 | 255 | enum | N/A | 0
KOUTP_TCountSta_enum_ovrdflg | internal | boolean | 0 | 1 | flg | N/A | 0
KOUTP_TCountSta_enum_ovrdval | internal | uint8 | 0 | 255 | enum | N/A | 0
KOUTP_TCountSta_enum_maxval | internal | uint8 | 0 | 255 | enum | N/A | 255
KOUTP_TCountSta_enum_minval | internal | uint8 | 0 | 255 | enum | N/A | 0
KOUTP_PwrUpReq_enum_ovrdflg | internal | boolean | 0 | 1 | flg | N/A | 0
KOUTP_PwrUpReq_enum_ovrdval | internal | uint8 | 0 | 255 | enum | N/A | 0
KOUTP_PwrUpReq_enum_maxval | internal | uint8 | 0 | 255 | enum | N/A | 255
KOUTP_PwrUpReq_enum_minval | internal | uint8 | 0 | 255 | enum | N/A | 0
KOUTP_PwrDownReq_enum_ovrdflg | internal | boolean | 0 | 1 | flg | N/A | 0
KOUTP_PwrDownReq_enum_ovrdval | internal | uint8 | 0 | 255 | enum | N/A | 0
KOUTP_PwrDownReq_enum_maxval | internal | uint8 | 0 | 255 | enum | N/A | 255
KOUTP_PwrDownReq_enum_minval | internal | uint8 | 0 | 255 | enum | N/A | 0
KOUTP_LowSOCWarn_enum_ovrdflg | internal | boolean | 0 | 1 | flg | N/A | 0
KOUTP_LowSOCWarn_enum_ovrdval | internal | uint8 | 0 | 255 | enum | N/A | 0
KOUTP_LowSOCWarn_enum_maxval | internal | uint8 | 0 | 255 | enum | N/A | 255
KOUTP_LowSOCWarn_enum_minval | internal | uint8 | 0 | 255 | enum | N/A | 0
KOUTP_ReVehThdChkSta_enum_ovrdflg | internal | boolean | 0 | 1 | flg | N/A | 0
KOUTP_ReVehThdChkSta_enum_ovrdval | internal | uint8 | 0 | 255 | enum | N/A | 0
KOUTP_ReVehThdChkSta_enum_maxval | internal | uint8 | 0 | 255 | enum | N/A | 255
KOUTP_ReVehThdChkSta_enum_minval | internal | uint8 | 0 | 255 | enum | N/A | 0
KOUTP_EvccAplusPwrUpReq_flg_ovrdflg | internal | boolean | 0 | 1 | flg | N/A | 0
KOUTP_EvccAplusPwrUpReq_flg_ovrdval | internal | boolean | 0 | 1 | flg | N/A | 0
KOUTP_EvccAplusPwrUpReq_flg_maxval | internal | boolean | 0 | 1 | flg | N/A | 1
KOUTP_EvccAplusPwrUpReq_flg_minval | internal | boolean | 0 | 1 | flg | N/A | 0
KOUTP_PwrStaONTOPopReq_flg_ovrdflg | internal | boolean | 0 | 1 | flg | N/A | 0
KOUTP_PwrStaONTOPopReq_flg_ovrdval | internal | boolean | 0 | 1 | flg | N/A | 0
KOUTP_PwrStaONTOPopReq_flg_maxval | internal | boolean | 0 | 1 | flg | N/A | 1
KOUTP_PwrStaONTOPopReq_flg_minval | internal | boolean | 0 | 1 | flg | N/A | 0
KOUTP_IVIPwrStaONTOPopT_s_ovrdflg | internal | boolean | 0 | 1 | flg | N/A | 0
KOUTP_IVIPwrStaONTOPopT_s_ovrdval | internal | single | -65535 | 86400 | s | N/A | 0
KOUTP_IVIPwrStaONTOPopT_s_maxval | internal | single | -65535 | 86400 | sec | N/A | 86400
KOUTP_IVIPwrStaONTOPopT_s_minval | internal | single | -65535 | 86400 | sec | N/A | 0
KOUTP_LVChrgHoldTtimer_s_ovrdflg | internal | boolean | 0 | 1 | flg | N/A | 0
KOUTP_LVChrgHoldTtimer_s_ovrdval | internal | single | -65535 | 86400 | s | N/A | 0
KOUTP_LVChrgHoldTtimer_s_maxval | internal | single | -65535 | 86400 | sec | N/A | 86400
KOUTP_LVChrgHoldTtimer_s_minval | internal | single | -65535 | 86400 | sec | N/A | 0
KOUTP_LVBattChrgTimeCnt_s_ovrdflg | internal | boolean | 0 | 1 | flg | N/A | 0
KOUTP_LVBattChrgTimeCnt_s_ovrdval | internal | single | -65535 | 86400 | s | N/A | 0
KOUTP_LVBattChrgTimeCnt_s_maxval | internal | single | -65535 | 86400 | sec | N/A | 86400
KOUTP_LVBattChrgTimeCnt_s_minval | internal | single | -65535 | 86400 | sec | N/A | 0
KOUTP_SilentChkAllowSleep_flg_ovrdflg | internal | boolean | 0 | 1 | flg | N/A | 0
KOUTP_SilentChkAllowSleep_flg_ovrdval | internal | boolean | 0 | 1 | flg | N/A | 0
KOUTP_SilentChkAllowSleep_flg_maxval | internal | boolean | 0 | 1 | flg | N/A | 1
KOUTP_SilentChkAllowSleep_flg_minval | internal | boolean | 0 | 1 | flg | N/A | 0
KOUTP_TimerAllowSleep_flg_ovrdflg | internal | boolean | 0 | 1 | flg | N/A | 0
KOUTP_TimerAllowSleep_flg_ovrdval | internal | boolean | 0 | 1 | flg | N/A | 0
KOUTP_TimerAllowSleep_flg_maxval | internal | boolean | 0 | 1 | flg | N/A | 1
KOUTP_TimerAllowSleep_flg_minval | internal | boolean | 0 | 1 | flg | N/A | 0
KOUTP_FDADC12VDetAvg_mV_ovrdflg | internal | boolean | 0 | 1 | flg | N/A | 0
KOUTP_FDADC12VDetAvg_mV_ovrdval | internal | single | -65535 | 65535 | mV | N/A | 0
KOUTP_FDADC12VDetAvg_mV_maxval | internal | single | -65535 | 65535 | mV | N/A | 20000
KOUTP_FDADC12VDetAvg_mV_minval | internal | single | -65535 | 65535 | mV | N/A | 0
KOUTP_PMMAllowECUSleep_flg_ovrdflg | internal | boolean | 0 | 1 | flg | N/A | 0
KOUTP_PMMAllowECUSleep_flg_ovrdval | internal | boolean | 0 | 1 | flg | N/A | 0
KOUTP_PMMAllowECUSleep_flg_maxval | internal | boolean | 0 | 1 | flg | N/A | 1
KOUTP_PMMAllowECUSleep_flg_minval | internal | boolean | 0 | 1 | flg | N/A | 0
KOUTP_LVSilentChrgSta_enum_ovrdflg | internal | boolean | 0 | 1 | flg | N/A | 0
KOUTP_LVSilentChrgSta_enum_ovrdval | internal | uint8 | 0 | 255 | enum | N/A | 0
KOUTP_LVSilentChrgSta_enum_maxval | internal | uint8 | 0 | 255 | enum | N/A | 255
KOUTP_LVSilentChrgSta_enum_minval | internal | uint8 | 0 | 255 | enum | N/A | 0
KOUTP_LVSilentChrgReq_flg_ovrdflg | internal | boolean | 0 | 1 | flg | N/A | 0
KOUTP_LVSilentChrgReq_flg_ovrdval | internal | boolean | 0 | 1 | flg | N/A | 0
KOUTP_LVSilentChrgReq_flg_maxval | internal | boolean | 0 | 1 | flg | N/A | 1
KOUTP_LVSilentChrgReq_flg_minval | internal | boolean | 0 | 1 | flg | N/A | 0
KOUTP_LVSilentChrgLv_enum_ovrdflg | internal | boolean | 0 | 1 | flg | N/A | 0
KOUTP_LVSilentChrgLv_enum_ovrdval | internal | uint8 | 0 | 255 | enum | N/A | 0
KOUTP_LVSilentChrgLv_enum_maxval | internal | uint8 | 0 | 255 | enum | N/A | 3
KOUTP_LVSilentChrgLv_enum_minval | internal | uint8 | 0 | 255 | enum | N/A | 0
KOUTP_CtrlFrPwrStbA1P_flg_ovrdflg | internal | boolean | 0 | 1 | flg | N/A | 0
KOUTP_CtrlFrPwrStbA1P_flg_ovrdval | internal | boolean | 0 | 1 | flg | N/A | 0
KOUTP_CtrlFrPwrStbA1P_flg_maxval | internal | boolean | 0 | 1 | flg | N/A | 1
KOUTP_CtrlFrPwrStbA1P_flg_minval | internal | boolean | 0 | 1 | flg | N/A | 0
KOUTP_CtrlFrRC1_flg_ovrdflg | internal | boolean | 0 | 1 | flg | N/A | 0
KOUTP_CtrlFrRC1_flg_ovrdval | internal | boolean | 0 | 1 | flg | N/A | 0
KOUTP_CtrlFrRC1_flg_maxval | internal | boolean | 0 | 1 | flg | N/A | 1
KOUTP_CtrlFrRC1_flg_minval | internal | boolean | 0 | 1 | flg | N/A | 0
KOUTP_CtrlFrBMSCCUCIR_flg_ovrdflg | internal | boolean | 0 | 1 | flg | N/A | 0
KOUTP_CtrlFrBMSCCUCIR_flg_ovrdval | internal | boolean | 0 | 1 | flg | N/A | 0
KOUTP_CtrlFrBMSCCUCIR_flg_maxval | internal | boolean | 0 | 1 | flg | N/A | 1
KOUTP_CtrlFrBMSCCUCIR_flg_minval | internal | boolean | 0 | 1 | flg | N/A | 0
KOUTP_CtrlFrEDUINVERTER_flg_ovrdflg | internal | boolean | 0 | 1 | flg | N/A | 0
KOUTP_CtrlFrEDUINVERTER_flg_ovrdval | internal | boolean | 0 | 1 | flg | N/A | 0
KOUTP_CtrlFrEDUINVERTER_flg_maxval | internal | boolean | 0 | 1 | flg | N/A | 1
KOUTP_CtrlFrEDUINVERTER_flg_minval | internal | boolean | 0 | 1 | flg | N/A | 0
KOUTP_HWResetSta_enum_ovrdflg | internal | boolean | 0 | 1 | flg | N/A | 0
KOUTP_HWResetSta_enum_ovrdval | internal | uint8 | 0 | 255 | enum | N/A | 0
KOUTP_HWResetSta_enum_maxval | internal | uint8 | 0 | 255 | enum | N/A | 255
KOUTP_HWResetSta_enum_minval | internal | uint8 | 0 | 255 | enum | N/A | 0
KOUTP_CtrlDrPwrStbA2_flg_ovrdflg | internal | boolean | 0 | 1 | flg | N/A | 0
KOUTP_CtrlDrPwrStbA2_flg_ovrdval | internal | boolean | 0 | 1 | flg | N/A | 0
KOUTP_CtrlDrPwrStbA2_flg_maxval | internal | boolean | 0 | 1 | flg | N/A | 1
KOUTP_CtrlDrPwrStbA2_flg_minval | internal | boolean | 0 | 1 | flg | N/A | 0
KOUTP_PwrStaTOSta_enum_ovrdflg | internal | boolean | 0 | 1 | flg | N/A | 0
KOUTP_PwrStaTOSta_enum_ovrdval | internal | uint8 | 0 | 255 | enum | N/A | 0
KOUTP_PwrStaTOSta_enum_maxval | internal | uint8 | 0 | 255 | enum | N/A | 255
KOUTP_PwrStaTOSta_enum_minval | internal | uint8 | 0 | 255 | enum | N/A | 0
KOUTP_Sched_ChgTOSta_enum_ovrdflg | internal | boolean | 0 | 1 | flg | N/A | 0
KOUTP_Sched_ChgTOSta_enum_ovrdval | internal | uint8 | 0 | 255 | enum | N/A | 0
KOUTP_Sched_ChgTOSta_enum_maxval | internal | uint8 | 0 | 255 | enum | N/A | 255
KOUTP_Sched_ChgTOSta_enum_minval | internal | uint8 | 0 | 255 | enum | N/A | 0
KOUTP_PwrReq_OTA_enum_ovrdflg | internal | boolean | 0 | 1 | flg | N/A | 0
KOUTP_PwrReq_OTA_enum_ovrdval | internal | uint8 | 0 | 255 | enum | N/A | 0
KOUTP_PwrReq_OTA_enum_maxval | internal | uint8 | 0 | 255 | enum | N/A | 255
KOUTP_PwrReq_OTA_enum_minval | internal | uint8 | 0 | 255 | enum | N/A | 0
KOUTP_OTAPwrReqOFFChkSta_enum_ovrdflg | internal | boolean | 0 | 1 | flg | N/A | 0
KOUTP_OTAPwrReqOFFChkSta_enum_ovrdval | internal | uint8 | 0 | 255 | enum | N/A | 0
KOUTP_OTAPwrReqOFFChkSta_enum_maxval | internal | uint8 | 0 | 255 | enum | N/A | 255
KOUTP_OTAPwrReqOFFChkSta_enum_minval | internal | uint8 | 0 | 255 | enum | N/A | 0
KOUTP_OTAPwrReqStdChkSta_enum_ovrdflg | internal | boolean | 0 | 1 | flg | N/A | 0
KOUTP_OTAPwrReqStdChkSta_enum_ovrdval | internal | uint8 | 0 | 255 | enum | N/A | 0
KOUTP_OTAPwrReqStdChkSta_enum_maxval | internal | uint8 | 0 | 255 | enum | N/A | 255
KOUTP_OTAPwrReqStdChkSta_enum_minval | internal | uint8 | 0 | 255 | enum | N/A | 0
KOUTP_PwrReqRAPSAvail_flg_ovrdflg | internal | boolean | 0 | 1 | flg | N/A | 0
KOUTP_PwrReqRAPSAvail_flg_ovrdval | internal | boolean | 0 | 1 | flg | N/A | 0
KOUTP_PwrReqRAPSAvail_flg_maxval | internal | boolean | 0 | 1 | flg | N/A | 1
KOUTP_PwrReqRAPSAvail_flg_minval | internal | boolean | 0 | 1 | flg | N/A | 0
KOUTP_HWVer1_cnt_ovrdflg | internal | boolean | 0 | 1 | flg | N/A | 0
KOUTP_HWVer1_cnt_ovrdval | internal | uint8 | 0 | 255 | enum | N/A | 0
KOUTP_HWVer1_cnt_maxval | internal | uint8 | 0 | 255 | cnt | N/A | 255
KOUTP_HWVer1_cnt_minval | internal | uint8 | 0 | 255 | cnt | N/A | 0
KOUTP_HWVer2_cnt_ovrdflg | internal | boolean | 0 | 1 | flg | N/A | 0
KOUTP_HWVer2_cnt_ovrdval | internal | uint8 | 0 | 255 | enum | N/A | 0
KOUTP_HWVer2_cnt_maxval | internal | uint8 | 0 | 255 | cnt | N/A | 255
KOUTP_HWVer2_cnt_minval | internal | uint8 | 0 | 255 | cnt | N/A | 0
KOUTP_HWVer3_cnt_ovrdflg | internal | boolean | 0 | 1 | flg | N/A | 0
KOUTP_HWVer3_cnt_ovrdval | internal | uint8 | 0 | 255 | enum | N/A | 0
KOUTP_HWVer3_cnt_maxval | internal | uint8 | 0 | 255 | cnt | N/A | 255
KOUTP_HWVer3_cnt_minval | internal | uint8 | 0 | 255 | cnt | N/A | 0
KOUTP_CarModel1_cnt_ovrdflg | internal | boolean | 0 | 1 | flg | N/A | 0
KOUTP_CarModel1_cnt_ovrdval | internal | uint8 | 0 | 255 | enum | N/A | 0
KOUTP_CarModel1_cnt_maxval | internal | uint8 | 0 | 255 | cnt | N/A | 255
KOUTP_CarModel1_cnt_minval | internal | uint8 | 0 | 255 | cnt | N/A | 0
KOUTP_CarModel2_cnt_ovrdflg | internal | boolean | 0 | 1 | flg | N/A | 0
KOUTP_CarModel2_cnt_ovrdval | internal | uint8 | 0 | 255 | enum | N/A | 0
KOUTP_CarModel2_cnt_maxval | internal | uint8 | 0 | 255 | cnt | N/A | 255
KOUTP_CarModel2_cnt_minval | internal | uint8 | 0 | 255 | cnt | N/A | 0
KOUTP_CarModel3_cnt_ovrdflg | internal | boolean | 0 | 1 | flg | N/A | 0
KOUTP_CarModel3_cnt_ovrdval | internal | uint8 | 0 | 255 | enum | N/A | 0
KOUTP_CarModel3_cnt_maxval | internal | uint8 | 0 | 255 | cnt | N/A | 255
KOUTP_CarModel3_cnt_minval | internal | uint8 | 0 | 255 | cnt | N/A | 0
KOUTP_ECU1_cnt_ovrdflg | internal | boolean | 0 | 1 | flg | N/A | 0
KOUTP_ECU1_cnt_ovrdval | internal | uint8 | 0 | 255 | enum | N/A | 0
KOUTP_ECU1_cnt_maxval | internal | uint8 | 0 | 255 | cnt | N/A | 255
KOUTP_ECU1_cnt_minval | internal | uint8 | 0 | 255 | cnt | N/A | 0
KOUTP_ECU2_cnt_ovrdflg | internal | boolean | 0 | 1 | flg | N/A | 0
KOUTP_ECU2_cnt_ovrdval | internal | uint8 | 0 | 255 | enum | N/A | 0
KOUTP_ECU2_cnt_maxval | internal | uint8 | 0 | 255 | cnt | N/A | 255
KOUTP_ECU2_cnt_minval | internal | uint8 | 0 | 255 | cnt | N/A | 0
KOUTP_Major1_cnt_ovrdflg | internal | boolean | 0 | 1 | flg | N/A | 0
KOUTP_Major1_cnt_ovrdval | internal | uint8 | 0 | 255 | enum | N/A | 0
KOUTP_Major1_cnt_maxval | internal | uint8 | 0 | 255 | cnt | N/A | 255
KOUTP_Major1_cnt_minval | internal | uint8 | 0 | 255 | cnt | N/A | 0
KOUTP_Major2_cnt_ovrdflg | internal | boolean | 0 | 1 | flg | N/A | 0
KOUTP_Major2_cnt_ovrdval | internal | uint8 | 0 | 255 | enum | N/A | 0
KOUTP_Major2_cnt_maxval | internal | uint8 | 0 | 255 | cnt | N/A | 255
KOUTP_Major2_cnt_minval | internal | uint8 | 0 | 255 | cnt | N/A | 0
KOUTP_Minor1_cnt_ovrdflg | internal | boolean | 0 | 1 | flg | N/A | 0
KOUTP_Minor1_cnt_ovrdval | internal | uint8 | 0 | 255 | enum | N/A | 0
KOUTP_Minor1_cnt_maxval | internal | uint8 | 0 | 255 | cnt | N/A | 255
KOUTP_Minor1_cnt_minval | internal | uint8 | 0 | 255 | cnt | N/A | 0
KOUTP_Minor2_cnt_ovrdflg | internal | boolean | 0 | 1 | flg | N/A | 0
KOUTP_Minor2_cnt_ovrdval | internal | uint8 | 0 | 255 | enum | N/A | 0
KOUTP_Minor2_cnt_maxval | internal | uint8 | 0 | 255 | cnt | N/A | 255
KOUTP_Minor2_cnt_minval | internal | uint8 | 0 | 255 | cnt | N/A | 0
KOUTP_Patch1_cnt_ovrdflg | internal | boolean | 0 | 1 | flg | N/A | 0
KOUTP_Patch1_cnt_ovrdval | internal | uint8 | 0 | 255 | enum | N/A | 0
KOUTP_Patch1_cnt_maxval | internal | uint8 | 0 | 255 | cnt | N/A | 255
KOUTP_Patch1_cnt_minval | internal | uint8 | 0 | 255 | cnt | N/A | 0
KOUTP_Patch2_cnt_ovrdflg | internal | boolean | 0 | 1 | flg | N/A | 0
KOUTP_Patch2_cnt_ovrdval | internal | uint8 | 0 | 255 | enum | N/A | 0
KOUTP_Patch2_cnt_maxval | internal | uint8 | 0 | 255 | cnt | N/A | 255
KOUTP_Patch2_cnt_minval | internal | uint8 | 0 | 255 | cnt | N/A | 0
KOUTP_Country1_cnt_ovrdflg | internal | boolean | 0 | 1 | flg | N/A | 0
KOUTP_Country1_cnt_ovrdval | internal | uint8 | 0 | 255 | enum | N/A | 0
KOUTP_Country1_cnt_maxval | internal | uint8 | 0 | 255 | cnt | N/A | 255
KOUTP_Country1_cnt_minval | internal | uint8 | 0 | 255 | cnt | N/A | 0
KOUTP_Country2_cnt_ovrdflg | internal | boolean | 0 | 1 | flg | N/A | 0
KOUTP_Country2_cnt_ovrdval | internal | uint8 | 0 | 255 | enum | N/A | 0
KOUTP_Country2_cnt_maxval | internal | uint8 | 0 | 255 | cnt | N/A | 255
KOUTP_Country2_cnt_minval | internal | uint8 | 0 | 255 | cnt | N/A | 0
KOUTP_Variation_cnt_ovrdflg | internal | boolean | 0 | 1 | flg | N/A | 0
KOUTP_Variation_cnt_ovrdval | internal | uint8 | 0 | 255 | enum | N/A | 0
KOUTP_Variation_cnt_maxval | internal | uint8 | 0 | 255 | cnt | N/A | 255
KOUTP_Variation_cnt_minval | internal | uint8 | 0 | 255 | cnt | N/A | 0
KOUTP_Dash1_cnt_ovrdflg | internal | boolean | 0 | 1 | flg | N/A | 0
KOUTP_Dash1_cnt_ovrdval | internal | uint8 | 0 | 255 | enum | N/A | 0
KOUTP_Dash1_cnt_maxval | internal | uint8 | 0 | 255 | cnt | N/A | 255
KOUTP_Dash1_cnt_minval | internal | uint8 | 0 | 255 | cnt | N/A | 0
KOUTP_Change1_cnt_ovrdflg | internal | boolean | 0 | 1 | flg | N/A | 0
KOUTP_Change1_cnt_ovrdval | internal | uint8 | 0 | 255 | enum | N/A | 0
KOUTP_Change1_cnt_maxval | internal | uint8 | 0 | 255 | cnt | N/A | 255
KOUTP_Change1_cnt_minval | internal | uint8 | 0 | 255 | cnt | N/A | 0
KOUTP_Change2_cnt_ovrdflg | internal | boolean | 0 | 1 | flg | N/A | 0
KOUTP_Change2_cnt_ovrdval | internal | uint8 | 0 | 255 | enum | N/A | 0
KOUTP_Change2_cnt_maxval | internal | uint8 | 0 | 255 | cnt | N/A | 255
KOUTP_Change2_cnt_minval | internal | uint8 | 0 | 255 | cnt | N/A | 0
KOUTP_Dash2_cnt_ovrdflg | internal | boolean | 0 | 1 | flg | N/A | 0
KOUTP_Dash2_cnt_ovrdval | internal | uint8 | 0 | 255 | enum | N/A | 0
KOUTP_Dash2_cnt_maxval | internal | uint8 | 0 | 255 | cnt | N/A | 255
KOUTP_Dash2_cnt_minval | internal | uint8 | 0 | 255 | cnt | N/A | 0
KOUTP_SHA1_cnt_ovrdflg | internal | boolean | 0 | 1 | flg | N/A | 0
KOUTP_SHA1_cnt_ovrdval | internal | uint8 | 0 | 255 | enum | N/A | 0
KOUTP_SHA1_cnt_maxval | internal | uint8 | 0 | 255 | cnt | N/A | 255
KOUTP_SHA1_cnt_minval | internal | uint8 | 0 | 255 | cnt | N/A | 0
KOUTP_SHA2_cnt_ovrdflg | internal | boolean | 0 | 1 | flg | N/A | 0
KOUTP_SHA2_cnt_ovrdval | internal | uint8 | 0 | 255 | enum | N/A | 0
KOUTP_SHA2_cnt_maxval | internal | uint8 | 0 | 255 | cnt | N/A | 255
KOUTP_SHA2_cnt_minval | internal | uint8 | 0 | 255 | cnt | N/A | 0
KOUTP_SHA3_cnt_ovrdflg | internal | boolean | 0 | 1 | flg | N/A | 0
KOUTP_SHA3_cnt_ovrdval | internal | uint8 | 0 | 255 | enum | N/A | 0
KOUTP_SHA3_cnt_maxval | internal | uint8 | 0 | 255 | cnt | N/A | 255
KOUTP_SHA3_cnt_minval | internal | uint8 | 0 | 255 | cnt | N/A | 0
KOUTP_SHA4_cnt_ovrdflg | internal | boolean | 0 | 1 | flg | N/A | 0
KOUTP_SHA4_cnt_ovrdval | internal | uint8 | 0 | 255 | enum | N/A | 0
KOUTP_SHA4_cnt_maxval | internal | uint8 | 0 | 255 | cnt | N/A | 255
KOUTP_SHA4_cnt_minval | internal | uint8 | 0 | 255 | cnt | N/A | 0
KOUTP_SHA5_cnt_ovrdflg | internal | boolean | 0 | 1 | flg | N/A | 0
KOUTP_SHA5_cnt_ovrdval | internal | uint8 | 0 | 255 | enum | N/A | 0
KOUTP_SHA5_cnt_maxval | internal | uint8 | 0 | 255 | cnt | N/A | 255
KOUTP_SHA5_cnt_minval | internal | uint8 | 0 | 255 | cnt | N/A | 0
KOUTP_SHA6_cnt_ovrdflg | internal | boolean | 0 | 1 | flg | N/A | 0
KOUTP_SHA6_cnt_ovrdval | internal | uint8 | 0 | 255 | enum | N/A | 0
KOUTP_SHA6_cnt_maxval | internal | uint8 | 0 | 255 | cnt | N/A | 255
KOUTP_SHA6_cnt_minval | internal | uint8 | 0 | 255 | cnt | N/A | 0
KOUTP_SHA7_cnt_ovrdflg | internal | boolean | 0 | 1 | flg | N/A | 0
KOUTP_SHA7_cnt_ovrdval | internal | uint8 | 0 | 255 | enum | N/A | 0
KOUTP_SHA7_cnt_maxval | internal | uint8 | 0 | 255 | cnt | N/A | 255
KOUTP_SHA7_cnt_minval | internal | uint8 | 0 | 255 | cnt | N/A | 0
KOUTP_SHA8_cnt_ovrdflg | internal | boolean | 0 | 1 | flg | N/A | 0
KOUTP_SHA8_cnt_ovrdval | internal | uint8 | 0 | 255 | enum | N/A | 0
KOUTP_SHA8_cnt_maxval | internal | uint8 | 0 | 255 | cnt | N/A | 255
KOUTP_SHA8_cnt_minval | internal | uint8 | 0 | 255 | cnt | N/A | 0
KOUTP_NvWriteReqRisingEdge_flg_ovrdflg | internal | boolean | 0 | 1 | flg | N/A | 0
KOUTP_NvWriteReqRisingEdge_flg_ovrdval | internal | boolean | 0 | 1 | flg | N/A | 0
KOUTP_NvWriteReqRisingEdge_flg_maxval | internal | boolean | 0 | 1 | flg | N/A | 1
KOUTP_NvWriteReqRisingEdge_flg_minval | internal | boolean | 0 | 1 | flg | N/A | 0
KOUTP_FdcSlpReqRisingEdge_flg_ovrdflg | internal | boolean | 0 | 1 | flg | N/A | 0
KOUTP_FdcSlpReqRisingEdge_flg_ovrdval | internal | boolean | 0 | 1 | flg | N/A | 0
KOUTP_FdcSlpReqRisingEdge_flg_maxval | internal | boolean | 0 | 1 | flg | N/A | 1
KOUTP_FdcSlpReqRisingEdge_flg_minval | internal | boolean | 0 | 1 | flg | N/A | 0
KOUTP_FdcSlpTime_sec_ovrdflg | internal | boolean | 0 | 1 | flg | N/A | 0
KOUTP_FdcSlpTime_sec_ovrdval | internal | single | -65535 | 10000000 | sec | N/A | 0
KOUTP_FdcSlpTime_sec_maxval | internal | single | -65535 | 10000000 | sec | N/A | 10000000
KOUTP_FdcSlpTime_sec_minval | internal | single | -65535 | 10000000 | sec | N/A | 0
KOUTP_PmicBootReason_enum_ovrdflg | internal | boolean | 0 | 1 | flg | N/A | 0
KOUTP_PmicBootReason_enum_ovrdval | internal | uint8 | 0 | 255 | enum | N/A | 0
KOUTP_PmicBootReason_enum_maxval | internal | uint8 | 0 | 255 | cnt | N/A | 255
KOUTP_PmicBootReason_enum_minval | internal | uint8 | 0 | 255 | cnt | N/A | 0
KOUTP_WisrBootReason_raw32_ovrdflg | internal | boolean | 0 | 1 | flg | N/A | 0
KOUTP_WisrBootReason_raw32_ovrdval | internal | uint32 | 0 | 4294967295 | raw32 | N/A | 0
KOUTP_WisrBootReason_raw32_maxval | internal | uint32 | 0 | 4294967295 | cnt | N/A | 4294967295
KOUTP_WisrBootReason_raw32_minval | internal | uint32 | 0 | 4294967295 | cnt | N/A | 0
KOUTP_AcoreRebootCmdACK_flg_ovrdflg | internal | boolean | 0 | 1 | flg | N/A | 0
KOUTP_AcoreRebootCmdACK_flg_ovrdval | internal | boolean | 0 | 1 | flg | N/A | 0
KOUTP_AcoreRebootCmdACK_flg_maxval | internal | boolean | 0 | 1 | flg | N/A | 1
KOUTP_AcoreRebootCmdACK_flg_minval | internal | boolean | 0 | 1 | flg | N/A | 0
KOUTP_CurrentNmState_enum_ovrdflg | internal | boolean | 0 | 1 | flg | N/A | 0
KOUTP_CurrentNmState_enum_ovrdval | internal | uint8 | 0 | 255 | enum | N/A | 0
KOUTP_CurrentNmState_enum_maxval | internal | uint8 | 0 | 255 | enum | N/A | 255
KOUTP_CurrentNmState_enum_minval | internal | uint8 | 0 | 255 | enum | N/A | 0
KOUTP_ECUGen1_cnt_ovrdflg | internal | boolean | 0 | 1 | flg | N/A | 0
KOUTP_ECUGen1_cnt_ovrdval | internal | uint8 | 0 | 255 | enum | N/A | 0
KOUTP_ECUGen1_cnt_maxval | internal | uint8 | 0 | 255 | cnt | N/A | 255
KOUTP_ECUGen1_cnt_minval | internal | uint8 | 0 | 255 | cnt | N/A | 0
KOUTP_ECUGen2_cnt_ovrdflg | internal | boolean | 0 | 1 | flg | N/A | 0
KOUTP_ECUGen2_cnt_ovrdval | internal | uint8 | 0 | 255 | enum | N/A | 0
KOUTP_ECUGen2_cnt_maxval | internal | uint8 | 0 | 255 | cnt | N/A | 255
KOUTP_ECUGen2_cnt_minval | internal | uint8 | 0 | 255 | cnt | N/A | 0
KOUTP_PmicBootPath_raw32_ovrdflg | internal | boolean | 0 | 1 | flg | N/A | 0
KOUTP_PmicBootPath_raw32_ovrdval | internal | uint32 | 0 | 4294967295 | raw32 | N/A | 0
KOUTP_PmicBootPath_raw32_maxval | internal | uint32 | 0 | 4294967295 | cnt | N/A | 4294967295
KOUTP_PmicBootPath_raw32_minval | internal | uint32 | 0 | 4294967295 | cnt | N/A | 0
KOUTP_DrivingMode_cnt_ovrdflg | internal | boolean | 0 | 1 | flg | N/A | 0
KOUTP_DrivingMode_cnt_ovrdval | internal | uint8 | 0 | 255 | enum | N/A | 0
KOUTP_DrivingMode_cnt_maxval | internal | uint8 | 0 | 255 | cnt | N/A | 255
KOUTP_DrivingMode_cnt_minval | internal | uint8 | 0 | 255 | cnt | N/A | 0
KOUTP_ModelYear_cnt_ovrdflg | internal | boolean | 0 | 1 | flg | N/A | 0
KOUTP_ModelYear_cnt_ovrdval | internal | uint8 | 0 | 255 | enum | N/A | 0
KOUTP_ModelYear_cnt_maxval | internal | uint8 | 0 | 255 | cnt | N/A | 255
KOUTP_ModelYear_cnt_minval | internal | uint8 | 0 | 255 | cnt | N/A | 0
KOUTP_Var4_cnt_ovrdflg | internal | boolean | 0 | 1 | flg | N/A | 0
KOUTP_Var4_cnt_ovrdval | internal | uint8 | 0 | 255 | enum | N/A | 0
KOUTP_Var4_cnt_maxval | internal | uint8 | 0 | 255 | cnt | N/A | 255
KOUTP_Var4_cnt_minval | internal | uint8 | 0 | 255 | cnt | N/A | 0
KOUTP_Var5_cnt_ovrdflg | internal | boolean | 0 | 1 | flg | N/A | 0
KOUTP_Var5_cnt_ovrdval | internal | uint8 | 0 | 255 | enum | N/A | 0
KOUTP_Var5_cnt_maxval | internal | uint8 | 0 | 255 | cnt | N/A | 255
KOUTP_Var5_cnt_minval | internal | uint8 | 0 | 255 | cnt | N/A | 0
KOUTP_FDCompCmd_rpm_ovrdflg | internal | boolean | 0 | 1 | flg | N/A | 0
KOUTP_FDCompCmd_rpm_ovrdval | internal | uint16 | 0 | 65535 | rpm | N/A | 0
KOUTP_FDCompCmd_rpm_maxval | internal | uint16 | 0 | 65535 | rpm | N/A | 8300
KOUTP_FDCompCmd_rpm_minval | internal | uint16 | 0 | 65535 | rpm | N/A | 0
KOUTP_FDSOV1Cmd_flg_ovrdflg | internal | boolean | 0 | 1 | flg | N/A | 0
KOUTP_FDSOV1Cmd_flg_ovrdval | internal | boolean | 0 | 1 | flg | N/A | 0
KOUTP_FDSOV1Cmd_flg_maxval | internal | boolean | 0 | 1 | flg | N/A | 1
KOUTP_FDSOV1Cmd_flg_minval | internal | boolean | 0 | 1 | flg | N/A | 0
KOUTP_FDSOV2Cmd_flg_ovrdflg | internal | boolean | 0 | 1 | flg | N/A | 0
KOUTP_FDSOV2Cmd_flg_ovrdval | internal | boolean | 0 | 1 | flg | N/A | 0
KOUTP_FDSOV2Cmd_flg_maxval | internal | boolean | 0 | 1 | flg | N/A | 1
KOUTP_FDSOV2Cmd_flg_minval | internal | boolean | 0 | 1 | flg | N/A | 0
KOUTP_FDSOV3Cmd_flg_ovrdflg | internal | boolean | 0 | 1 | flg | N/A | 0
KOUTP_FDSOV3Cmd_flg_ovrdval | internal | boolean | 0 | 1 | flg | N/A | 0
KOUTP_FDSOV3Cmd_flg_maxval | internal | boolean | 0 | 1 | flg | N/A | 1
KOUTP_FDSOV3Cmd_flg_minval | internal | boolean | 0 | 1 | flg | N/A | 0
KOUTP_FDEXV1Cmd_step_ovrdflg | internal | boolean | 0 | 1 | flg | N/A | 0
KOUTP_FDEXV1Cmd_step_ovrdval | internal | uint16 | 0 | 65535 | step | N/A | 0
KOUTP_FDEXV1Cmd_step_maxval | internal | uint16 | 0 | 65535 | step | N/A | 576
KOUTP_FDEXV1Cmd_step_minval | internal | uint16 | 0 | 65535 | step | N/A | 0
KOUTP_FDEXV2Cmd_step_ovrdflg | internal | boolean | 0 | 1 | flg | N/A | 0
KOUTP_FDEXV2Cmd_step_ovrdval | internal | uint16 | 0 | 65535 | step | N/A | 0
KOUTP_FDEXV2Cmd_step_maxval | internal | uint16 | 0 | 65535 | step | N/A | 576
KOUTP_FDEXV2Cmd_step_minval | internal | uint16 | 0 | 65535 | step | N/A | 0
KOUTP_FDSOTXVCmd_flg_ovrdflg | internal | boolean | 0 | 1 | flg | N/A | 0
KOUTP_FDSOTXVCmd_flg_ovrdval | internal | boolean | 0 | 1 | flg | N/A | 0
KOUTP_FDSOTXVCmd_flg_maxval | internal | boolean | 0 | 1 | flg | N/A | 1
KOUTP_FDSOTXVCmd_flg_minval | internal | boolean | 0 | 1 | flg | N/A | 0
KOUTP_FDFWVCmd_flg_ovrdflg | internal | boolean | 0 | 1 | flg | N/A | 0
KOUTP_FDFWVCmd_flg_ovrdval | internal | boolean | 0 | 1 | flg | N/A | 0
KOUTP_FDFWVCmd_flg_maxval | internal | boolean | 0 | 1 | flg | N/A | 1
KOUTP_FDFWVCmd_flg_minval | internal | boolean | 0 | 1 | flg | N/A | 0
KOUTP_FDTWVCmd_pct_ovrdflg | internal | boolean | 0 | 1 | flg | N/A | 0
KOUTP_FDTWVCmd_pct_ovrdval | internal | single | -65535 | 65535 | pct | N/A | 0
KOUTP_FDTWVCmd_pct_maxval | internal | single | -65535 | 65535 | pct | N/A | 99.96
KOUTP_FDTWVCmd_pct_minval | internal | single | -65535 | 65535 | pct | N/A | 0
KOUTP_FDFrWPTCHeatPwrCmd_W_ovrdflg | internal | boolean | 0 | 1 | flg | N/A | 0
KOUTP_FDFrWPTCHeatPwrCmd_W_ovrdval | internal | single | -65535 | 65535 | W | N/A | 0
KOUTP_FDFrWPTCHeatPwrCmd_W_maxval | internal | single | -65535 | 65535 | W | N/A | 65535
KOUTP_FDFrWPTCHeatPwrCmd_W_minval | internal | single | -65535 | 65535 | W | N/A | 0
KOUTP_CoolgFanActDuty_pct_ovrdflg | internal | boolean | 0 | 1 | flg | N/A | 0
KOUTP_CoolgFanActDuty_pct_ovrdval | internal | single | -65535 | 65535 | pct | N/A | 0
KOUTP_CoolgFanActDuty_pct_maxval | internal | single | -65535 | 65535 | pct | N/A | 100
KOUTP_CoolgFanActDuty_pct_minval | internal | single | -65535 | 65535 | pct | N/A | 0
KOUTP_FDAGSCmd_enum_ovrdflg | internal | boolean | 0 | 1 | flg | N/A | 0
KOUTP_FDAGSCmd_enum_ovrdval | internal | uint8 | 0 | 255 | enum | N/A | 0
KOUTP_FDAGSCmd_enum_maxval | internal | uint8 | 0 | 255 | enum | N/A | 255
KOUTP_FDAGSCmd_enum_minval | internal | uint8 | 0 | 255 | enum | N/A | 0
KOUTP_FDEWP1Cmd_enum_ovrdflg | internal | boolean | 0 | 1 | flg | N/A | 0
KOUTP_FDEWP1Cmd_enum_ovrdval | internal | uint8 | 0 | 255 | enum | N/A | 0
KOUTP_FDEWP1Cmd_enum_maxval | internal | uint8 | 0 | 255 | enum | N/A | 255
KOUTP_FDEWP1Cmd_enum_minval | internal | uint8 | 0 | 255 | enum | N/A | 0
KOUTP_FDEWP2Cmd_enum_ovrdflg | internal | boolean | 0 | 1 | flg | N/A | 0
KOUTP_FDEWP2Cmd_enum_ovrdval | internal | uint8 | 0 | 255 | enum | N/A | 0
KOUTP_FDEWP2Cmd_enum_maxval | internal | uint8 | 0 | 255 | enum | N/A | 255
KOUTP_FDEWP2Cmd_enum_minval | internal | uint8 | 0 | 255 | enum | N/A | 0
KOUTP_FDEWP3Cmd_enum_ovrdflg | internal | boolean | 0 | 1 | flg | N/A | 0
KOUTP_FDEWP3Cmd_enum_ovrdval | internal | uint8 | 0 | 255 | enum | N/A | 0
KOUTP_FDEWP3Cmd_enum_maxval | internal | uint8 | 0 | 255 | enum | N/A | 255
KOUTP_FDEWP3Cmd_enum_minval | internal | uint8 | 0 | 255 | enum | N/A | 0
KOUTP_FDFrLeAPTCHeatPwrCmd_W_ovrdflg | internal | boolean | 0 | 1 | flg | N/A | 0
KOUTP_FDFrLeAPTCHeatPwrCmd_W_ovrdval | internal | single | -65535 | 65535 | W | N/A | 0
KOUTP_FDFrLeAPTCHeatPwrCmd_W_maxval | internal | single | -65535 | 65535 | W | N/A | 6375
KOUTP_FDFrLeAPTCHeatPwrCmd_W_minval | internal | single | -65535 | 65535 | W | N/A | 0
KOUTP_FDFrRiAPTCHeatPwrCmd_W_ovrdflg | internal | boolean | 0 | 1 | flg | N/A | 0
KOUTP_FDFrRiAPTCHeatPwrCmd_W_ovrdval | internal | single | -65535 | 65535 | W | N/A | 0
KOUTP_FDFrRiAPTCHeatPwrCmd_W_maxval | internal | single | -65535 | 65535 | W | N/A | 6375
KOUTP_FDFrRiAPTCHeatPwrCmd_W_minval | internal | single | -65535 | 65535 | W | N/A | 0
KOUTP_FDRrAPTCHeatPwrCmd_W_ovrdflg | internal | boolean | 0 | 1 | flg | N/A | 0
KOUTP_FDRrAPTCHeatPwrCmd_W_ovrdval | internal | single | -65535 | 65535 | W | N/A | 0
KOUTP_FDRrAPTCHeatPwrCmd_W_maxval | internal | single | -65535 | 65535 | W | N/A | 6375
KOUTP_FDRrAPTCHeatPwrCmd_W_minval | internal | single | -65535 | 65535 | W | N/A | 0
KOUTP_FDBlowerCmd_pct_ovrdflg | internal | boolean | 0 | 1 | flg | N/A | 0
KOUTP_FDBlowerCmd_pct_ovrdval | internal | single | -65535 | 65535 | pct | N/A | 0
KOUTP_FDBlowerCmd_pct_maxval | internal | single | -65535 | 65535 | pct | N/A | 100
KOUTP_FDBlowerCmd_pct_minval | internal | single | -65535 | 65535 | pct | N/A | 0
KOUTP_BatteryMode_enum_ovrdflg | internal | boolean | 0 | 1 | flg | N/A | 0
KOUTP_BatteryMode_enum_ovrdval | internal | uint8 | 0 | 255 | enum | N/A | 0
KOUTP_BatteryMode_enum_maxval | internal | uint8 | 0 | 255 | enum | N/A | 7
KOUTP_BatteryMode_enum_minval | internal | uint8 | 0 | 255 | enum | N/A | 0
KOUTP_EDriveMode_enum_ovrdflg | internal | boolean | 0 | 1 | flg | N/A | 0
KOUTP_EDriveMode_enum_ovrdval | internal | uint8 | 0 | 255 | enum | N/A | 0
KOUTP_EDriveMode_enum_maxval | internal | uint8 | 0 | 255 | enum | N/A | 3
KOUTP_EDriveMode_enum_minval | internal | uint8 | 0 | 255 | enum | N/A | 0
KOUTP_CabinMode_enum_ovrdflg | internal | boolean | 0 | 1 | flg | N/A | 0
KOUTP_CabinMode_enum_ovrdval | internal | uint8 | 0 | 255 | enum | N/A | 0
KOUTP_CabinMode_enum_maxval | internal | uint8 | 0 | 255 | enum | N/A | 15
KOUTP_CabinMode_enum_minval | internal | uint8 | 0 | 255 | enum | N/A | 0
KOUTP_CCUACLampSts_flg_ovrdflg | internal | boolean | 0 | 1 | flg | N/A | 0
KOUTP_CCUACLampSts_flg_ovrdval | internal | boolean | 0 | 1 | flg | N/A | 0
KOUTP_CCUACLampSts_flg_maxval | internal | boolean | 0 | 1 | flg | N/A | 1
KOUTP_CCUACLampSts_flg_minval | internal | boolean | 0 | 1 | flg | N/A | 0
KOUTP_CCUAutoLampSts_flg_ovrdflg | internal | boolean | 0 | 1 | flg | N/A | 0
KOUTP_CCUAutoLampSts_flg_ovrdval | internal | boolean | 0 | 1 | flg | N/A | 0
KOUTP_CCUAutoLampSts_flg_maxval | internal | boolean | 0 | 1 | flg | N/A | 1
KOUTP_CCUAutoLampSts_flg_minval | internal | boolean | 0 | 1 | flg | N/A | 0
KOUTP_CCUACMaxLampSts_flg_ovrdflg | internal | boolean | 0 | 1 | flg | N/A | 0
KOUTP_CCUACMaxLampSts_flg_ovrdval | internal | boolean | 0 | 1 | flg | N/A | 0
KOUTP_CCUACMaxLampSts_flg_maxval | internal | boolean | 0 | 1 | flg | N/A | 1
KOUTP_CCUACMaxLampSts_flg_minval | internal | boolean | 0 | 1 | flg | N/A | 0
KOUTP_CCUSyncLampSts_flg_ovrdflg | internal | boolean | 0 | 1 | flg | N/A | 0
KOUTP_CCUSyncLampSts_flg_ovrdval | internal | boolean | 0 | 1 | flg | N/A | 0
KOUTP_CCUSyncLampSts_flg_maxval | internal | boolean | 0 | 1 | flg | N/A | 1
KOUTP_CCUSyncLampSts_flg_minval | internal | boolean | 0 | 1 | flg | N/A | 0
KOUTP_sigAirIntenZon1St_enum_ovrdflg | internal | boolean | 0 | 1 | flg | N/A | 0
KOUTP_sigAirIntenZon1St_enum_ovrdval | internal | uint8 | 0 | 255 | enum | N/A | 0
KOUTP_sigAirIntenZon1St_enum_maxval | internal | uint8 | 0 | 255 | enum | N/A | 15
KOUTP_sigAirIntenZon1St_enum_minval | internal | uint8 | 0 | 255 | enum | N/A | 0
KOUTP_sigWindDirZon1St_enum_ovrdflg | internal | boolean | 0 | 1 | flg | N/A | 0
KOUTP_sigWindDirZon1St_enum_ovrdval | internal | uint8 | 0 | 255 | enum | N/A | 0
KOUTP_sigWindDirZon1St_enum_maxval | internal | uint8 | 0 | 255 | enum | N/A | 7
KOUTP_sigWindDirZon1St_enum_minval | internal | uint8 | 0 | 255 | enum | N/A | 0
KOUTP_sigRecircSt_flg_ovrdflg | internal | boolean | 0 | 1 | flg | N/A | 0
KOUTP_sigRecircSt_flg_ovrdval | internal | boolean | 0 | 1 | flg | N/A | 0
KOUTP_sigRecircSt_flg_maxval | internal | boolean | 0 | 1 | flg | N/A | 1
KOUTP_sigRecircSt_flg_minval | internal | boolean | 0 | 1 | flg | N/A | 0
KOUTP_sigSetTempZon1St_C_ovrdflg | internal | boolean | 0 | 1 | flg | N/A | 0
KOUTP_sigSetTempZon1St_C_ovrdval | internal | single | -65535 | 65535 | C | N/A | 0
KOUTP_sigSetTempZon1St_C_maxval | internal | single | -65535 | 65535 | C | N/A | 32
KOUTP_sigSetTempZon1St_C_minval | internal | single | -65535 | 65535 | C | N/A | 17
KOUTP_sigSetTempZon2St_C_ovrdflg | internal | boolean | 0 | 1 | flg | N/A | 0
KOUTP_sigSetTempZon2St_C_ovrdval | internal | single | -65535 | 65535 | C | N/A | 0
KOUTP_sigSetTempZon2St_C_maxval | internal | single | -65535 | 65535 | C | N/A | 32
KOUTP_sigSetTempZon2St_C_minval | internal | single | -65535 | 65535 | C | N/A | 17
KOUTP_sigClntTHvBattOut_C_ovrdflg | internal | boolean | 0 | 1 | flg | N/A | 0
KOUTP_sigClntTHvBattOut_C_ovrdval | internal | single | -65535 | 65535 | C | N/A | 0
KOUTP_sigClntTHvBattOut_C_maxval | internal | single | -65535 | 65535 | C | N/A | 85
KOUTP_sigClntTHvBattOut_C_minval | internal | single | -65535 | 65535 | C | N/A | -40
KOUTP_sigCbnSolarLeft_W_ovrdflg | internal | boolean | 0 | 1 | flg | N/A | 0
KOUTP_sigCbnSolarLeft_W_ovrdval | internal | single | -65535 | 65535 | W | N/A | 0
KOUTP_sigCbnSolarLeft_W_maxval | internal | single | -65535 | 65535 | W | N/A | 1265
KOUTP_sigCbnSolarLeft_W_minval | internal | single | -65535 | 65535 | W | N/A | 0
KOUTP_sigClntTHvBattIn_C_ovrdflg | internal | boolean | 0 | 1 | flg | N/A | 0
KOUTP_sigClntTHvBattIn_C_ovrdval | internal | single | -65535 | 65535 | C | N/A | 0
KOUTP_sigClntTHvBattIn_C_maxval | internal | single | -65535 | 65535 | C | N/A | 85
KOUTP_sigClntTHvBattIn_C_minval | internal | single | -65535 | 65535 | C | N/A | -40
KOUTP_sigCbnSolarRight_W_ovrdflg | internal | boolean | 0 | 1 | flg | N/A | 0
KOUTP_sigCbnSolarRight_W_ovrdval | internal | single | -65535 | 65535 | W | N/A | 0
KOUTP_sigCbnSolarRight_W_maxval | internal | single | -65535 | 65535 | W | N/A | 1265
KOUTP_sigCbnSolarRight_W_minval | internal | single | -65535 | 65535 | W | N/A | 0
KOUTP_sigAmbAirT_C_ovrdflg | internal | boolean | 0 | 1 | flg | N/A | 0
KOUTP_sigAmbAirT_C_ovrdval | internal | single | -65535 | 65535 | C | N/A | 0
KOUTP_sigAmbAirT_C_maxval | internal | single | -65535 | 65535 | C | N/A | 85
KOUTP_sigAmbAirT_C_minval | internal | single | -65535 | 65535 | C | N/A | -40
KOUTP_sigCbnAirT_C_ovrdflg | internal | boolean | 0 | 1 | flg | N/A | 0
KOUTP_sigCbnAirT_C_ovrdval | internal | single | -65535 | 65535 | C | N/A | 0
KOUTP_sigCbnAirT_C_maxval | internal | single | -65535 | 65535 | C | N/A | 85
KOUTP_sigCbnAirT_C_minval | internal | single | -65535 | 65535 | C | N/A | -40
KOUTP_ACSubMode_enum_ovrdflg | internal | boolean | 0 | 1 | flg | N/A | 0
KOUTP_ACSubMode_enum_ovrdval | internal | uint8 | 0 | 255 | enum | N/A | 0
KOUTP_ACSubMode_enum_maxval | internal | uint8 | 0 | 255 | enum | N/A | 15
KOUTP_ACSubMode_enum_minval | internal | uint8 | 0 | 255 | enum | N/A | 0
KOUTP_FDRecyAutoCmd_enum_ovrdflg | internal | boolean | 0 | 1 | flg | N/A | 0
KOUTP_FDRecyAutoCmd_enum_ovrdval | internal | uint8 | 0 | 255 | enum | N/A | 0
KOUTP_FDRecyAutoCmd_enum_maxval | internal | uint8 | 0 | 255 | enum | N/A | 4
KOUTP_FDRecyAutoCmd_enum_minval | internal | uint8 | 0 | 255 | enum | N/A | 0
KOUTP_ACModeMem_enum_ovrdflg | internal | boolean | 0 | 1 | flg | N/A | 0
KOUTP_ACModeMem_enum_ovrdval | internal | uint8 | 0 | 255 | enum | N/A | 0
KOUTP_ACModeMem_enum_maxval | internal | uint8 | 0 | 255 | enum | N/A | 2
KOUTP_ACModeMem_enum_minval | internal | uint8 | 0 | 255 | enum | N/A | 0
KOUTP_Face_flg_ovrdflg | internal | boolean | 0 | 1 | flg | N/A | 0
KOUTP_Face_flg_ovrdval | internal | boolean | 0 | 1 | flg | N/A | 0
KOUTP_Face_flg_maxval | internal | boolean | 0 | 1 | flg | N/A | 1
KOUTP_Face_flg_minval | internal | boolean | 0 | 1 | flg | N/A | 0
KOUTP_Foot_flg_ovrdflg | internal | boolean | 0 | 1 | flg | N/A | 0
KOUTP_Foot_flg_ovrdval | internal | boolean | 0 | 1 | flg | N/A | 0
KOUTP_Foot_flg_maxval | internal | boolean | 0 | 1 | flg | N/A | 1
KOUTP_Foot_flg_minval | internal | boolean | 0 | 1 | flg | N/A | 0
KOUTP_Frost_flg_ovrdflg | internal | boolean | 0 | 1 | flg | N/A | 0
KOUTP_Frost_flg_ovrdval | internal | boolean | 0 | 1 | flg | N/A | 0
KOUTP_Frost_flg_maxval | internal | boolean | 0 | 1 | flg | N/A | 1
KOUTP_Frost_flg_minval | internal | boolean | 0 | 1 | flg | N/A | 0
KOUTP_FaceM_flg_ovrdflg | internal | boolean | 0 | 1 | flg | N/A | 0
KOUTP_FaceM_flg_ovrdval | internal | boolean | 0 | 1 | flg | N/A | 0
KOUTP_FaceM_flg_maxval | internal | boolean | 0 | 1 | flg | N/A | 1
KOUTP_FaceM_flg_minval | internal | boolean | 0 | 1 | flg | N/A | 0
KOUTP_FootM_flg_ovrdflg | internal | boolean | 0 | 1 | flg | N/A | 0
KOUTP_FootM_flg_ovrdval | internal | boolean | 0 | 1 | flg | N/A | 0
KOUTP_FootM_flg_maxval | internal | boolean | 0 | 1 | flg | N/A | 1
KOUTP_FootM_flg_minval | internal | boolean | 0 | 1 | flg | N/A | 0
KOUTP_CCUSyncSts_flg_ovrdflg | internal | boolean | 0 | 1 | flg | N/A | 0
KOUTP_CCUSyncSts_flg_ovrdval | internal | boolean | 0 | 1 | flg | N/A | 0
KOUTP_CCUSyncSts_flg_maxval | internal | boolean | 0 | 1 | flg | N/A | 1
KOUTP_CCUSyncSts_flg_minval | internal | boolean | 0 | 1 | flg | N/A | 0
KOUTP_RecAutoFlg_flg_ovrdflg | internal | boolean | 0 | 1 | flg | N/A | 0
KOUTP_RecAutoFlg_flg_ovrdval | internal | boolean | 0 | 1 | flg | N/A | 0
KOUTP_RecAutoFlg_flg_maxval | internal | boolean | 0 | 1 | flg | N/A | 1
KOUTP_RecAutoFlg_flg_minval | internal | boolean | 0 | 1 | flg | N/A | 0
KOUTP_AirIntenZone1M_enum_ovrdflg | internal | boolean | 0 | 1 | flg | N/A | 0
KOUTP_AirIntenZone1M_enum_ovrdval | internal | uint8 | 0 | 255 | enum | N/A | 0
KOUTP_AirIntenZone1M_enum_maxval | internal | uint8 | 0 | 255 | enum | N/A | 15
KOUTP_AirIntenZone1M_enum_minval | internal | uint8 | 0 | 255 | enum | N/A | 0
KOUTP_fdefog_flg_ovrdflg | internal | boolean | 0 | 1 | flg | N/A | 0
KOUTP_fdefog_flg_ovrdval | internal | boolean | 0 | 1 | flg | N/A | 0
KOUTP_fdefog_flg_maxval | internal | boolean | 0 | 1 | flg | N/A | 1
KOUTP_fdefog_flg_minval | internal | boolean | 0 | 1 | flg | N/A | 0
KOUTP_sigSetTempZon2StM_C_ovrdflg | internal | boolean | 0 | 1 | flg | N/A | 0
KOUTP_sigSetTempZon2StM_C_ovrdval | internal | single | -65535 | 65535 | C | N/A | 0
KOUTP_sigSetTempZon2StM_C_maxval | internal | single | -65535 | 65535 | C | N/A | 32
KOUTP_sigSetTempZon2StM_C_minval | internal | single | -65535 | 65535 | C | N/A | 17
KOUTP_sigDfrstSt_flg_ovrdflg | internal | boolean | 0 | 1 | flg | N/A | 0
KOUTP_sigDfrstSt_flg_ovrdval | internal | boolean | 0 | 1 | flg | N/A | 0
KOUTP_sigDfrstSt_flg_maxval | internal | boolean | 0 | 1 | flg | N/A | 1
KOUTP_sigDfrstSt_flg_minval | internal | boolean | 0 | 1 | flg | N/A | 0
KOUTP_FDCTHCAirIntZ3Sta_enum_ovrdflg | internal | boolean | 0 | 1 | flg | N/A | 0
KOUTP_FDCTHCAirIntZ3Sta_enum_ovrdval | internal | uint8 | 0 | 255 | enum | N/A | 0
KOUTP_FDCTHCAirIntZ3Sta_enum_maxval | internal | uint8 | 0 | 255 | enum | N/A | 4
KOUTP_FDCTHCAirIntZ3Sta_enum_minval | internal | uint8 | 0 | 255 | enum | N/A | 0
KOUTP_FDCTHCLEVentModeSta_enum_ovrdflg | internal | boolean | 0 | 1 | flg | N/A | 0
KOUTP_FDCTHCLEVentModeSta_enum_ovrdval | internal | uint8 | 0 | 255 | enum | N/A | 0
KOUTP_FDCTHCLEVentModeSta_enum_maxval | internal | uint8 | 0 | 255 | enum | N/A | 4
KOUTP_FDCTHCLEVentModeSta_enum_minval | internal | uint8 | 0 | 255 | enum | N/A | 0
KOUTP_FDCTHCREVentModeSta_enum_ovrdflg | internal | boolean | 0 | 1 | flg | N/A | 0
KOUTP_FDCTHCREVentModeSta_enum_ovrdval | internal | uint8 | 0 | 255 | enum | N/A | 0
KOUTP_FDCTHCREVentModeSta_enum_maxval | internal | uint8 | 0 | 255 | enum | N/A | 4
KOUTP_FDCTHCREVentModeSta_enum_minval | internal | uint8 | 0 | 255 | enum | N/A | 0
KOUTP_FDCTHCLEVentZSta_enum_ovrdflg | internal | boolean | 0 | 1 | flg | N/A | 0
KOUTP_FDCTHCLEVentZSta_enum_ovrdval | internal | uint8 | 0 | 255 | enum | N/A | 0
KOUTP_FDCTHCLEVentZSta_enum_maxval | internal | uint8 | 0 | 255 | enum | N/A | 127
KOUTP_FDCTHCLEVentZSta_enum_minval | internal | uint8 | 0 | 255 | enum | N/A | 0
KOUTP_FDCTHCCLEVentZSta_enum_ovrdflg | internal | boolean | 0 | 1 | flg | N/A | 0
KOUTP_FDCTHCCLEVentZSta_enum_ovrdval | internal | uint8 | 0 | 255 | enum | N/A | 0
KOUTP_FDCTHCCLEVentZSta_enum_maxval | internal | uint8 | 0 | 255 | enum | N/A | 127
KOUTP_FDCTHCCLEVentZSta_enum_minval | internal | uint8 | 0 | 255 | enum | N/A | 0
KOUTP_FDCTHCREVentZSta_enum_ovrdflg | internal | boolean | 0 | 1 | flg | N/A | 0
KOUTP_FDCTHCREVentZSta_enum_ovrdval | internal | uint8 | 0 | 255 | enum | N/A | 0
KOUTP_FDCTHCREVentZSta_enum_maxval | internal | uint8 | 0 | 255 | enum | N/A | 127
KOUTP_FDCTHCREVentZSta_enum_minval | internal | uint8 | 0 | 255 | enum | N/A | 0
KOUTP_FDCTHCCREVentZSta_enum_ovrdflg | internal | boolean | 0 | 1 | flg | N/A | 0
KOUTP_FDCTHCCREVentZSta_enum_ovrdval | internal | uint8 | 0 | 255 | enum | N/A | 0
KOUTP_FDCTHCCREVentZSta_enum_maxval | internal | uint8 | 0 | 255 | enum | N/A | 127
KOUTP_FDCTHCCREVentZSta_enum_minval | internal | uint8 | 0 | 255 | enum | N/A | 0
KOUTP_FDCTHCLEVentYSta_enum_ovrdflg | internal | boolean | 0 | 1 | flg | N/A | 0
KOUTP_FDCTHCLEVentYSta_enum_ovrdval | internal | uint8 | 0 | 255 | enum | N/A | 0
KOUTP_FDCTHCLEVentYSta_enum_maxval | internal | uint8 | 0 | 255 | enum | N/A | 127
KOUTP_FDCTHCLEVentYSta_enum_minval | internal | uint8 | 0 | 255 | enum | N/A | 0
KOUTP_FDCTHCLVentENSta_flg_ovrdflg | internal | boolean | 0 | 1 | flg | N/A | 0
KOUTP_FDCTHCLVentENSta_flg_ovrdval | internal | boolean | 0 | 1 | flg | N/A | 0
KOUTP_FDCTHCLVentENSta_flg_maxval | internal | boolean | 0 | 1 | flg | N/A | 1
KOUTP_FDCTHCLVentENSta_flg_minval | internal | boolean | 0 | 1 | flg | N/A | 0
KOUTP_FDCTHCCLEVentYSta_enum_ovrdflg | internal | boolean | 0 | 1 | flg | N/A | 0
KOUTP_FDCTHCCLEVentYSta_enum_ovrdval | internal | uint8 | 0 | 255 | enum | N/A | 0
KOUTP_FDCTHCCLEVentYSta_enum_maxval | internal | uint8 | 0 | 255 | enum | N/A | 127
KOUTP_FDCTHCCLEVentYSta_enum_minval | internal | uint8 | 0 | 255 | enum | N/A | 0
KOUTP_FDCTHCCLVentENSta_flg_ovrdflg | internal | boolean | 0 | 1 | flg | N/A | 0
KOUTP_FDCTHCCLVentENSta_flg_ovrdval | internal | boolean | 0 | 1 | flg | N/A | 0
KOUTP_FDCTHCCLVentENSta_flg_maxval | internal | boolean | 0 | 1 | flg | N/A | 1
KOUTP_FDCTHCCLVentENSta_flg_minval | internal | boolean | 0 | 1 | flg | N/A | 0
KOUTP_FDCTHCREVentYSta_enum_ovrdflg | internal | boolean | 0 | 1 | flg | N/A | 0
KOUTP_FDCTHCREVentYSta_enum_ovrdval | internal | uint8 | 0 | 255 | enum | N/A | 0
KOUTP_FDCTHCREVentYSta_enum_maxval | internal | uint8 | 0 | 255 | enum | N/A | 127
KOUTP_FDCTHCREVentYSta_enum_minval | internal | uint8 | 0 | 255 | enum | N/A | 0
KOUTP_FDCTHCRVentENSta_flg_ovrdflg | internal | boolean | 0 | 1 | flg | N/A | 0
KOUTP_FDCTHCRVentENSta_flg_ovrdval | internal | boolean | 0 | 1 | flg | N/A | 0
KOUTP_FDCTHCRVentENSta_flg_maxval | internal | boolean | 0 | 1 | flg | N/A | 1
KOUTP_FDCTHCRVentENSta_flg_minval | internal | boolean | 0 | 1 | flg | N/A | 0
KOUTP_FDCTHCCREVentYSta_enum_ovrdflg | internal | boolean | 0 | 1 | flg | N/A | 0
KOUTP_FDCTHCCREVentYSta_enum_ovrdval | internal | uint8 | 0 | 255 | enum | N/A | 0
KOUTP_FDCTHCCREVentYSta_enum_maxval | internal | uint8 | 0 | 255 | enum | N/A | 127
KOUTP_FDCTHCCREVentYSta_enum_minval | internal | uint8 | 0 | 255 | enum | N/A | 0
KOUTP_FDCTHCCRVentENSta_flg_ovrdflg | internal | boolean | 0 | 1 | flg | N/A | 0
KOUTP_FDCTHCCRVentENSta_flg_ovrdval | internal | boolean | 0 | 1 | flg | N/A | 0
KOUTP_FDCTHCCRVentENSta_flg_maxval | internal | boolean | 0 | 1 | flg | N/A | 1
KOUTP_FDCTHCCRVentENSta_flg_minval | internal | boolean | 0 | 1 | flg | N/A | 0
KOUTP_FDCTHCMAPTCForceOFFSta_flg_ovrdflg | internal | boolean | 0 | 1 | flg | N/A | 0
KOUTP_FDCTHCMAPTCForceOFFSta_flg_ovrdval | internal | boolean | 0 | 1 | flg | N/A | 0
KOUTP_FDCTHCMAPTCForceOFFSta_flg_maxval | internal | boolean | 0 | 1 | flg | N/A | 1
KOUTP_FDCTHCMAPTCForceOFFSta_flg_minval | internal | boolean | 0 | 1 | flg | N/A | 0
KOUTP_FDCFGSAirIntSta_enum_ovrdflg | internal | boolean | 0 | 1 | flg | N/A | 0
KOUTP_FDCFGSAirIntSta_enum_ovrdval | internal | uint8 | 0 | 255 | enum | N/A | 0
KOUTP_FDCFGSAirIntSta_enum_maxval | internal | uint8 | 0 | 255 | enum | N/A | 3
KOUTP_FDCFGSAirIntSta_enum_minval | internal | uint8 | 0 | 255 | enum | N/A | 0
KOUTP_FDCFGSChSta_enum_ovrdflg | internal | boolean | 0 | 1 | flg | N/A | 0
KOUTP_FDCFGSChSta_enum_ovrdval | internal | uint8 | 0 | 255 | enum | N/A | 0
KOUTP_FDCFGSChSta_enum_maxval | internal | uint8 | 0 | 255 | enum | N/A | 3
KOUTP_FDCFGSChSta_enum_minval | internal | uint8 | 0 | 255 | enum | N/A | 0
KOUTP_FDCFGSAirIntCmd_enum_ovrdflg | internal | boolean | 0 | 1 | flg | N/A | 0
KOUTP_FDCFGSAirIntCmd_enum_ovrdval | internal | uint8 | 0 | 255 | enum | N/A | 0
KOUTP_FDCFGSAirIntCmd_enum_maxval | internal | uint8 | 0 | 255 | enum | N/A | 3
KOUTP_FDCFGSAirIntCmd_enum_minval | internal | uint8 | 0 | 255 | enum | N/A | 0
KOUTP_FDCFGSFuncSta_enum_ovrdflg | internal | boolean | 0 | 1 | flg | N/A | 0
KOUTP_FDCFGSFuncSta_enum_ovrdval | internal | uint8 | 0 | 255 | enum | N/A | 0
KOUTP_FDCFGSFuncSta_enum_maxval | internal | uint8 | 0 | 255 | enum | N/A | 3
KOUTP_FDCFGSFuncSta_enum_minval | internal | uint8 | 0 | 255 | enum | N/A | 0
KOUTP_FDCFGSChCmd_enum_ovrdflg | internal | boolean | 0 | 1 | flg | N/A | 0
KOUTP_FDCFGSChCmd_enum_ovrdval | internal | uint8 | 0 | 255 | enum | N/A | 0
KOUTP_FDCFGSChCmd_enum_maxval | internal | uint8 | 0 | 255 | enum | N/A | 3
KOUTP_FDCFGSChCmd_enum_minval | internal | uint8 | 0 | 255 | enum | N/A | 0
KOUTP_FDCFGSIONSWSta_flg_ovrdflg | internal | boolean | 0 | 1 | flg | N/A | 0
KOUTP_FDCFGSIONSWSta_flg_ovrdval | internal | boolean | 0 | 1 | flg | N/A | 0
KOUTP_FDCFGSIONSWSta_flg_maxval | internal | boolean | 0 | 1 | flg | N/A | 1
KOUTP_FDCFGSIONSWSta_flg_minval | internal | boolean | 0 | 1 | flg | N/A | 0
KOUTP_FDCFGSIONCmd_flg_ovrdflg | internal | boolean | 0 | 1 | flg | N/A | 0
KOUTP_FDCFGSIONCmd_flg_ovrdval | internal | boolean | 0 | 1 | flg | N/A | 0
KOUTP_FDCFGSIONCmd_flg_maxval | internal | boolean | 0 | 1 | flg | N/A | 1
KOUTP_FDCFGSIONCmd_flg_minval | internal | boolean | 0 | 1 | flg | N/A | 0
KOUTP_FDCTHCMPreWPTCHeatSta_enum_ovrdflg | internal | boolean | 0 | 1 | flg | N/A | 0
KOUTP_FDCTHCMPreWPTCHeatSta_enum_ovrdval | internal | uint8 | 0 | 255 | enum | N/A | 0
KOUTP_FDCTHCMPreWPTCHeatSta_enum_maxval | internal | uint8 | 0 | 255 | enum | N/A | 2
KOUTP_FDCTHCMPreWPTCHeatSta_enum_minval | internal | uint8 | 0 | 255 | enum | N/A | 0
KOUTP_EWPBUflag1_flg_ovrdflg | internal | boolean | 0 | 1 | flg | N/A | 0
KOUTP_EWPBUflag1_flg_ovrdval | internal | boolean | 0 | 1 | flg | N/A | 0
KOUTP_EWPBUflag1_flg_maxval | internal | boolean | 0 | 1 | flg | N/A | 1
KOUTP_EWPBUflag1_flg_minval | internal | boolean | 0 | 1 | flg | N/A | 0
KOUTP_EWPBUflag2_flg_ovrdflg | internal | boolean | 0 | 1 | flg | N/A | 0
KOUTP_EWPBUflag2_flg_ovrdval | internal | boolean | 0 | 1 | flg | N/A | 0
KOUTP_EWPBUflag2_flg_maxval | internal | boolean | 0 | 1 | flg | N/A | 1
KOUTP_EWPBUflag2_flg_minval | internal | boolean | 0 | 1 | flg | N/A | 0
KOUTP_EWPBUflag3_flg_ovrdflg | internal | boolean | 0 | 1 | flg | N/A | 0
KOUTP_EWPBUflag3_flg_ovrdval | internal | boolean | 0 | 1 | flg | N/A | 0
KOUTP_EWPBUflag3_flg_maxval | internal | boolean | 0 | 1 | flg | N/A | 1
KOUTP_EWPBUflag3_flg_minval | internal | boolean | 0 | 1 | flg | N/A | 0
KOUTP_FaceMSet_enum_ovrdflg | internal | boolean | 0 | 1 | flg | N/A | 0
KOUTP_FaceMSet_enum_ovrdval | internal | uint8 | 0 | 255 | enum | N/A | 0
KOUTP_FaceMSet_enum_maxval | internal | uint8 | 0 | 255 | enum | N/A | 255
KOUTP_FaceMSet_enum_minval | internal | uint8 | 0 | 255 | enum | N/A | 0
KOUTP_FootMSet_enum_ovrdflg | internal | boolean | 0 | 1 | flg | N/A | 0
KOUTP_FootMSet_enum_ovrdval | internal | uint8 | 0 | 255 | enum | N/A | 0
KOUTP_FootMSet_enum_maxval | internal | uint8 | 0 | 255 | enum | N/A | 255
KOUTP_FootMSet_enum_minval | internal | uint8 | 0 | 255 | enum | N/A | 0
KOUTP_fdefogSet_enum_ovrdflg | internal | boolean | 0 | 1 | flg | N/A | 0
KOUTP_fdefogSet_enum_ovrdval | internal | uint8 | 0 | 255 | enum | N/A | 0
KOUTP_fdefogSet_enum_maxval | internal | uint8 | 0 | 255 | enum | N/A | 255
KOUTP_fdefogSet_enum_minval | internal | uint8 | 0 | 255 | enum | N/A | 0
KOUTP_CCUSyncStsSet_enum_ovrdflg | internal | boolean | 0 | 1 | flg | N/A | 0
KOUTP_CCUSyncStsSet_enum_ovrdval | internal | uint8 | 0 | 255 | enum | N/A | 0
KOUTP_CCUSyncStsSet_enum_maxval | internal | uint8 | 0 | 255 | enum | N/A | 255
KOUTP_CCUSyncStsSet_enum_minval | internal | uint8 | 0 | 255 | enum | N/A | 0
KOUTP_sigRecircStSet_enum_ovrdflg | internal | boolean | 0 | 1 | flg | N/A | 0
KOUTP_sigRecircStSet_enum_ovrdval | internal | uint8 | 0 | 255 | enum | N/A | 0
KOUTP_sigRecircStSet_enum_maxval | internal | uint8 | 0 | 255 | enum | N/A | 255
KOUTP_sigRecircStSet_enum_minval | internal | uint8 | 0 | 255 | enum | N/A | 0
KOUTP_RecyAutoSet_enum_ovrdflg | internal | boolean | 0 | 1 | flg | N/A | 0
KOUTP_RecyAutoSet_enum_ovrdval | internal | uint8 | 0 | 255 | enum | N/A | 0
KOUTP_RecyAutoSet_enum_maxval | internal | uint8 | 0 | 255 | enum | N/A | 255
KOUTP_RecyAutoSet_enum_minval | internal | uint8 | 0 | 255 | enum | N/A | 0
KOUTP_AirIntenZone1MSet1_enum_ovrdflg | internal | boolean | 0 | 1 | flg | N/A | 0
KOUTP_AirIntenZone1MSet1_enum_ovrdval | internal | uint8 | 0 | 255 | enum | N/A | 0
KOUTP_AirIntenZone1MSet1_enum_maxval | internal | uint8 | 0 | 255 | enum | N/A | 255
KOUTP_AirIntenZone1MSet1_enum_minval | internal | uint8 | 0 | 255 | enum | N/A | 0
KOUTP_AirIntenZone1MSet2_enum_ovrdflg | internal | boolean | 0 | 1 | flg | N/A | 0
KOUTP_AirIntenZone1MSet2_enum_ovrdval | internal | uint8 | 0 | 255 | enum | N/A | 0
KOUTP_AirIntenZone1MSet2_enum_maxval | internal | uint8 | 0 | 255 | enum | N/A | 255
KOUTP_AirIntenZone1MSet2_enum_minval | internal | uint8 | 0 | 255 | enum | N/A | 0
KOUTP_AirIntenZone1MSet3_enum_ovrdflg | internal | boolean | 0 | 1 | flg | N/A | 0
KOUTP_AirIntenZone1MSet3_enum_ovrdval | internal | uint8 | 0 | 255 | enum | N/A | 0
KOUTP_AirIntenZone1MSet3_enum_maxval | internal | uint8 | 0 | 255 | enum | N/A | 255
KOUTP_AirIntenZone1MSet3_enum_minval | internal | uint8 | 0 | 255 | enum | N/A | 0
KOUTP_AirIntenZone1MSet4_enum_ovrdflg | internal | boolean | 0 | 1 | flg | N/A | 0
KOUTP_AirIntenZone1MSet4_enum_ovrdval | internal | uint8 | 0 | 255 | enum | N/A | 0
KOUTP_AirIntenZone1MSet4_enum_maxval | internal | uint8 | 0 | 255 | enum | N/A | 255
KOUTP_AirIntenZone1MSet4_enum_minval | internal | uint8 | 0 | 255 | enum | N/A | 0
KOUTP_AirIntenZone1MSet5_enum_ovrdflg | internal | boolean | 0 | 1 | flg | N/A | 0
KOUTP_AirIntenZone1MSet5_enum_ovrdval | internal | uint8 | 0 | 255 | enum | N/A | 0
KOUTP_AirIntenZone1MSet5_enum_maxval | internal | uint8 | 0 | 255 | enum | N/A | 255
KOUTP_AirIntenZone1MSet5_enum_minval | internal | uint8 | 0 | 255 | enum | N/A | 0
KOUTP_AirIntenZone1MSet7_enum_ovrdflg | internal | boolean | 0 | 1 | flg | N/A | 0
KOUTP_AirIntenZone1MSet7_enum_ovrdval | internal | uint8 | 0 | 255 | enum | N/A | 0
KOUTP_AirIntenZone1MSet7_enum_maxval | internal | uint8 | 0 | 255 | enum | N/A | 255
KOUTP_AirIntenZone1MSet7_enum_minval | internal | uint8 | 0 | 255 | enum | N/A | 0
KOUTP_AirIntenZone3MSet1_enum_ovrdflg | internal | boolean | 0 | 1 | flg | N/A | 0
KOUTP_AirIntenZone3MSet1_enum_ovrdval | internal | uint8 | 0 | 255 | enum | N/A | 0
KOUTP_AirIntenZone3MSet1_enum_maxval | internal | uint8 | 0 | 255 | enum | N/A | 255
KOUTP_AirIntenZone3MSet1_enum_minval | internal | uint8 | 0 | 255 | enum | N/A | 0
KOUTP_AirIntenZone3MSet2_enum_ovrdflg | internal | boolean | 0 | 1 | flg | N/A | 0
KOUTP_AirIntenZone3MSet2_enum_ovrdval | internal | uint8 | 0 | 255 | enum | N/A | 0
KOUTP_AirIntenZone3MSet2_enum_maxval | internal | uint8 | 0 | 255 | enum | N/A | 255
KOUTP_AirIntenZone3MSet2_enum_minval | internal | uint8 | 0 | 255 | enum | N/A | 0
KOUTP_AirIntenZone3MSet3_enum_ovrdflg | internal | boolean | 0 | 1 | flg | N/A | 0
KOUTP_AirIntenZone3MSet3_enum_ovrdval | internal | uint8 | 0 | 255 | enum | N/A | 0
KOUTP_AirIntenZone3MSet3_enum_maxval | internal | uint8 | 0 | 255 | enum | N/A | 255
KOUTP_AirIntenZone3MSet3_enum_minval | internal | uint8 | 0 | 255 | enum | N/A | 0
KOUTP_AirIntenZone3MSet4_enum_ovrdflg | internal | boolean | 0 | 1 | flg | N/A | 0
KOUTP_AirIntenZone3MSet4_enum_ovrdval | internal | uint8 | 0 | 255 | enum | N/A | 0
KOUTP_AirIntenZone3MSet4_enum_maxval | internal | uint8 | 0 | 255 | enum | N/A | 255
KOUTP_AirIntenZone3MSet4_enum_minval | internal | uint8 | 0 | 255 | enum | N/A | 0
KOUTP_AirIntenZone3MSet5_enum_ovrdflg | internal | boolean | 0 | 1 | flg | N/A | 0
KOUTP_AirIntenZone3MSet5_enum_ovrdval | internal | uint8 | 0 | 255 | enum | N/A | 0
KOUTP_AirIntenZone3MSet5_enum_maxval | internal | uint8 | 0 | 255 | enum | N/A | 255
KOUTP_AirIntenZone3MSet5_enum_minval | internal | uint8 | 0 | 255 | enum | N/A | 0
KOUTP_AirIntenZone3MSet7_enum_ovrdflg | internal | boolean | 0 | 1 | flg | N/A | 0
KOUTP_AirIntenZone3MSet7_enum_ovrdval | internal | uint8 | 0 | 255 | enum | N/A | 0
KOUTP_AirIntenZone3MSet7_enum_maxval | internal | uint8 | 0 | 255 | enum | N/A | 255
KOUTP_AirIntenZone3MSet7_enum_minval | internal | uint8 | 0 | 255 | enum | N/A | 0
KOUTP_IONSWStaSet_enum_ovrdflg | internal | boolean | 0 | 1 | flg | N/A | 0
KOUTP_IONSWStaSet_enum_ovrdval | internal | uint8 | 0 | 255 | enum | N/A | 0
KOUTP_IONSWStaSet_enum_maxval | internal | uint8 | 0 | 255 | enum | N/A | 255
KOUTP_IONSWStaSet_enum_minval | internal | uint8 | 0 | 255 | enum | N/A | 0
KOUTP_FDCFGSChStaSet123_enum_ovrdflg | internal | boolean | 0 | 1 | flg | N/A | 0
KOUTP_FDCFGSChStaSet123_enum_ovrdval | internal | uint8 | 0 | 255 | enum | N/A | 0
KOUTP_FDCFGSChStaSet123_enum_maxval | internal | uint8 | 0 | 255 | enum | N/A | 255
KOUTP_FDCFGSChStaSet123_enum_minval | internal | uint8 | 0 | 255 | enum | N/A | 0
KOUTP_FDCFGSChStaSet457_enum_ovrdflg | internal | boolean | 0 | 1 | flg | N/A | 0
KOUTP_FDCFGSChStaSet457_enum_ovrdval | internal | uint8 | 0 | 255 | enum | N/A | 0
KOUTP_FDCFGSChStaSet457_enum_maxval | internal | uint8 | 0 | 255 | enum | N/A | 255
KOUTP_FDCFGSChStaSet457_enum_minval | internal | uint8 | 0 | 255 | enum | N/A | 0
KOUTP_FDCFGSAirIntStaSet123_enum_ovrdflg | internal | boolean | 0 | 1 | flg | N/A | 0
KOUTP_FDCFGSAirIntStaSet123_enum_ovrdval | internal | uint8 | 0 | 255 | enum | N/A | 0
KOUTP_FDCFGSAirIntStaSet123_enum_maxval | internal | uint8 | 0 | 255 | enum | N/A | 255
KOUTP_FDCFGSAirIntStaSet123_enum_minval | internal | uint8 | 0 | 255 | enum | N/A | 0
KOUTP_FDCFGSAirIntStaSet457_enum_ovrdflg | internal | boolean | 0 | 1 | flg | N/A | 0
KOUTP_FDCFGSAirIntStaSet457_enum_ovrdval | internal | uint8 | 0 | 255 | enum | N/A | 0
KOUTP_FDCFGSAirIntStaSet457_enum_maxval | internal | uint8 | 0 | 255 | enum | N/A | 255
KOUTP_FDCFGSAirIntStaSet457_enum_minval | internal | uint8 | 0 | 255 | enum | N/A | 0
KOUTP_LVentENSet_enum_ovrdflg | internal | boolean | 0 | 1 | flg | N/A | 0
KOUTP_LVentENSet_enum_ovrdval | internal | uint8 | 0 | 255 | enum | N/A | 0
KOUTP_LVentENSet_enum_maxval | internal | uint8 | 0 | 255 | enum | N/A | 255
KOUTP_LVentENSet_enum_minval | internal | uint8 | 0 | 255 | enum | N/A | 0
KOUTP_CLVentENSet_enum_ovrdflg | internal | boolean | 0 | 1 | flg | N/A | 0
KOUTP_CLVentENSet_enum_ovrdval | internal | uint8 | 0 | 255 | enum | N/A | 0
KOUTP_CLVentENSet_enum_maxval | internal | uint8 | 0 | 255 | enum | N/A | 255
KOUTP_CLVentENSet_enum_minval | internal | uint8 | 0 | 255 | enum | N/A | 0
KOUTP_RVentENSet_enum_ovrdflg | internal | boolean | 0 | 1 | flg | N/A | 0
KOUTP_RVentENSet_enum_ovrdval | internal | uint8 | 0 | 255 | enum | N/A | 0
KOUTP_RVentENSet_enum_maxval | internal | uint8 | 0 | 255 | enum | N/A | 255
KOUTP_RVentENSet_enum_minval | internal | uint8 | 0 | 255 | enum | N/A | 0
KOUTP_CRVentENSet_enum_ovrdflg | internal | boolean | 0 | 1 | flg | N/A | 0
KOUTP_CRVentENSet_enum_ovrdval | internal | uint8 | 0 | 255 | enum | N/A | 0
KOUTP_CRVentENSet_enum_maxval | internal | uint8 | 0 | 255 | enum | N/A | 255
KOUTP_CRVentENSet_enum_minval | internal | uint8 | 0 | 255 | enum | N/A | 0
KOUTP_LEVentModeStaSet123_enum_ovrdflg | internal | boolean | 0 | 1 | flg | N/A | 0
KOUTP_LEVentModeStaSet123_enum_ovrdval | internal | uint8 | 0 | 255 | enum | N/A | 0
KOUTP_LEVentModeStaSet123_enum_maxval | internal | uint8 | 0 | 255 | enum | N/A | 255
KOUTP_LEVentModeStaSet123_enum_minval | internal | uint8 | 0 | 255 | enum | N/A | 0
KOUTP_LEVentModeStaSet457_enum_ovrdflg | internal | boolean | 0 | 1 | flg | N/A | 0
KOUTP_LEVentModeStaSet457_enum_ovrdval | internal | uint8 | 0 | 255 | enum | N/A | 0
KOUTP_LEVentModeStaSet457_enum_maxval | internal | uint8 | 0 | 255 | enum | N/A | 255
KOUTP_LEVentModeStaSet457_enum_minval | internal | uint8 | 0 | 255 | enum | N/A | 0
KOUTP_REVentModeStaSet123_enum_ovrdflg | internal | boolean | 0 | 1 | flg | N/A | 0
KOUTP_REVentModeStaSet123_enum_ovrdval | internal | uint8 | 0 | 255 | enum | N/A | 0
KOUTP_REVentModeStaSet123_enum_maxval | internal | uint8 | 0 | 255 | enum | N/A | 255
KOUTP_REVentModeStaSet123_enum_minval | internal | uint8 | 0 | 255 | enum | N/A | 0
KOUTP_REVentModeStaSet457_enum_ovrdflg | internal | boolean | 0 | 1 | flg | N/A | 0
KOUTP_REVentModeStaSet457_enum_ovrdval | internal | uint8 | 0 | 255 | enum | N/A | 0
KOUTP_REVentModeStaSet457_enum_maxval | internal | uint8 | 0 | 255 | enum | N/A | 255
KOUTP_REVentModeStaSet457_enum_minval | internal | uint8 | 0 | 255 | enum | N/A | 0
KOUTP_FDCTHCLEVentZStaSet1_enum_ovrdflg | internal | boolean | 0 | 1 | flg | N/A | 0
KOUTP_FDCTHCLEVentZStaSet1_enum_ovrdval | internal | uint8 | 0 | 255 | enum | N/A | 0
KOUTP_FDCTHCLEVentZStaSet1_enum_maxval | internal | uint8 | 0 | 255 | enum | N/A | 255
KOUTP_FDCTHCLEVentZStaSet1_enum_minval | internal | uint8 | 0 | 255 | enum | N/A | 0
KOUTP_FDCTHCLEVentZStaSet2_enum_ovrdflg | internal | boolean | 0 | 1 | flg | N/A | 0
KOUTP_FDCTHCLEVentZStaSet2_enum_ovrdval | internal | uint8 | 0 | 255 | enum | N/A | 0
KOUTP_FDCTHCLEVentZStaSet2_enum_maxval | internal | uint8 | 0 | 255 | enum | N/A | 255
KOUTP_FDCTHCLEVentZStaSet2_enum_minval | internal | uint8 | 0 | 255 | enum | N/A | 0
KOUTP_FDCTHCLEVentZStaSet3_enum_ovrdflg | internal | boolean | 0 | 1 | flg | N/A | 0
KOUTP_FDCTHCLEVentZStaSet3_enum_ovrdval | internal | uint8 | 0 | 255 | enum | N/A | 0
KOUTP_FDCTHCLEVentZStaSet3_enum_maxval | internal | uint8 | 0 | 255 | enum | N/A | 255
KOUTP_FDCTHCLEVentZStaSet3_enum_minval | internal | uint8 | 0 | 255 | enum | N/A | 0
KOUTP_FDCTHCLEVentZStaSet4_enum_ovrdflg | internal | boolean | 0 | 1 | flg | N/A | 0
KOUTP_FDCTHCLEVentZStaSet4_enum_ovrdval | internal | uint8 | 0 | 255 | enum | N/A | 0
KOUTP_FDCTHCLEVentZStaSet4_enum_maxval | internal | uint8 | 0 | 255 | enum | N/A | 255
KOUTP_FDCTHCLEVentZStaSet4_enum_minval | internal | uint8 | 0 | 255 | enum | N/A | 0
KOUTP_FDCTHCLEVentZStaSet5_enum_ovrdflg | internal | boolean | 0 | 1 | flg | N/A | 0
KOUTP_FDCTHCLEVentZStaSet5_enum_ovrdval | internal | uint8 | 0 | 255 | enum | N/A | 0
KOUTP_FDCTHCLEVentZStaSet5_enum_maxval | internal | uint8 | 0 | 255 | enum | N/A | 255
KOUTP_FDCTHCLEVentZStaSet5_enum_minval | internal | uint8 | 0 | 255 | enum | N/A | 0
KOUTP_FDCTHCLEVentZStaSet7_enum_ovrdflg | internal | boolean | 0 | 1 | flg | N/A | 0
KOUTP_FDCTHCLEVentZStaSet7_enum_ovrdval | internal | uint8 | 0 | 255 | enum | N/A | 0
KOUTP_FDCTHCLEVentZStaSet7_enum_maxval | internal | uint8 | 0 | 255 | enum | N/A | 255
KOUTP_FDCTHCLEVentZStaSet7_enum_minval | internal | uint8 | 0 | 255 | enum | N/A | 0
KOUTP_FDCTHCCLEVentZStaSet1_enum_ovrdflg | internal | boolean | 0 | 1 | flg | N/A | 0
KOUTP_FDCTHCCLEVentZStaSet1_enum_ovrdval | internal | uint8 | 0 | 255 | enum | N/A | 0
KOUTP_FDCTHCCLEVentZStaSet1_enum_maxval | internal | uint8 | 0 | 255 | enum | N/A | 255
KOUTP_FDCTHCCLEVentZStaSet1_enum_minval | internal | uint8 | 0 | 255 | enum | N/A | 0
KOUTP_FDCTHCCLEVentZStaSet2_enum_ovrdflg | internal | boolean | 0 | 1 | flg | N/A | 0
KOUTP_FDCTHCCLEVentZStaSet2_enum_ovrdval | internal | uint8 | 0 | 255 | enum | N/A | 0
KOUTP_FDCTHCCLEVentZStaSet2_enum_maxval | internal | uint8 | 0 | 255 | enum | N/A | 255
KOUTP_FDCTHCCLEVentZStaSet2_enum_minval | internal | uint8 | 0 | 255 | enum | N/A | 0
KOUTP_FDCTHCCLEVentZStaSet3_enum_ovrdflg | internal | boolean | 0 | 1 | flg | N/A | 0
KOUTP_FDCTHCCLEVentZStaSet3_enum_ovrdval | internal | uint8 | 0 | 255 | enum | N/A | 0
KOUTP_FDCTHCCLEVentZStaSet3_enum_maxval | internal | uint8 | 0 | 255 | enum | N/A | 255
KOUTP_FDCTHCCLEVentZStaSet3_enum_minval | internal | uint8 | 0 | 255 | enum | N/A | 0
KOUTP_FDCTHCCLEVentZStaSet4_enum_ovrdflg | internal | boolean | 0 | 1 | flg | N/A | 0
KOUTP_FDCTHCCLEVentZStaSet4_enum_ovrdval | internal | uint8 | 0 | 255 | enum | N/A | 0
KOUTP_FDCTHCCLEVentZStaSet4_enum_maxval | internal | uint8 | 0 | 255 | enum | N/A | 255
KOUTP_FDCTHCCLEVentZStaSet4_enum_minval | internal | uint8 | 0 | 255 | enum | N/A | 0
KOUTP_FDCTHCCLEVentZStaSet5_enum_ovrdflg | internal | boolean | 0 | 1 | flg | N/A | 0
KOUTP_FDCTHCCLEVentZStaSet5_enum_ovrdval | internal | uint8 | 0 | 255 | enum | N/A | 0
KOUTP_FDCTHCCLEVentZStaSet5_enum_maxval | internal | uint8 | 0 | 255 | enum | N/A | 255
KOUTP_FDCTHCCLEVentZStaSet5_enum_minval | internal | uint8 | 0 | 255 | enum | N/A | 0
KOUTP_FDCTHCCLEVentZStaSet7_enum_ovrdflg | internal | boolean | 0 | 1 | flg | N/A | 0
KOUTP_FDCTHCCLEVentZStaSet7_enum_ovrdval | internal | uint8 | 0 | 255 | enum | N/A | 0
KOUTP_FDCTHCCLEVentZStaSet7_enum_maxval | internal | uint8 | 0 | 255 | enum | N/A | 255
KOUTP_FDCTHCCLEVentZStaSet7_enum_minval | internal | uint8 | 0 | 255 | enum | N/A | 0
KOUTP_FDCTHCREVentZStaSet1_enum_ovrdflg | internal | boolean | 0 | 1 | flg | N/A | 0
KOUTP_FDCTHCREVentZStaSet1_enum_ovrdval | internal | uint8 | 0 | 255 | enum | N/A | 0
KOUTP_FDCTHCREVentZStaSet1_enum_maxval | internal | uint8 | 0 | 255 | enum | N/A | 255
KOUTP_FDCTHCREVentZStaSet1_enum_minval | internal | uint8 | 0 | 255 | enum | N/A | 0
KOUTP_FDCTHCREVentZStaSet2_enum_ovrdflg | internal | boolean | 0 | 1 | flg | N/A | 0
KOUTP_FDCTHCREVentZStaSet2_enum_ovrdval | internal | uint8 | 0 | 255 | enum | N/A | 0
KOUTP_FDCTHCREVentZStaSet2_enum_maxval | internal | uint8 | 0 | 255 | enum | N/A | 255
KOUTP_FDCTHCREVentZStaSet2_enum_minval | internal | uint8 | 0 | 255 | enum | N/A | 0
KOUTP_FDCTHCREVentZStaSet3_enum_ovrdflg | internal | boolean | 0 | 1 | flg | N/A | 0
KOUTP_FDCTHCREVentZStaSet3_enum_ovrdval | internal | uint8 | 0 | 255 | enum | N/A | 0
KOUTP_FDCTHCREVentZStaSet3_enum_maxval | internal | uint8 | 0 | 255 | enum | N/A | 255
KOUTP_FDCTHCREVentZStaSet3_enum_minval | internal | uint8 | 0 | 255 | enum | N/A | 0
KOUTP_FDCTHCREVentZStaSet4_enum_ovrdflg | internal | boolean | 0 | 1 | flg | N/A | 0
KOUTP_FDCTHCREVentZStaSet4_enum_ovrdval | internal | uint8 | 0 | 255 | enum | N/A | 0
KOUTP_FDCTHCREVentZStaSet4_enum_maxval | internal | uint8 | 0 | 255 | enum | N/A | 255
KOUTP_FDCTHCREVentZStaSet4_enum_minval | internal | uint8 | 0 | 255 | enum | N/A | 0
KOUTP_FDCTHCREVentZStaSet5_enum_ovrdflg | internal | boolean | 0 | 1 | flg | N/A | 0
KOUTP_FDCTHCREVentZStaSet5_enum_ovrdval | internal | uint8 | 0 | 255 | enum | N/A | 0
KOUTP_FDCTHCREVentZStaSet5_enum_maxval | internal | uint8 | 0 | 255 | enum | N/A | 255
KOUTP_FDCTHCREVentZStaSet5_enum_minval | internal | uint8 | 0 | 255 | enum | N/A | 0
KOUTP_FDCTHCREVentZStaSet7_enum_ovrdflg | internal | boolean | 0 | 1 | flg | N/A | 0
KOUTP_FDCTHCREVentZStaSet7_enum_ovrdval | internal | uint8 | 0 | 255 | enum | N/A | 0
KOUTP_FDCTHCREVentZStaSet7_enum_maxval | internal | uint8 | 0 | 255 | enum | N/A | 255
KOUTP_FDCTHCREVentZStaSet7_enum_minval | internal | uint8 | 0 | 255 | enum | N/A | 0
KOUTP_FDCTHCCREVentZStaSet1_enum_ovrdflg | internal | boolean | 0 | 1 | flg | N/A | 0
KOUTP_FDCTHCCREVentZStaSet1_enum_ovrdval | internal | uint8 | 0 | 255 | enum | N/A | 0
KOUTP_FDCTHCCREVentZStaSet1_enum_maxval | internal | uint8 | 0 | 255 | enum | N/A | 255
KOUTP_FDCTHCCREVentZStaSet1_enum_minval | internal | uint8 | 0 | 255 | enum | N/A | 0
KOUTP_FDCTHCCREVentZStaSet2_enum_ovrdflg | internal | boolean | 0 | 1 | flg | N/A | 0
KOUTP_FDCTHCCREVentZStaSet2_enum_ovrdval | internal | uint8 | 0 | 255 | enum | N/A | 0
KOUTP_FDCTHCCREVentZStaSet2_enum_maxval | internal | uint8 | 0 | 255 | enum | N/A | 255
KOUTP_FDCTHCCREVentZStaSet2_enum_minval | internal | uint8 | 0 | 255 | enum | N/A | 0
KOUTP_FDCTHCCREVentZStaSet3_enum_ovrdflg | internal | boolean | 0 | 1 | flg | N/A | 0
KOUTP_FDCTHCCREVentZStaSet3_enum_ovrdval | internal | uint8 | 0 | 255 | enum | N/A | 0
KOUTP_FDCTHCCREVentZStaSet3_enum_maxval | internal | uint8 | 0 | 255 | enum | N/A | 255
KOUTP_FDCTHCCREVentZStaSet3_enum_minval | internal | uint8 | 0 | 255 | enum | N/A | 0
KOUTP_FDCTHCCREVentZStaSet4_enum_ovrdflg | internal | boolean | 0 | 1 | flg | N/A | 0
KOUTP_FDCTHCCREVentZStaSet4_enum_ovrdval | internal | uint8 | 0 | 255 | enum | N/A | 0
KOUTP_FDCTHCCREVentZStaSet4_enum_maxval | internal | uint8 | 0 | 255 | enum | N/A | 255
KOUTP_FDCTHCCREVentZStaSet4_enum_minval | internal | uint8 | 0 | 255 | enum | N/A | 0
KOUTP_FDCTHCCREVentZStaSet5_enum_ovrdflg | internal | boolean | 0 | 1 | flg | N/A | 0
KOUTP_FDCTHCCREVentZStaSet5_enum_ovrdval | internal | uint8 | 0 | 255 | enum | N/A | 0
KOUTP_FDCTHCCREVentZStaSet5_enum_maxval | internal | uint8 | 0 | 255 | enum | N/A | 255
KOUTP_FDCTHCCREVentZStaSet5_enum_minval | internal | uint8 | 0 | 255 | enum | N/A | 0
KOUTP_FDCTHCCREVentZStaSet7_enum_ovrdflg | internal | boolean | 0 | 1 | flg | N/A | 0
KOUTP_FDCTHCCREVentZStaSet7_enum_ovrdval | internal | uint8 | 0 | 255 | enum | N/A | 0
KOUTP_FDCTHCCREVentZStaSet7_enum_maxval | internal | uint8 | 0 | 255 | enum | N/A | 255
KOUTP_FDCTHCCREVentZStaSet7_enum_minval | internal | uint8 | 0 | 255 | enum | N/A | 0
KOUTP_FDCTHCLEVentYStaSet1_enum_ovrdflg | internal | boolean | 0 | 1 | flg | N/A | 0
KOUTP_FDCTHCLEVentYStaSet1_enum_ovrdval | internal | uint8 | 0 | 255 | enum | N/A | 0
KOUTP_FDCTHCLEVentYStaSet1_enum_maxval | internal | uint8 | 0 | 255 | enum | N/A | 255
KOUTP_FDCTHCLEVentYStaSet1_enum_minval | internal | uint8 | 0 | 255 | enum | N/A | 0
KOUTP_FDCTHCLEVentYStaSet2_enum_ovrdflg | internal | boolean | 0 | 1 | flg | N/A | 0
KOUTP_FDCTHCLEVentYStaSet2_enum_ovrdval | internal | uint8 | 0 | 255 | enum | N/A | 0
KOUTP_FDCTHCLEVentYStaSet2_enum_maxval | internal | uint8 | 0 | 255 | enum | N/A | 255
KOUTP_FDCTHCLEVentYStaSet2_enum_minval | internal | uint8 | 0 | 255 | enum | N/A | 0
KOUTP_FDCTHCLEVentYStaSet3_enum_ovrdflg | internal | boolean | 0 | 1 | flg | N/A | 0
KOUTP_FDCTHCLEVentYStaSet3_enum_ovrdval | internal | uint8 | 0 | 255 | enum | N/A | 0
KOUTP_FDCTHCLEVentYStaSet3_enum_maxval | internal | uint8 | 0 | 255 | enum | N/A | 255
KOUTP_FDCTHCLEVentYStaSet3_enum_minval | internal | uint8 | 0 | 255 | enum | N/A | 0
KOUTP_FDCTHCLEVentYStaSet4_enum_ovrdflg | internal | boolean | 0 | 1 | flg | N/A | 0
KOUTP_FDCTHCLEVentYStaSet4_enum_ovrdval | internal | uint8 | 0 | 255 | enum | N/A | 0
KOUTP_FDCTHCLEVentYStaSet4_enum_maxval | internal | uint8 | 0 | 255 | enum | N/A | 255
KOUTP_FDCTHCLEVentYStaSet4_enum_minval | internal | uint8 | 0 | 255 | enum | N/A | 0
KOUTP_FDCTHCLEVentYStaSet5_enum_ovrdflg | internal | boolean | 0 | 1 | flg | N/A | 0
KOUTP_FDCTHCLEVentYStaSet5_enum_ovrdval | internal | uint8 | 0 | 255 | enum | N/A | 0
KOUTP_FDCTHCLEVentYStaSet5_enum_maxval | internal | uint8 | 0 | 255 | enum | N/A | 255
KOUTP_FDCTHCLEVentYStaSet5_enum_minval | internal | uint8 | 0 | 255 | enum | N/A | 0
KOUTP_FDCTHCLEVentYStaSet7_enum_ovrdflg | internal | boolean | 0 | 1 | flg | N/A | 0
KOUTP_FDCTHCLEVentYStaSet7_enum_ovrdval | internal | uint8 | 0 | 255 | enum | N/A | 0
KOUTP_FDCTHCLEVentYStaSet7_enum_maxval | internal | uint8 | 0 | 255 | enum | N/A | 255
KOUTP_FDCTHCLEVentYStaSet7_enum_minval | internal | uint8 | 0 | 255 | enum | N/A | 0
KOUTP_FDCTHCCLEVentYStaSet1_enum_ovrdflg | internal | boolean | 0 | 1 | flg | N/A | 0
KOUTP_FDCTHCCLEVentYStaSet1_enum_ovrdval | internal | uint8 | 0 | 255 | enum | N/A | 0
KOUTP_FDCTHCCLEVentYStaSet1_enum_maxval | internal | uint8 | 0 | 255 | enum | N/A | 255
KOUTP_FDCTHCCLEVentYStaSet1_enum_minval | internal | uint8 | 0 | 255 | enum | N/A | 0
KOUTP_FDCTHCCLEVentYStaSet2_enum_ovrdflg | internal | boolean | 0 | 1 | flg | N/A | 0
KOUTP_FDCTHCCLEVentYStaSet2_enum_ovrdval | internal | uint8 | 0 | 255 | enum | N/A | 0
KOUTP_FDCTHCCLEVentYStaSet2_enum_maxval | internal | uint8 | 0 | 255 | enum | N/A | 255
KOUTP_FDCTHCCLEVentYStaSet2_enum_minval | internal | uint8 | 0 | 255 | enum | N/A | 0
KOUTP_FDCTHCCLEVentYStaSet3_enum_ovrdflg | internal | boolean | 0 | 1 | flg | N/A | 0
KOUTP_FDCTHCCLEVentYStaSet3_enum_ovrdval | internal | uint8 | 0 | 255 | enum | N/A | 0
KOUTP_FDCTHCCLEVentYStaSet3_enum_maxval | internal | uint8 | 0 | 255 | enum | N/A | 255
KOUTP_FDCTHCCLEVentYStaSet3_enum_minval | internal | uint8 | 0 | 255 | enum | N/A | 0
KOUTP_FDCTHCCLEVentYStaSet4_enum_ovrdflg | internal | boolean | 0 | 1 | flg | N/A | 0
KOUTP_FDCTHCCLEVentYStaSet4_enum_ovrdval | internal | uint8 | 0 | 255 | enum | N/A | 0
KOUTP_FDCTHCCLEVentYStaSet4_enum_maxval | internal | uint8 | 0 | 255 | enum | N/A | 255
KOUTP_FDCTHCCLEVentYStaSet4_enum_minval | internal | uint8 | 0 | 255 | enum | N/A | 0
KOUTP_FDCTHCCLEVentYStaSet5_enum_ovrdflg | internal | boolean | 0 | 1 | flg | N/A | 0
KOUTP_FDCTHCCLEVentYStaSet5_enum_ovrdval | internal | uint8 | 0 | 255 | enum | N/A | 0
KOUTP_FDCTHCCLEVentYStaSet5_enum_maxval | internal | uint8 | 0 | 255 | enum | N/A | 255
KOUTP_FDCTHCCLEVentYStaSet5_enum_minval | internal | uint8 | 0 | 255 | enum | N/A | 0
KOUTP_FDCTHCCLEVentYStaSet7_enum_ovrdflg | internal | boolean | 0 | 1 | flg | N/A | 0
KOUTP_FDCTHCCLEVentYStaSet7_enum_ovrdval | internal | uint8 | 0 | 255 | enum | N/A | 0
KOUTP_FDCTHCCLEVentYStaSet7_enum_maxval | internal | uint8 | 0 | 255 | enum | N/A | 255
KOUTP_FDCTHCCLEVentYStaSet7_enum_minval | internal | uint8 | 0 | 255 | enum | N/A | 0
KOUTP_FDCTHCREVentYStaSet1_enum_ovrdflg | internal | boolean | 0 | 1 | flg | N/A | 0
KOUTP_FDCTHCREVentYStaSet1_enum_ovrdval | internal | uint8 | 0 | 255 | enum | N/A | 0
KOUTP_FDCTHCREVentYStaSet1_enum_maxval | internal | uint8 | 0 | 255 | enum | N/A | 255
KOUTP_FDCTHCREVentYStaSet1_enum_minval | internal | uint8 | 0 | 255 | enum | N/A | 0
KOUTP_FDCTHCREVentYStaSet2_enum_ovrdflg | internal | boolean | 0 | 1 | flg | N/A | 0
KOUTP_FDCTHCREVentYStaSet2_enum_ovrdval | internal | uint8 | 0 | 255 | enum | N/A | 0
KOUTP_FDCTHCREVentYStaSet2_enum_maxval | internal | uint8 | 0 | 255 | enum | N/A | 255
KOUTP_FDCTHCREVentYStaSet2_enum_minval | internal | uint8 | 0 | 255 | enum | N/A | 0
KOUTP_FDCTHCREVentYStaSet3_enum_ovrdflg | internal | boolean | 0 | 1 | flg | N/A | 0
KOUTP_FDCTHCREVentYStaSet3_enum_ovrdval | internal | uint8 | 0 | 255 | enum | N/A | 0
KOUTP_FDCTHCREVentYStaSet3_enum_maxval | internal | uint8 | 0 | 255 | enum | N/A | 255
KOUTP_FDCTHCREVentYStaSet3_enum_minval | internal | uint8 | 0 | 255 | enum | N/A | 0
KOUTP_FDCTHCREVentYStaSet4_enum_ovrdflg | internal | boolean | 0 | 1 | flg | N/A | 0
KOUTP_FDCTHCREVentYStaSet4_enum_ovrdval | internal | uint8 | 0 | 255 | enum | N/A | 0
KOUTP_FDCTHCREVentYStaSet4_enum_maxval | internal | uint8 | 0 | 255 | enum | N/A | 255
KOUTP_FDCTHCREVentYStaSet4_enum_minval | internal | uint8 | 0 | 255 | enum | N/A | 0
KOUTP_FDCTHCREVentYStaSet5_enum_ovrdflg | internal | boolean | 0 | 1 | flg | N/A | 0
KOUTP_FDCTHCREVentYStaSet5_enum_ovrdval | internal | uint8 | 0 | 255 | enum | N/A | 0
KOUTP_FDCTHCREVentYStaSet5_enum_maxval | internal | uint8 | 0 | 255 | enum | N/A | 255
KOUTP_FDCTHCREVentYStaSet5_enum_minval | internal | uint8 | 0 | 255 | enum | N/A | 0
KOUTP_FDCTHCREVentYStaSet7_enum_ovrdflg | internal | boolean | 0 | 1 | flg | N/A | 0
KOUTP_FDCTHCREVentYStaSet7_enum_ovrdval | internal | uint8 | 0 | 255 | enum | N/A | 0
KOUTP_FDCTHCREVentYStaSet7_enum_maxval | internal | uint8 | 0 | 255 | enum | N/A | 255
KOUTP_FDCTHCREVentYStaSet7_enum_minval | internal | uint8 | 0 | 255 | enum | N/A | 0
KOUTP_FDCTHCCREVentYStaSet1_enum_ovrdflg | internal | boolean | 0 | 1 | flg | N/A | 0
KOUTP_FDCTHCCREVentYStaSet1_enum_ovrdval | internal | uint8 | 0 | 255 | enum | N/A | 0
KOUTP_FDCTHCCREVentYStaSet1_enum_maxval | internal | uint8 | 0 | 255 | enum | N/A | 255
KOUTP_FDCTHCCREVentYStaSet1_enum_minval | internal | uint8 | 0 | 255 | enum | N/A | 0
KOUTP_FDCTHCCREVentYStaSet2_enum_ovrdflg | internal | boolean | 0 | 1 | flg | N/A | 0
KOUTP_FDCTHCCREVentYStaSet2_enum_ovrdval | internal | uint8 | 0 | 255 | enum | N/A | 0
KOUTP_FDCTHCCREVentYStaSet2_enum_maxval | internal | uint8 | 0 | 255 | enum | N/A | 255
KOUTP_FDCTHCCREVentYStaSet2_enum_minval | internal | uint8 | 0 | 255 | enum | N/A | 0
KOUTP_FDCTHCCREVentYStaSet3_enum_ovrdflg | internal | boolean | 0 | 1 | flg | N/A | 0
KOUTP_FDCTHCCREVentYStaSet3_enum_ovrdval | internal | uint8 | 0 | 255 | enum | N/A | 0
KOUTP_FDCTHCCREVentYStaSet3_enum_maxval | internal | uint8 | 0 | 255 | enum | N/A | 255
KOUTP_FDCTHCCREVentYStaSet3_enum_minval | internal | uint8 | 0 | 255 | enum | N/A | 0
KOUTP_FDCTHCCREVentYStaSet4_enum_ovrdflg | internal | boolean | 0 | 1 | flg | N/A | 0
KOUTP_FDCTHCCREVentYStaSet4_enum_ovrdval | internal | uint8 | 0 | 255 | enum | N/A | 0
KOUTP_FDCTHCCREVentYStaSet4_enum_maxval | internal | uint8 | 0 | 255 | enum | N/A | 255
KOUTP_FDCTHCCREVentYStaSet4_enum_minval | internal | uint8 | 0 | 255 | enum | N/A | 0
KOUTP_FDCTHCCREVentYStaSet5_enum_ovrdflg | internal | boolean | 0 | 1 | flg | N/A | 0
KOUTP_FDCTHCCREVentYStaSet5_enum_ovrdval | internal | uint8 | 0 | 255 | enum | N/A | 0
KOUTP_FDCTHCCREVentYStaSet5_enum_maxval | internal | uint8 | 0 | 255 | enum | N/A | 255
KOUTP_FDCTHCCREVentYStaSet5_enum_minval | internal | uint8 | 0 | 255 | enum | N/A | 0
KOUTP_FDCTHCCREVentYStaSet7_enum_ovrdflg | internal | boolean | 0 | 1 | flg | N/A | 0
KOUTP_FDCTHCCREVentYStaSet7_enum_ovrdval | internal | uint8 | 0 | 255 | enum | N/A | 0
KOUTP_FDCTHCCREVentYStaSet7_enum_maxval | internal | uint8 | 0 | 255 | enum | N/A | 255
KOUTP_FDCTHCCREVentYStaSet7_enum_minval | internal | uint8 | 0 | 255 | enum | N/A | 0
KOUTP_SettempZon1Set1_enum_ovrdflg | internal | boolean | 0 | 1 | flg | N/A | 0
KOUTP_SettempZon1Set1_enum_ovrdval | internal | uint8 | 0 | 255 | enum | N/A | 0
KOUTP_SettempZon1Set1_enum_maxval | internal | uint8 | 0 | 255 | enum | N/A | 255
KOUTP_SettempZon1Set1_enum_minval | internal | uint8 | 0 | 255 | enum | N/A | 0
KOUTP_SettempZon1Set2_enum_ovrdflg | internal | boolean | 0 | 1 | flg | N/A | 0
KOUTP_SettempZon1Set2_enum_ovrdval | internal | uint8 | 0 | 255 | enum | N/A | 0
KOUTP_SettempZon1Set2_enum_maxval | internal | uint8 | 0 | 255 | enum | N/A | 255
KOUTP_SettempZon1Set2_enum_minval | internal | uint8 | 0 | 255 | enum | N/A | 0
KOUTP_SettempZon1Set3_enum_ovrdflg | internal | boolean | 0 | 1 | flg | N/A | 0
KOUTP_SettempZon1Set3_enum_ovrdval | internal | uint8 | 0 | 255 | enum | N/A | 0
KOUTP_SettempZon1Set3_enum_maxval | internal | uint8 | 0 | 255 | enum | N/A | 255
KOUTP_SettempZon1Set3_enum_minval | internal | uint8 | 0 | 255 | enum | N/A | 0
KOUTP_SettempZon1Set4_enum_ovrdflg | internal | boolean | 0 | 1 | flg | N/A | 0
KOUTP_SettempZon1Set4_enum_ovrdval | internal | uint8 | 0 | 255 | enum | N/A | 0
KOUTP_SettempZon1Set4_enum_maxval | internal | uint8 | 0 | 255 | enum | N/A | 255
KOUTP_SettempZon1Set4_enum_minval | internal | uint8 | 0 | 255 | enum | N/A | 0
KOUTP_SettempZon1Set5_enum_ovrdflg | internal | boolean | 0 | 1 | flg | N/A | 0
KOUTP_SettempZon1Set5_enum_ovrdval | internal | uint8 | 0 | 255 | enum | N/A | 0
KOUTP_SettempZon1Set5_enum_maxval | internal | uint8 | 0 | 255 | enum | N/A | 255
KOUTP_SettempZon1Set5_enum_minval | internal | uint8 | 0 | 255 | enum | N/A | 0
KOUTP_SettempZon1Set7_enum_ovrdflg | internal | boolean | 0 | 1 | flg | N/A | 0
KOUTP_SettempZon1Set7_enum_ovrdval | internal | uint8 | 0 | 255 | enum | N/A | 0
KOUTP_SettempZon1Set7_enum_maxval | internal | uint8 | 0 | 255 | enum | N/A | 255
KOUTP_SettempZon1Set7_enum_minval | internal | uint8 | 0 | 255 | enum | N/A | 0
KOUTP_ACModeSet123_enum_ovrdflg | internal | boolean | 0 | 1 | flg | N/A | 0
KOUTP_ACModeSet123_enum_ovrdval | internal | uint8 | 0 | 255 | enum | N/A | 0
KOUTP_ACModeSet123_enum_maxval | internal | uint8 | 0 | 255 | enum | N/A | 255
KOUTP_ACModeSet123_enum_minval | internal | uint8 | 0 | 255 | enum | N/A | 0
KOUTP_ACModeSet457_enum_ovrdflg | internal | boolean | 0 | 1 | flg | N/A | 0
KOUTP_ACModeSet457_enum_ovrdval | internal | uint8 | 0 | 255 | enum | N/A | 0
KOUTP_ACModeSet457_enum_maxval | internal | uint8 | 0 | 255 | enum | N/A | 255
KOUTP_ACModeSet457_enum_minval | internal | uint8 | 0 | 255 | enum | N/A | 0
KOUTP_FACESet_enum_ovrdflg | internal | boolean | 0 | 1 | flg | N/A | 0
KOUTP_FACESet_enum_ovrdval | internal | uint8 | 0 | 255 | enum | N/A | 0
KOUTP_FACESet_enum_maxval | internal | uint8 | 0 | 255 | enum | N/A | 255
KOUTP_FACESet_enum_minval | internal | uint8 | 0 | 255 | enum | N/A | 0
KOUTP_FOOTSet_enum_ovrdflg | internal | boolean | 0 | 1 | flg | N/A | 0
KOUTP_FOOTSet_enum_ovrdval | internal | uint8 | 0 | 255 | enum | N/A | 0
KOUTP_FOOTSet_enum_maxval | internal | uint8 | 0 | 255 | enum | N/A | 255
KOUTP_FOOTSet_enum_minval | internal | uint8 | 0 | 255 | enum | N/A | 0
KOUTP_FrostSet_enum_ovrdflg | internal | boolean | 0 | 1 | flg | N/A | 0
KOUTP_FrostSet_enum_ovrdval | internal | uint8 | 0 | 255 | enum | N/A | 0
KOUTP_FrostSet_enum_maxval | internal | uint8 | 0 | 255 | enum | N/A | 255
KOUTP_FrostSet_enum_minval | internal | uint8 | 0 | 255 | enum | N/A | 0
KOUTP_LVentEN_flg_ovrdflg | internal | boolean | 0 | 1 | flg | N/A | 0
KOUTP_LVentEN_flg_ovrdval | internal | boolean | 0 | 1 | flg | N/A | 0
KOUTP_LVentEN_flg_maxval | internal | boolean | 0 | 1 | flg | N/A | 1
KOUTP_LVentEN_flg_minval | internal | boolean | 0 | 1 | flg | N/A | 0
KOUTP_CLVentEN_flg_ovrdflg | internal | boolean | 0 | 1 | flg | N/A | 0
KOUTP_CLVentEN_flg_ovrdval | internal | boolean | 0 | 1 | flg | N/A | 0
KOUTP_CLVentEN_flg_maxval | internal | boolean | 0 | 1 | flg | N/A | 1
KOUTP_CLVentEN_flg_minval | internal | boolean | 0 | 1 | flg | N/A | 0
KOUTP_RVentEN_flg_ovrdflg | internal | boolean | 0 | 1 | flg | N/A | 0
KOUTP_RVentEN_flg_ovrdval | internal | boolean | 0 | 1 | flg | N/A | 0
KOUTP_RVentEN_flg_maxval | internal | boolean | 0 | 1 | flg | N/A | 1
KOUTP_RVentEN_flg_minval | internal | boolean | 0 | 1 | flg | N/A | 0
KOUTP_CRVentEN_flg_ovrdflg | internal | boolean | 0 | 1 | flg | N/A | 0
KOUTP_CRVentEN_flg_ovrdval | internal | boolean | 0 | 1 | flg | N/A | 0
KOUTP_CRVentEN_flg_maxval | internal | boolean | 0 | 1 | flg | N/A | 1
KOUTP_CRVentEN_flg_minval | internal | boolean | 0 | 1 | flg | N/A | 0
KOUTP_FDCFGSLearnCmd_enum_ovrdflg | internal | boolean | 0 | 1 | flg | N/A | 0
KOUTP_FDCFGSLearnCmd_enum_ovrdval | internal | uint8 | 0 | 255 | enum | N/A | 0
KOUTP_FDCFGSLearnCmd_enum_maxval | internal | uint8 | 0 | 255 | enum | N/A | 90
KOUTP_FDCFGSLearnCmd_enum_minval | internal | uint8 | 0 | 255 | enum | N/A | 0
KOUTP_FDCFGSFuncSta_flg_ovrdflg | internal | boolean | 0 | 1 | flg | N/A | 0
KOUTP_FDCFGSFuncSta_flg_ovrdval | internal | boolean | 0 | 1 | flg | N/A | 0
KOUTP_FDCFGSFuncSta_flg_maxval | internal | boolean | 0 | 1 | flg | N/A | 1
KOUTP_FDCFGSFuncSta_flg_minval | internal | boolean | 0 | 1 | flg | N/A | 0
KOUTP_THSysErrlampReq_flg_ovrdflg | internal | boolean | 0 | 1 | flg | N/A | 0
KOUTP_THSysErrlampReq_flg_ovrdval | internal | boolean | 0 | 1 | flg | N/A | 0
KOUTP_THSysErrlampReq_flg_maxval | internal | boolean | 0 | 1 | flg | N/A | 1
KOUTP_THSysErrlampReq_flg_minval | internal | boolean | 0 | 1 | flg | N/A | 0
KOUTP_sigCbnPTCPwrAct_W_ovrdflg | internal | boolean | 0 | 1 | flg | N/A | 0
KOUTP_sigCbnPTCPwrAct_W_ovrdval | internal | single | -65535 | 65535 | W | N/A | 0
KOUTP_sigCbnPTCPwrAct_W_maxval | internal | single | -65535 | 65535 | W | N/A | 10000
KOUTP_sigCbnPTCPwrAct_W_minval | internal | single | -65535 | 65535 | W | N/A | 0
KOUTP_LFBatWarn_flg_ovrdflg | internal | boolean | 0 | 1 | flg | N/A | 0
KOUTP_LFBatWarn_flg_ovrdval | internal | boolean | 0 | 1 | flg | N/A | 0
KOUTP_LFBatWarn_flg_maxval | internal | boolean | 0 | 1 | flg | N/A | 1
KOUTP_LFBatWarn_flg_minval | internal | boolean | 0 | 1 | flg | N/A | 0
KOUTP_RFBatWarn_flg_ovrdflg | internal | boolean | 0 | 1 | flg | N/A | 0
KOUTP_RFBatWarn_flg_ovrdval | internal | boolean | 0 | 1 | flg | N/A | 0
KOUTP_RFBatWarn_flg_maxval | internal | boolean | 0 | 1 | flg | N/A | 1
KOUTP_RFBatWarn_flg_minval | internal | boolean | 0 | 1 | flg | N/A | 0
KOUTP_LRBatWarn_flg_ovrdflg | internal | boolean | 0 | 1 | flg | N/A | 0
KOUTP_LRBatWarn_flg_ovrdval | internal | boolean | 0 | 1 | flg | N/A | 0
KOUTP_LRBatWarn_flg_maxval | internal | boolean | 0 | 1 | flg | N/A | 1
KOUTP_LRBatWarn_flg_minval | internal | boolean | 0 | 1 | flg | N/A | 0
KOUTP_RRBatWarn_flg_ovrdflg | internal | boolean | 0 | 1 | flg | N/A | 0
KOUTP_RRBatWarn_flg_ovrdval | internal | boolean | 0 | 1 | flg | N/A | 0
KOUTP_RRBatWarn_flg_maxval | internal | boolean | 0 | 1 | flg | N/A | 1
KOUTP_RRBatWarn_flg_minval | internal | boolean | 0 | 1 | flg | N/A | 0
KOUTP_LFWheelPress_raw8_ovrdflg | internal | boolean | 0 | 1 | flg | N/A | 0
KOUTP_LFWheelPress_raw8_ovrdval | internal | uint8 | 0 | 255 | enum | N/A | 0
KOUTP_LFWheelPress_raw8_maxval | internal | uint8 | 0 | 255 | raw8 | N/A | 255
KOUTP_LFWheelPress_raw8_minval | internal | uint8 | 0 | 255 | raw8 | N/A | 0
KOUTP_RFWheelPress_raw8_ovrdflg | internal | boolean | 0 | 1 | flg | N/A | 0
KOUTP_RFWheelPress_raw8_ovrdval | internal | uint8 | 0 | 255 | enum | N/A | 0
KOUTP_RFWheelPress_raw8_maxval | internal | uint8 | 0 | 255 | raw8 | N/A | 255
KOUTP_RFWheelPress_raw8_minval | internal | uint8 | 0 | 255 | raw8 | N/A | 0
KOUTP_LRWheelPress_raw8_ovrdflg | internal | boolean | 0 | 1 | flg | N/A | 0
KOUTP_LRWheelPress_raw8_ovrdval | internal | uint8 | 0 | 255 | enum | N/A | 0
KOUTP_LRWheelPress_raw8_maxval | internal | uint8 | 0 | 255 | raw8 | N/A | 255
KOUTP_LRWheelPress_raw8_minval | internal | uint8 | 0 | 255 | raw8 | N/A | 0
KOUTP_RRWheelPress_raw8_ovrdflg | internal | boolean | 0 | 1 | flg | N/A | 0
KOUTP_RRWheelPress_raw8_ovrdval | internal | uint8 | 0 | 255 | enum | N/A | 0
KOUTP_RRWheelPress_raw8_maxval | internal | uint8 | 0 | 255 | raw8 | N/A | 255
KOUTP_RRWheelPress_raw8_minval | internal | uint8 | 0 | 255 | raw8 | N/A | 0
KOUTP_LFWheelTemp_C_ovrdflg | internal | boolean | 0 | 1 | flg | N/A | 0
KOUTP_LFWheelTemp_C_ovrdval | internal | single | -65535 | 65535 | C | N/A | 0
KOUTP_LFWheelTemp_C_maxval | internal | single | -65535 | 65535 | C | N/A | 215
KOUTP_LFWheelTemp_C_minval | internal | single | -65535 | 65535 | C | N/A | -40
KOUTP_RFWheelTemp_C_ovrdflg | internal | boolean | 0 | 1 | flg | N/A | 0
KOUTP_RFWheelTemp_C_ovrdval | internal | single | -65535 | 65535 | C | N/A | 0
KOUTP_RFWheelTemp_C_maxval | internal | single | -65535 | 65535 | C | N/A | 215
KOUTP_RFWheelTemp_C_minval | internal | single | -65535 | 65535 | C | N/A | -40
KOUTP_LRWheelTemp_C_ovrdflg | internal | boolean | 0 | 1 | flg | N/A | 0
KOUTP_LRWheelTemp_C_ovrdval | internal | single | -65535 | 65535 | C | N/A | 0
KOUTP_LRWheelTemp_C_maxval | internal | single | -65535 | 65535 | C | N/A | 215
KOUTP_LRWheelTemp_C_minval | internal | single | -65535 | 65535 | C | N/A | -40
KOUTP_RRWheelTemp_C_ovrdflg | internal | boolean | 0 | 1 | flg | N/A | 0
KOUTP_RRWheelTemp_C_ovrdval | internal | single | -65535 | 65535 | C | N/A | 0
KOUTP_RRWheelTemp_C_maxval | internal | single | -65535 | 65535 | C | N/A | 215
KOUTP_RRWheelTemp_C_minval | internal | single | -65535 | 65535 | C | N/A | -40
KOUTP_LFSensorFail_flg_ovrdflg | internal | boolean | 0 | 1 | flg | N/A | 0
KOUTP_LFSensorFail_flg_ovrdval | internal | boolean | 0 | 1 | flg | N/A | 0
KOUTP_LFSensorFail_flg_maxval | internal | boolean | 0 | 1 | flg | N/A | 1
KOUTP_LFSensorFail_flg_minval | internal | boolean | 0 | 1 | flg | N/A | 0
KOUTP_RFSensorFail_flg_ovrdflg | internal | boolean | 0 | 1 | flg | N/A | 0
KOUTP_RFSensorFail_flg_ovrdval | internal | boolean | 0 | 1 | flg | N/A | 0
KOUTP_RFSensorFail_flg_maxval | internal | boolean | 0 | 1 | flg | N/A | 1
KOUTP_RFSensorFail_flg_minval | internal | boolean | 0 | 1 | flg | N/A | 0
KOUTP_LRSensorFail_flg_ovrdflg | internal | boolean | 0 | 1 | flg | N/A | 0
KOUTP_LRSensorFail_flg_ovrdval | internal | boolean | 0 | 1 | flg | N/A | 0
KOUTP_LRSensorFail_flg_maxval | internal | boolean | 0 | 1 | flg | N/A | 1
KOUTP_LRSensorFail_flg_minval | internal | boolean | 0 | 1 | flg | N/A | 0
KOUTP_RRSensorFail_flg_ovrdflg | internal | boolean | 0 | 1 | flg | N/A | 0
KOUTP_RRSensorFail_flg_ovrdval | internal | boolean | 0 | 1 | flg | N/A | 0
KOUTP_RRSensorFail_flg_maxval | internal | boolean | 0 | 1 | flg | N/A | 1
KOUTP_RRSensorFail_flg_minval | internal | boolean | 0 | 1 | flg | N/A | 0
KOUTP_LFWheelDebug_flg_ovrdflg | internal | boolean | 0 | 1 | flg | N/A | 0
KOUTP_LFWheelDebug_flg_ovrdval | internal | boolean | 0 | 1 | flg | N/A | 0
KOUTP_LFWheelDebug_flg_maxval | internal | boolean | 0 | 1 | flg | N/A | 1
KOUTP_LFWheelDebug_flg_minval | internal | boolean | 0 | 1 | flg | N/A | 0
KOUTP_LRWheelDebug_flg_ovrdflg | internal | boolean | 0 | 1 | flg | N/A | 0
KOUTP_LRWheelDebug_flg_ovrdval | internal | boolean | 0 | 1 | flg | N/A | 0
KOUTP_LRWheelDebug_flg_maxval | internal | boolean | 0 | 1 | flg | N/A | 1
KOUTP_LRWheelDebug_flg_minval | internal | boolean | 0 | 1 | flg | N/A | 0
KOUTP_RFWheelDebug_flg_ovrdflg | internal | boolean | 0 | 1 | flg | N/A | 0
KOUTP_RFWheelDebug_flg_ovrdval | internal | boolean | 0 | 1 | flg | N/A | 0
KOUTP_RFWheelDebug_flg_maxval | internal | boolean | 0 | 1 | flg | N/A | 1
KOUTP_RFWheelDebug_flg_minval | internal | boolean | 0 | 1 | flg | N/A | 0
KOUTP_RRWheelDebug_flg_ovrdflg | internal | boolean | 0 | 1 | flg | N/A | 0
KOUTP_RRWheelDebug_flg_ovrdval | internal | boolean | 0 | 1 | flg | N/A | 0
KOUTP_RRWheelDebug_flg_maxval | internal | boolean | 0 | 1 | flg | N/A | 1
KOUTP_RRWheelDebug_flg_minval | internal | boolean | 0 | 1 | flg | N/A | 0
KOUTP_TPMSResButtAllow_flg_ovrdflg | internal | boolean | 0 | 1 | flg | N/A | 0
KOUTP_TPMSResButtAllow_flg_ovrdval | internal | boolean | 0 | 1 | flg | N/A | 0
KOUTP_TPMSResButtAllow_flg_maxval | internal | boolean | 0 | 1 | flg | N/A | 1
KOUTP_TPMSResButtAllow_flg_minval | internal | boolean | 0 | 1 | flg | N/A | 0
KOUTP_TPMSCaliButtAllow_flg_ovrdflg | internal | boolean | 0 | 1 | flg | N/A | 0
KOUTP_TPMSCaliButtAllow_flg_ovrdval | internal | boolean | 0 | 1 | flg | N/A | 0
KOUTP_TPMSCaliButtAllow_flg_maxval | internal | boolean | 0 | 1 | flg | N/A | 1
KOUTP_TPMSCaliButtAllow_flg_minval | internal | boolean | 0 | 1 | flg | N/A | 0
KOUTP_LFPressIndi_enum_ovrdflg | internal | boolean | 0 | 1 | flg | N/A | 0
KOUTP_LFPressIndi_enum_ovrdval | internal | uint8 | 0 | 255 | enum | N/A | 0
KOUTP_LFPressIndi_enum_maxval | internal | uint8 | 0 | 255 | enum | N/A | 4
KOUTP_LFPressIndi_enum_minval | internal | uint8 | 0 | 255 | enum | N/A | 0
KOUTP_RFPressIndi_enum_ovrdflg | internal | boolean | 0 | 1 | flg | N/A | 0
KOUTP_RFPressIndi_enum_ovrdval | internal | uint8 | 0 | 255 | enum | N/A | 0
KOUTP_RFPressIndi_enum_maxval | internal | uint8 | 0 | 255 | enum | N/A | 4
KOUTP_RFPressIndi_enum_minval | internal | uint8 | 0 | 255 | enum | N/A | 0
KOUTP_LRPressIndi_enum_ovrdflg | internal | boolean | 0 | 1 | flg | N/A | 0
KOUTP_LRPressIndi_enum_ovrdval | internal | uint8 | 0 | 255 | enum | N/A | 0
KOUTP_LRPressIndi_enum_maxval | internal | uint8 | 0 | 255 | enum | N/A | 4
KOUTP_LRPressIndi_enum_minval | internal | uint8 | 0 | 255 | enum | N/A | 0
KOUTP_RRPressIndi_enum_ovrdflg | internal | boolean | 0 | 1 | flg | N/A | 0
KOUTP_RRPressIndi_enum_ovrdval | internal | uint8 | 0 | 255 | enum | N/A | 0
KOUTP_RRPressIndi_enum_maxval | internal | uint8 | 0 | 255 | enum | N/A | 4
KOUTP_RRPressIndi_enum_minval | internal | uint8 | 0 | 255 | enum | N/A | 0
KOUTP_TPMSWarnIndi_enum_ovrdflg | internal | boolean | 0 | 1 | flg | N/A | 0
KOUTP_TPMSWarnIndi_enum_ovrdval | internal | uint8 | 0 | 255 | enum | N/A | 0
KOUTP_TPMSWarnIndi_enum_maxval | internal | uint8 | 0 | 255 | enum | N/A | 3
KOUTP_TPMSWarnIndi_enum_minval | internal | uint8 | 0 | 255 | enum | N/A | 0
KOUTP_LFWheelTmpIndi_flg_ovrdflg | internal | boolean | 0 | 1 | flg | N/A | 0
KOUTP_LFWheelTmpIndi_flg_ovrdval | internal | boolean | 0 | 1 | flg | N/A | 0
KOUTP_LFWheelTmpIndi_flg_maxval | internal | boolean | 0 | 1 | flg | N/A | 1
KOUTP_LFWheelTmpIndi_flg_minval | internal | boolean | 0 | 1 | flg | N/A | 0
KOUTP_RFWheelTmpIndi_flg_ovrdflg | internal | boolean | 0 | 1 | flg | N/A | 0
KOUTP_RFWheelTmpIndi_flg_ovrdval | internal | boolean | 0 | 1 | flg | N/A | 0
KOUTP_RFWheelTmpIndi_flg_maxval | internal | boolean | 0 | 1 | flg | N/A | 1
KOUTP_RFWheelTmpIndi_flg_minval | internal | boolean | 0 | 1 | flg | N/A | 0
KOUTP_LRWheelTmpIndi_flg_ovrdflg | internal | boolean | 0 | 1 | flg | N/A | 0
KOUTP_LRWheelTmpIndi_flg_ovrdval | internal | boolean | 0 | 1 | flg | N/A | 0
KOUTP_LRWheelTmpIndi_flg_maxval | internal | boolean | 0 | 1 | flg | N/A | 1
KOUTP_LRWheelTmpIndi_flg_minval | internal | boolean | 0 | 1 | flg | N/A | 0
KOUTP_RRWheelTmpIndi_flg_ovrdflg | internal | boolean | 0 | 1 | flg | N/A | 0
KOUTP_RRWheelTmpIndi_flg_ovrdval | internal | boolean | 0 | 1 | flg | N/A | 0
KOUTP_RRWheelTmpIndi_flg_maxval | internal | boolean | 0 | 1 | flg | N/A | 1
KOUTP_RRWheelTmpIndi_flg_minval | internal | boolean | 0 | 1 | flg | N/A | 0
KOUTP_LFWheelPSW_raw8_ovrdflg | internal | boolean | 0 | 1 | flg | N/A | 0
KOUTP_LFWheelPSW_raw8_ovrdval | internal | uint8 | 0 | 255 | enum | N/A | 0
KOUTP_LFWheelPSW_raw8_maxval | internal | uint8 | 0 | 255 | raw8 | N/A | 200
KOUTP_LFWheelPSW_raw8_minval | internal | uint8 | 0 | 255 | raw8 | N/A | 0
KOUTP_LRWheelPSW_raw8_ovrdflg | internal | boolean | 0 | 1 | flg | N/A | 0
KOUTP_LRWheelPSW_raw8_ovrdval | internal | uint8 | 0 | 255 | enum | N/A | 0
KOUTP_LRWheelPSW_raw8_maxval | internal | uint8 | 0 | 255 | raw8 | N/A | 200
KOUTP_LRWheelPSW_raw8_minval | internal | uint8 | 0 | 255 | raw8 | N/A | 0
KOUTP_RFWheelPSW_raw8_ovrdflg | internal | boolean | 0 | 1 | flg | N/A | 0
KOUTP_RFWheelPSW_raw8_ovrdval | internal | uint8 | 0 | 255 | enum | N/A | 0
KOUTP_RFWheelPSW_raw8_maxval | internal | uint8 | 0 | 255 | raw8 | N/A | 200
KOUTP_RFWheelPSW_raw8_minval | internal | uint8 | 0 | 255 | raw8 | N/A | 0
KOUTP_RRWheelPSW_raw8_ovrdflg | internal | boolean | 0 | 1 | flg | N/A | 0
KOUTP_RRWheelPSW_raw8_ovrdval | internal | uint8 | 0 | 255 | enum | N/A | 0
KOUTP_RRWheelPSW_raw8_maxval | internal | uint8 | 0 | 255 | raw8 | N/A | 200
KOUTP_RRWheelPSW_raw8_minval | internal | uint8 | 0 | 255 | raw8 | N/A | 0
KOUTP_CWheelTips_enum_ovrdflg | internal | boolean | 0 | 1 | flg | N/A | 0
KOUTP_CWheelTips_enum_ovrdval | internal | uint8 | 0 | 255 | enum | N/A | 0
KOUTP_CWheelTips_enum_maxval | internal | uint8 | 0 | 255 | enum | N/A | 3
KOUTP_CWheelTips_enum_minval | internal | uint8 | 0 | 255 | enum | N/A | 0
KOUTP_AutoLTips_enum_ovrdflg | internal | boolean | 0 | 1 | flg | N/A | 0
KOUTP_AutoLTips_enum_ovrdval | internal | uint8 | 0 | 255 | enum | N/A | 0
KOUTP_AutoLTips_enum_maxval | internal | uint8 | 0 | 255 | enum | N/A | 3
KOUTP_AutoLTips_enum_minval | internal | uint8 | 0 | 255 | enum | N/A | 0
KOUTP_LFSensorMode_flg_ovrdflg | internal | boolean | 0 | 1 | flg | N/A | 0
KOUTP_LFSensorMode_flg_ovrdval | internal | boolean | 0 | 1 | flg | N/A | 0
KOUTP_LFSensorMode_flg_maxval | internal | boolean | 0 | 1 | flg | N/A | 1
KOUTP_LFSensorMode_flg_minval | internal | boolean | 0 | 1 | flg | N/A | 0
KOUTP_RFSensorMode_flg_ovrdflg | internal | boolean | 0 | 1 | flg | N/A | 0
KOUTP_RFSensorMode_flg_ovrdval | internal | boolean | 0 | 1 | flg | N/A | 0
KOUTP_RFSensorMode_flg_maxval | internal | boolean | 0 | 1 | flg | N/A | 1
KOUTP_RFSensorMode_flg_minval | internal | boolean | 0 | 1 | flg | N/A | 0
KOUTP_LRSensorMode_flg_ovrdflg | internal | boolean | 0 | 1 | flg | N/A | 0
KOUTP_LRSensorMode_flg_ovrdval | internal | boolean | 0 | 1 | flg | N/A | 0
KOUTP_LRSensorMode_flg_maxval | internal | boolean | 0 | 1 | flg | N/A | 1
KOUTP_LRSensorMode_flg_minval | internal | boolean | 0 | 1 | flg | N/A | 0
KOUTP_RRSensorMode_flg_ovrdflg | internal | boolean | 0 | 1 | flg | N/A | 0
KOUTP_RRSensorMode_flg_ovrdval | internal | boolean | 0 | 1 | flg | N/A | 0
KOUTP_RRSensorMode_flg_maxval | internal | boolean | 0 | 1 | flg | N/A | 1
KOUTP_RRSensorMode_flg_minval | internal | boolean | 0 | 1 | flg | N/A | 0
KOUTP_S1ID_raw32_ovrdflg | internal | boolean | 0 | 1 | flg | N/A | 0
KOUTP_S1ID_raw32_ovrdval | internal | uint32 | 0 | 4294967295 | raw32 | N/A | 0
KOUTP_S1ID_raw32_maxval | internal | uint32 | 0 | 4294967295 | raw32 | N/A | 4294967295
KOUTP_S1ID_raw32_minval | internal | uint32 | 0 | 4294967295 | raw32 | N/A | 0
KOUTP_S2ID_raw32_ovrdflg | internal | boolean | 0 | 1 | flg | N/A | 0
KOUTP_S2ID_raw32_ovrdval | internal | uint32 | 0 | 4294967295 | raw32 | N/A | 0
KOUTP_S2ID_raw32_maxval | internal | uint32 | 0 | 4294967295 | raw32 | N/A | 4294967295
KOUTP_S2ID_raw32_minval | internal | uint32 | 0 | 4294967295 | raw32 | N/A | 0
KOUTP_S3ID_raw32_ovrdflg | internal | boolean | 0 | 1 | flg | N/A | 0
KOUTP_S3ID_raw32_ovrdval | internal | uint32 | 0 | 4294967295 | raw32 | N/A | 0
KOUTP_S3ID_raw32_maxval | internal | uint32 | 0 | 4294967295 | raw32 | N/A | 4294967295
KOUTP_S3ID_raw32_minval | internal | uint32 | 0 | 4294967295 | raw32 | N/A | 0
KOUTP_S4ID_raw32_ovrdflg | internal | boolean | 0 | 1 | flg | N/A | 0
KOUTP_S4ID_raw32_ovrdval | internal | uint32 | 0 | 4294967295 | raw32 | N/A | 0
KOUTP_S4ID_raw32_maxval | internal | uint32 | 0 | 4294967295 | raw32 | N/A | 4294967295
KOUTP_S4ID_raw32_minval | internal | uint32 | 0 | 4294967295 | raw32 | N/A | 0
KOUTP_S1L_enum_ovrdflg | internal | boolean | 0 | 1 | flg | N/A | 0
KOUTP_S1L_enum_ovrdval | internal | uint8 | 0 | 255 | enum | N/A | 0
KOUTP_S1L_enum_maxval | internal | uint8 | 0 | 255 | enum | N/A | 5
KOUTP_S1L_enum_minval | internal | uint8 | 0 | 255 | enum | N/A | 0
KOUTP_S2L_enum_ovrdflg | internal | boolean | 0 | 1 | flg | N/A | 0
KOUTP_S2L_enum_ovrdval | internal | uint8 | 0 | 255 | enum | N/A | 0
KOUTP_S2L_enum_maxval | internal | uint8 | 0 | 255 | enum | N/A | 5
KOUTP_S2L_enum_minval | internal | uint8 | 0 | 255 | enum | N/A | 0
KOUTP_S3L_enum_ovrdflg | internal | boolean | 0 | 1 | flg | N/A | 0
KOUTP_S3L_enum_ovrdval | internal | uint8 | 0 | 255 | enum | N/A | 0
KOUTP_S3L_enum_maxval | internal | uint8 | 0 | 255 | enum | N/A | 5
KOUTP_S3L_enum_minval | internal | uint8 | 0 | 255 | enum | N/A | 0
KOUTP_S4L_enum_ovrdflg | internal | boolean | 0 | 1 | flg | N/A | 0
KOUTP_S4L_enum_ovrdval | internal | uint8 | 0 | 255 | enum | N/A | 0
KOUTP_S4L_enum_maxval | internal | uint8 | 0 | 255 | enum | N/A | 5
KOUTP_S4L_enum_minval | internal | uint8 | 0 | 255 | enum | N/A | 0
KOUTP_ALFin_flg_ovrdflg | internal | boolean | 0 | 1 | flg | N/A | 0
KOUTP_ALFin_flg_ovrdval | internal | boolean | 0 | 1 | flg | N/A | 0
KOUTP_ALFin_flg_maxval | internal | boolean | 0 | 1 | flg | N/A | 1
KOUTP_ALFin_flg_minval | internal | boolean | 0 | 1 | flg | N/A | 0
KOUTP_LFP20_raw8_ovrdflg | internal | boolean | 0 | 1 | flg | N/A | 0
KOUTP_LFP20_raw8_ovrdval | internal | uint8 | 0 | 255 | enum | N/A | 0
KOUTP_LFP20_raw8_maxval | internal | uint8 | 0 | 255 | raw | N/A | 255
KOUTP_LFP20_raw8_minval | internal | uint8 | 0 | 255 | raw | N/A | 0
KOUTP_RFP20_raw8_ovrdflg | internal | boolean | 0 | 1 | flg | N/A | 0
KOUTP_RFP20_raw8_ovrdval | internal | uint8 | 0 | 255 | enum | N/A | 0
KOUTP_RFP20_raw8_maxval | internal | uint8 | 0 | 255 | raw | N/A | 255
KOUTP_RFP20_raw8_minval | internal | uint8 | 0 | 255 | raw | N/A | 0
KOUTP_LRP20_raw8_ovrdflg | internal | boolean | 0 | 1 | flg | N/A | 0
KOUTP_LRP20_raw8_ovrdval | internal | uint8 | 0 | 255 | enum | N/A | 0
KOUTP_LRP20_raw8_maxval | internal | uint8 | 0 | 255 | raw | N/A | 255
KOUTP_LRP20_raw8_minval | internal | uint8 | 0 | 255 | raw | N/A | 0
KOUTP_RRP20_raw8_ovrdflg | internal | boolean | 0 | 1 | flg | N/A | 0
KOUTP_RRP20_raw8_ovrdval | internal | uint8 | 0 | 255 | enum | N/A | 0
KOUTP_RRP20_raw8_maxval | internal | uint8 | 0 | 255 | raw | N/A | 255
KOUTP_RRP20_raw8_minval | internal | uint8 | 0 | 255 | raw | N/A | 0
KOUTP_FAT_flg_ovrdflg | internal | boolean | 0 | 1 | flg | N/A | 0
KOUTP_FAT_flg_ovrdval | internal | boolean | 0 | 1 | flg | N/A | 0
KOUTP_FAT_flg_maxval | internal | boolean | 0 | 1 | flg | N/A | 1
KOUTP_FAT_flg_minval | internal | boolean | 0 | 1 | flg | N/A | 0
KOUTP_IDin_raw32_ovrdflg | internal | boolean | 0 | 1 | flg | N/A | 0
KOUTP_IDin_raw32_ovrdval | internal | uint32 | 0 | 4294967295 | raw32 | N/A | 0
KOUTP_IDin_raw32_maxval | internal | uint32 | 0 | 4294967295 | raw32 | N/A | 4294967295
KOUTP_IDin_raw32_minval | internal | uint32 | 0 | 4294967295 | raw32 | N/A | 0
KOUTP_S1WheelDebugALTU_pct_ovrdflg | internal | boolean | 0 | 1 | flg | N/A | 0
KOUTP_S1WheelDebugALTU_pct_ovrdval | internal | single | -65535 | 65535 | pct | N/A | 0
KOUTP_S1WheelDebugALTU_pct_maxval | internal | single | -65535 | 65535 | pct | N/A | 100
KOUTP_S1WheelDebugALTU_pct_minval | internal | single | -65535 | 65535 | pct | N/A | 0
KOUTP_S2WheelDebugALTU_pct_ovrdflg | internal | boolean | 0 | 1 | flg | N/A | 0
KOUTP_S2WheelDebugALTU_pct_ovrdval | internal | single | -65535 | 65535 | pct | N/A | 0
KOUTP_S2WheelDebugALTU_pct_maxval | internal | single | -65535 | 65535 | pct | N/A | 100
KOUTP_S2WheelDebugALTU_pct_minval | internal | single | -65535 | 65535 | pct | N/A | 0
KOUTP_S3WheelDebugALTU_pct_ovrdflg | internal | boolean | 0 | 1 | flg | N/A | 0
KOUTP_S3WheelDebugALTU_pct_ovrdval | internal | single | -65535 | 65535 | pct | N/A | 0
KOUTP_S3WheelDebugALTU_pct_maxval | internal | single | -65535 | 65535 | pct | N/A | 100
KOUTP_S3WheelDebugALTU_pct_minval | internal | single | -65535 | 65535 | pct | N/A | 0
KOUTP_S4WheelDebugALTU_pct_ovrdflg | internal | boolean | 0 | 1 | flg | N/A | 0
KOUTP_S4WheelDebugALTU_pct_ovrdval | internal | single | -65535 | 65535 | pct | N/A | 0
KOUTP_S4WheelDebugALTU_pct_maxval | internal | single | -65535 | 65535 | pct | N/A | 100
KOUTP_S4WheelDebugALTU_pct_minval | internal | single | -65535 | 65535 | pct | N/A | 0
KOUTP_ID1messageALTU_raw8_ovrdflg | internal | boolean | 0 | 1 | flg | N/A | 0
KOUTP_ID1messageALTU_raw8_ovrdval | internal | uint8 | 0 | 255 | enum | N/A | 0
KOUTP_ID1messageALTU_raw8_maxval | internal | uint8 | 0 | 255 | raw | N/A | 255
KOUTP_ID1messageALTU_raw8_minval | internal | uint8 | 0 | 255 | raw | N/A | 0
KOUTP_ID2messageALTU_raw8_ovrdflg | internal | boolean | 0 | 1 | flg | N/A | 0
KOUTP_ID2messageALTU_raw8_ovrdval | internal | uint8 | 0 | 255 | enum | N/A | 0
KOUTP_ID2messageALTU_raw8_maxval | internal | uint8 | 0 | 255 | raw | N/A | 255
KOUTP_ID2messageALTU_raw8_minval | internal | uint8 | 0 | 255 | raw | N/A | 0
KOUTP_ID3messageALTU_raw8_ovrdflg | internal | boolean | 0 | 1 | flg | N/A | 0
KOUTP_ID3messageALTU_raw8_ovrdval | internal | uint8 | 0 | 255 | enum | N/A | 0
KOUTP_ID3messageALTU_raw8_maxval | internal | uint8 | 0 | 255 | raw | N/A | 255
KOUTP_ID3messageALTU_raw8_minval | internal | uint8 | 0 | 255 | raw | N/A | 0
KOUTP_ID4messageALTU_raw8_ovrdflg | internal | boolean | 0 | 1 | flg | N/A | 0
KOUTP_ID4messageALTU_raw8_ovrdval | internal | uint8 | 0 | 255 | enum | N/A | 0
KOUTP_ID4messageALTU_raw8_maxval | internal | uint8 | 0 | 255 | raw | N/A | 255
KOUTP_ID4messageALTU_raw8_minval | internal | uint8 | 0 | 255 | raw | N/A | 0
KOUTP_Chkfin_flg_ovrdflg | internal | boolean | 0 | 1 | flg | N/A | 0
KOUTP_Chkfin_flg_ovrdval | internal | boolean | 0 | 1 | flg | N/A | 0
KOUTP_Chkfin_flg_maxval | internal | boolean | 0 | 1 | flg | N/A | 1
KOUTP_Chkfin_flg_minval | internal | boolean | 0 | 1 | flg | N/A | 0
KOUTP_SetIDLoc_flg_ovrdflg | internal | boolean | 0 | 1 | flg | N/A | 0
KOUTP_SetIDLoc_flg_ovrdval | internal | boolean | 0 | 1 | flg | N/A | 0
KOUTP_SetIDLoc_flg_maxval | internal | boolean | 0 | 1 | flg | N/A | 1
KOUTP_SetIDLoc_flg_minval | internal | boolean | 0 | 1 | flg | N/A | 0
KOUTP_TPMSStorge_flg_ovrdflg | internal | boolean | 0 | 1 | flg | N/A | 0
KOUTP_TPMSStorge_flg_ovrdval | internal | boolean | 0 | 1 | flg | N/A | 0
KOUTP_TPMSStorge_flg_maxval | internal | boolean | 0 | 1 | flg | N/A | 1
KOUTP_TPMSStorge_flg_minval | internal | boolean | 0 | 1 | flg | N/A | 0
KOUTP_ChkStorge_flg_ovrdflg | internal | boolean | 0 | 1 | flg | N/A | 0
KOUTP_ChkStorge_flg_ovrdval | internal | boolean | 0 | 1 | flg | N/A | 0
KOUTP_ChkStorge_flg_maxval | internal | boolean | 0 | 1 | flg | N/A | 1
KOUTP_ChkStorge_flg_minval | internal | boolean | 0 | 1 | flg | N/A | 0
KOUTP_TPMSResButt_flg_ovrdflg | internal | boolean | 0 | 1 | flg | N/A | 0
KOUTP_TPMSResButt_flg_ovrdval | internal | boolean | 0 | 1 | flg | N/A | 0
KOUTP_TPMSResButt_flg_maxval | internal | boolean | 0 | 1 | flg | N/A | 1
KOUTP_TPMSResButt_flg_minval | internal | boolean | 0 | 1 | flg | N/A | 0
KOUTP_LFPindi_enum_ovrdflg | internal | boolean | 0 | 1 | flg | N/A | 0
KOUTP_LFPindi_enum_ovrdval | internal | uint8 | 0 | 255 | enum | N/A | 0
KOUTP_LFPindi_enum_maxval | internal | uint8 | 0 | 255 | enum | N/A | 3
KOUTP_LFPindi_enum_minval | internal | uint8 | 0 | 255 | enum | N/A | 0
KOUTP_RFPind_enum_ovrdflg | internal | boolean | 0 | 1 | flg | N/A | 0
KOUTP_RFPind_enum_ovrdval | internal | uint8 | 0 | 255 | enum | N/A | 0
KOUTP_RFPind_enum_maxval | internal | uint8 | 0 | 255 | enum | N/A | 3
KOUTP_RFPind_enum_minval | internal | uint8 | 0 | 255 | enum | N/A | 0
KOUTP_LRPindi_enum_ovrdflg | internal | boolean | 0 | 1 | flg | N/A | 0
KOUTP_LRPindi_enum_ovrdval | internal | uint8 | 0 | 255 | enum | N/A | 0
KOUTP_LRPindi_enum_maxval | internal | uint8 | 0 | 255 | enum | N/A | 3
KOUTP_LRPindi_enum_minval | internal | uint8 | 0 | 255 | enum | N/A | 0
KOUTP_RRPindi_enum_ovrdflg | internal | boolean | 0 | 1 | flg | N/A | 0
KOUTP_RRPindi_enum_ovrdval | internal | uint8 | 0 | 255 | enum | N/A | 0
KOUTP_RRPindi_enum_maxval | internal | uint8 | 0 | 255 | enum | N/A | 3
KOUTP_RRPindi_enum_minval | internal | uint8 | 0 | 255 | enum | N/A | 0
KOUTP_WriteChkLFID_raw_ovrdflg | internal | boolean | 0 | 1 | flg | N/A | 0
KOUTP_WriteChkLFID_raw_ovrdval | internal | uint32 | 0 | 4294967295 | raw | N/A | 0
KOUTP_WriteChkLFID_raw_maxval | internal | uint32 | 0 | 4294967295 | raw32 | N/A | 4294967295
KOUTP_WriteChkLFID_raw_minval | internal | uint32 | 0 | 4294967295 | raw32 | N/A | 0
KOUTP_WriteChkRFID_raw_ovrdflg | internal | boolean | 0 | 1 | flg | N/A | 0
KOUTP_WriteChkRFID_raw_ovrdval | internal | uint32 | 0 | 4294967295 | raw | N/A | 0
KOUTP_WriteChkRFID_raw_maxval | internal | uint32 | 0 | 4294967295 | raw32 | N/A | 4294967295
KOUTP_WriteChkRFID_raw_minval | internal | uint32 | 0 | 4294967295 | raw32 | N/A | 0
KOUTP_WriteChkLRID_raw_ovrdflg | internal | boolean | 0 | 1 | flg | N/A | 0
KOUTP_WriteChkLRID_raw_ovrdval | internal | uint32 | 0 | 4294967295 | raw | N/A | 0
KOUTP_WriteChkLRID_raw_maxval | internal | uint32 | 0 | 4294967295 | raw32 | N/A | 4294967295
KOUTP_WriteChkLRID_raw_minval | internal | uint32 | 0 | 4294967295 | raw32 | N/A | 0
KOUTP_WriteChkRRID_raw_ovrdflg | internal | boolean | 0 | 1 | flg | N/A | 0
KOUTP_WriteChkRRID_raw_ovrdval | internal | uint32 | 0 | 4294967295 | raw | N/A | 0
KOUTP_WriteChkRRID_raw_maxval | internal | uint32 | 0 | 4294967295 | raw32 | N/A | 4294967295
KOUTP_WriteChkRRID_raw_minval | internal | uint32 | 0 | 4294967295 | raw32 | N/A | 0
KOUTP_WriteChkfinLFID_raw_ovrdflg | internal | boolean | 0 | 1 | flg | N/A | 0
KOUTP_WriteChkfinLFID_raw_ovrdval | internal | uint32 | 0 | 4294967295 | raw | N/A | 0
KOUTP_WriteChkfinLFID_raw_maxval | internal | uint32 | 0 | 4294967295 | raw32 | N/A | 4294967295
KOUTP_WriteChkfinLFID_raw_minval | internal | uint32 | 0 | 4294967295 | raw32 | N/A | 0
KOUTP_WriteChkfinRFID_raw_ovrdflg | internal | boolean | 0 | 1 | flg | N/A | 0
KOUTP_WriteChkfinRFID_raw_ovrdval | internal | uint32 | 0 | 4294967295 | raw | N/A | 0
KOUTP_WriteChkfinRFID_raw_maxval | internal | uint32 | 0 | 4294967295 | raw32 | N/A | 4294967295
KOUTP_WriteChkfinRFID_raw_minval | internal | uint32 | 0 | 4294967295 | raw32 | N/A | 0
KOUTP_WriteChkfinLRID_raw_ovrdflg | internal | boolean | 0 | 1 | flg | N/A | 0
KOUTP_WriteChkfinLRID_raw_ovrdval | internal | uint32 | 0 | 4294967295 | raw | N/A | 0
KOUTP_WriteChkfinLRID_raw_maxval | internal | uint32 | 0 | 4294967295 | raw32 | N/A | 4294967295
KOUTP_WriteChkfinLRID_raw_minval | internal | uint32 | 0 | 4294967295 | raw32 | N/A | 0
KOUTP_WriteChkfinRRID_raw_ovrdflg | internal | boolean | 0 | 1 | flg | N/A | 0
KOUTP_WriteChkfinRRID_raw_ovrdval | internal | uint32 | 0 | 4294967295 | raw | N/A | 0
KOUTP_WriteChkfinRRID_raw_maxval | internal | uint32 | 0 | 4294967295 | raw32 | N/A | 4294967295
KOUTP_WriteChkfinRRID_raw_minval | internal | uint32 | 0 | 4294967295 | raw32 | N/A | 0
KOUTP_Flashchkdatavalid_enum_ovrdflg | internal | boolean | 0 | 1 | flg | N/A | 0
KOUTP_Flashchkdatavalid_enum_ovrdval | internal | uint8 | 0 | 255 | enum | N/A | 0
KOUTP_Flashchkdatavalid_enum_maxval | internal | uint8 | 0 | 255 | enum | N/A | 255
KOUTP_Flashchkdatavalid_enum_minval | internal | uint8 | 0 | 255 | enum | N/A | 0
KOUTP_Flashdatavalid_enum_ovrdflg | internal | boolean | 0 | 1 | flg | N/A | 0
KOUTP_Flashdatavalid_enum_ovrdval | internal | uint8 | 0 | 255 | enum | N/A | 0
KOUTP_Flashdatavalid_enum_maxval | internal | uint8 | 0 | 255 | enum | N/A | 255
KOUTP_Flashdatavalid_enum_minval | internal | uint8 | 0 | 255 | enum | N/A | 0
KOUTP_unlearnSfali_flg_ovrdflg | internal | boolean | 0 | 1 | flg | N/A | 0
KOUTP_unlearnSfali_flg_ovrdval | internal | boolean | 0 | 1 | flg | N/A | 0
KOUTP_unlearnSfali_flg_maxval | internal | boolean | 0 | 1 | flg | N/A | 1
KOUTP_unlearnSfali_flg_minval | internal | boolean | 0 | 1 | flg | N/A | 0
KOUTP_unlearnSfailvalid_enum_ovrdflg | internal | boolean | 0 | 1 | flg | N/A | 0
KOUTP_unlearnSfailvalid_enum_ovrdval | internal | uint8 | 0 | 255 | enum | N/A | 0
KOUTP_unlearnSfailvalid_enum_maxval | internal | uint8 | 0 | 255 | enum | N/A | 255
KOUTP_unlearnSfailvalid_enum_minval | internal | uint8 | 0 | 255 | enum | N/A | 0
KOUTP_Prepresstempvalid_enum_ovrdflg | internal | boolean | 0 | 1 | flg | N/A | 0
KOUTP_Prepresstempvalid_enum_ovrdval | internal | uint8 | 0 | 255 | enum | N/A | 0
KOUTP_Prepresstempvalid_enum_maxval | internal | uint8 | 0 | 255 | enum | N/A | 255
KOUTP_Prepresstempvalid_enum_minval | internal | uint8 | 0 | 255 | enum | N/A | 0
KOUTP_FlashS1ID_raw_ovrdflg | internal | boolean | 0 | 1 | flg | N/A | 0
KOUTP_FlashS1ID_raw_ovrdval | internal | uint32 | 0 | 4294967295 | raw | N/A | 0
KOUTP_FlashS1ID_raw_maxval | internal | uint32 | 0 | 4294967295 | raw32 | N/A | 4294967295
KOUTP_FlashS1ID_raw_minval | internal | uint32 | 0 | 4294967295 | raw32 | N/A | 0
KOUTP_FlashS2ID_raw_ovrdflg | internal | boolean | 0 | 1 | flg | N/A | 0
KOUTP_FlashS2ID_raw_ovrdval | internal | uint32 | 0 | 4294967295 | raw | N/A | 0
KOUTP_FlashS2ID_raw_maxval | internal | uint32 | 0 | 4294967295 | raw32 | N/A | 4294967295
KOUTP_FlashS2ID_raw_minval | internal | uint32 | 0 | 4294967295 | raw32 | N/A | 0
KOUTP_FlashS3ID_raw_ovrdflg | internal | boolean | 0 | 1 | flg | N/A | 0
KOUTP_FlashS3ID_raw_ovrdval | internal | uint32 | 0 | 4294967295 | raw | N/A | 0
KOUTP_FlashS3ID_raw_maxval | internal | uint32 | 0 | 4294967295 | raw32 | N/A | 4294967295
KOUTP_FlashS3ID_raw_minval | internal | uint32 | 0 | 4294967295 | raw32 | N/A | 0
KOUTP_FlashS4ID_raw_ovrdflg | internal | boolean | 0 | 1 | flg | N/A | 0
KOUTP_FlashS4ID_raw_ovrdval | internal | uint32 | 0 | 4294967295 | raw | N/A | 0
KOUTP_FlashS4ID_raw_maxval | internal | uint32 | 0 | 4294967295 | raw32 | N/A | 4294967295
KOUTP_FlashS4ID_raw_minval | internal | uint32 | 0 | 4294967295 | raw32 | N/A | 0
KOUTP_FlashIDvalid_enum_ovrdflg | internal | boolean | 0 | 1 | flg | N/A | 0
KOUTP_FlashIDvalid_enum_ovrdval | internal | uint8 | 0 | 255 | enum | N/A | 0
KOUTP_FlashIDvalid_enum_maxval | internal | uint8 | 0 | 255 | enum | N/A | 255
KOUTP_FlashIDvalid_enum_minval | internal | uint8 | 0 | 255 | enum | N/A | 0
KOUTP_WritingCnt_enum_ovrdflg | internal | boolean | 0 | 1 | flg | N/A | 0
KOUTP_WritingCnt_enum_ovrdval | internal | uint8 | 0 | 255 | enum | N/A | 0
KOUTP_WritingCnt_enum_maxval | internal | uint8 | 0 | 255 | enum | N/A | 255
KOUTP_WritingCnt_enum_minval | internal | uint8 | 0 | 255 | enum | N/A | 0
KOUTP_TPMSTLCmd_flg_ovrdflg | internal | boolean | 0 | 1 | flg | N/A | 0
KOUTP_TPMSTLCmd_flg_ovrdval | internal | boolean | 0 | 1 | flg | N/A | 0
KOUTP_TPMSTLCmd_flg_maxval | internal | boolean | 0 | 1 | flg | N/A | 1
KOUTP_TPMSTLCmd_flg_minval | internal | boolean | 0 | 1 | flg | N/A | 0
KOUTP_LProgress_enum_ovrdflg | internal | boolean | 0 | 1 | flg | N/A | 0
KOUTP_LProgress_enum_ovrdval | internal | uint8 | 0 | 255 | enum | N/A | 0
KOUTP_LProgress_enum_maxval | internal | uint8 | 0 | 255 | enum | N/A | 255
KOUTP_LProgress_enum_minval | internal | uint8 | 0 | 255 | enum | N/A | 0
KOUTP_TPMSSensorIDRegStart_flg_ovrdflg | internal | boolean | 0 | 1 | flg | N/A | 0
KOUTP_TPMSSensorIDRegStart_flg_ovrdval | internal | boolean | 0 | 1 | flg | N/A | 0
KOUTP_TPMSSensorIDRegStart_flg_maxval | internal | boolean | 0 | 1 | flg | N/A | 1
KOUTP_TPMSSensorIDRegStart_flg_minval | internal | boolean | 0 | 1 | flg | N/A | 0
KOUTP_ModelVersion_raw_ovrdflg | internal | boolean | 0 | 1 | flg | N/A | 0
KOUTP_ModelVersion_raw_ovrdval | internal | uint8 | 0 | 255 | enum | N/A | 0
KOUTP_ModelVersion_raw_maxval | internal | uint8 | 0 | 255 | raw8 | N/A | 255
KOUTP_ModelVersion_raw_minval | internal | uint8 | 0 | 255 | raw8 | N/A | 0
KOUTP_ModelVersionChksum_raw_ovrdflg | internal | boolean | 0 | 1 | flg | N/A | 0
KOUTP_ModelVersionChksum_raw_ovrdval | internal | uint8 | 0 | 255 | enum | N/A | 0
KOUTP_ModelVersionChksum_raw_maxval | internal | uint8 | 0 | 255 | raw8 | N/A | 255
KOUTP_ModelVersionChksum_raw_minval | internal | uint8 | 0 | 255 | raw8 | N/A | 0
KOUTP_ParkRequest_flg_ovrdflg | internal | boolean | 0 | 1 | flg | N/A | 0
KOUTP_ParkRequest_flg_ovrdval | internal | boolean | 0 | 1 | flg | N/A | 0
KOUTP_ParkRequest_flg_maxval | internal | boolean | 0 | 1 | flg | N/A | 1
KOUTP_ParkRequest_flg_minval | internal | boolean | 0 | 1 | flg | N/A | 0
KOUTP_TqSourceFr_enum_ovrdflg | internal | boolean | 0 | 1 | flg | N/A | 0
KOUTP_TqSourceFr_enum_ovrdval | internal | uint8 | 0 | 255 | enum | N/A | 0
KOUTP_TqSourceFr_enum_maxval | internal | uint8 | 0 | 255 | enum | N/A | 9
KOUTP_TqSourceFr_enum_minval | internal | uint8 | 0 | 255 | enum | N/A | 0
KOUTP_TqSourceRr_enum_ovrdflg | internal | boolean | 0 | 1 | flg | N/A | 0
KOUTP_TqSourceRr_enum_ovrdval | internal | uint8 | 0 | 255 | enum | N/A | 0
KOUTP_TqSourceRr_enum_maxval | internal | uint8 | 0 | 255 | enum | N/A | 9
KOUTP_TqSourceRr_enum_minval | internal | uint8 | 0 | 255 | enum | N/A | 0
KOUTP_FrEDUAvailBrkRgnTq_Nm_ovrdflg | internal | boolean | 0 | 1 | flg | N/A | 0
KOUTP_FrEDUAvailBrkRgnTq_Nm_ovrdval | internal | single | -100000 | 100000 | Nm | N/A | 0
KOUTP_FrEDUAvailBrkRgnTq_Nm_maxval | internal | single | -100000 | 100000 | Nm | N/A | 100000
KOUTP_FrEDUAvailBrkRgnTq_Nm_minval | internal | single | -100000 | 100000 | Nm | N/A | -100000
KOUTP_RrEDUAvailBrkRgnTq_Nm_ovrdflg | internal | boolean | 0 | 1 | flg | N/A | 0
KOUTP_RrEDUAvailBrkRgnTq_Nm_ovrdval | internal | single | -100000 | 100000 | Nm | N/A | 0
KOUTP_RrEDUAvailBrkRgnTq_Nm_maxval | internal | single | -100000 | 100000 | Nm | N/A | 100000
KOUTP_RrEDUAvailBrkRgnTq_Nm_minval | internal | single | -100000 | 100000 | Nm | N/A | -100000
KOUTP_EVDriveMode_enum_ovrdflg | internal | boolean | 0 | 1 | flg | N/A | 0
KOUTP_EVDriveMode_enum_ovrdval | internal | uint8 | 0 | 255 | enum | N/A | 0
KOUTP_EVDriveMode_enum_maxval | internal | uint8 | 0 | 255 | enum | N/A | 3
KOUTP_EVDriveMode_enum_minval | internal | uint8 | 0 | 255 | enum | N/A | 0
KOUTP_ShiftGearPosn_enum_ovrdflg | internal | boolean | 0 | 1 | flg | N/A | 0
KOUTP_ShiftGearPosn_enum_ovrdval | internal | uint8 | 0 | 255 | enum | N/A | 0
KOUTP_ShiftGearPosn_enum_maxval | internal | uint8 | 0 | 255 | enum | N/A | 7
KOUTP_ShiftGearPosn_enum_minval | internal | uint8 | 0 | 255 | enum | N/A | 0
KOUTP_PButtonSta_enum_ovrdflg | internal | boolean | 0 | 1 | flg | N/A | 0
KOUTP_PButtonSta_enum_ovrdval | internal | uint8 | 0 | 255 | enum | N/A | 0
KOUTP_PButtonSta_enum_maxval | internal | uint8 | 0 | 255 | enum | N/A | 2
KOUTP_PButtonSta_enum_minval | internal | uint8 | 0 | 255 | enum | N/A | 0
KOUTP_FrActvDmpDisabReq_flg_ovrdflg | internal | boolean | 0 | 1 | flg | N/A | 0
KOUTP_FrActvDmpDisabReq_flg_ovrdval | internal | boolean | 0 | 1 | flg | N/A | 0
KOUTP_FrActvDmpDisabReq_flg_maxval | internal | boolean | 0 | 1 | flg | N/A | 1
KOUTP_FrActvDmpDisabReq_flg_minval | internal | boolean | 0 | 1 | flg | N/A | 0
KOUTP_RrActvDmpDisabReq_flg_ovrdflg | internal | boolean | 0 | 1 | flg | N/A | 0
KOUTP_RrActvDmpDisabReq_flg_ovrdval | internal | boolean | 0 | 1 | flg | N/A | 0
KOUTP_RrActvDmpDisabReq_flg_maxval | internal | boolean | 0 | 1 | flg | N/A | 1
KOUTP_RrActvDmpDisabReq_flg_minval | internal | boolean | 0 | 1 | flg | N/A | 0
KOUTP_FrRgnDecrSta_flg_ovrdflg | internal | boolean | 0 | 1 | flg | N/A | 0
KOUTP_FrRgnDecrSta_flg_ovrdval | internal | boolean | 0 | 1 | flg | N/A | 0
KOUTP_FrRgnDecrSta_flg_maxval | internal | boolean | 0 | 1 | flg | N/A | 1
KOUTP_FrRgnDecrSta_flg_minval | internal | boolean | 0 | 1 | flg | N/A | 0
KOUTP_RrRgnDecrSta_flg_ovrdflg | internal | boolean | 0 | 1 | flg | N/A | 0
KOUTP_RrRgnDecrSta_flg_ovrdval | internal | boolean | 0 | 1 | flg | N/A | 0
KOUTP_RrRgnDecrSta_flg_maxval | internal | boolean | 0 | 1 | flg | N/A | 1
KOUTP_RrRgnDecrSta_flg_minval | internal | boolean | 0 | 1 | flg | N/A | 0
KOUTP_DriverWhlTqDemFr_Nm_ovrdflg | internal | boolean | 0 | 1 | flg | N/A | 0
KOUTP_DriverWhlTqDemFr_Nm_ovrdval | internal | single | -100000 | 100000 | Nm | N/A | 0
KOUTP_DriverWhlTqDemFr_Nm_maxval | internal | single | -100000 | 100000 | Nm | N/A | 100000
KOUTP_DriverWhlTqDemFr_Nm_minval | internal | single | -100000 | 100000 | Nm | N/A | -100000
KOUTP_DriverWhlTqDemRr_Nm_ovrdflg | internal | boolean | 0 | 1 | flg | N/A | 0
KOUTP_DriverWhlTqDemRr_Nm_ovrdval | internal | single | -100000 | 100000 | Nm | N/A | 0
KOUTP_DriverWhlTqDemRr_Nm_maxval | internal | single | -100000 | 100000 | Nm | N/A | 100000
KOUTP_DriverWhlTqDemRr_Nm_minval | internal | single | -100000 | 100000 | Nm | N/A | -100000
KOUTP_FrEDUActTq_Nm_ovrdflg | internal | boolean | 0 | 1 | flg | N/A | 0
KOUTP_FrEDUActTq_Nm_ovrdval | internal | single | -100000 | 100000 | Nm | N/A | 0
KOUTP_FrEDUActTq_Nm_maxval | internal | single | -100000 | 100000 | Nm | N/A | 100000
KOUTP_FrEDUActTq_Nm_minval | internal | single | -100000 | 100000 | Nm | N/A | -100000
KOUTP_RrEDUActTq_Nm_ovrdflg | internal | boolean | 0 | 1 | flg | N/A | 0
KOUTP_RrEDUActTq_Nm_ovrdval | internal | single | -100000 | 100000 | Nm | N/A | 0
KOUTP_RrEDUActTq_Nm_maxval | internal | single | -100000 | 100000 | Nm | N/A | 100000
KOUTP_RrEDUActTq_Nm_minval | internal | single | -100000 | 100000 | Nm | N/A | -100000
KOUTP_FrEDURolRgnTq_Nm_ovrdflg | internal | boolean | 0 | 1 | flg | N/A | 0
KOUTP_FrEDURolRgnTq_Nm_ovrdval | internal | single | -100000 | 100000 | Nm | N/A | 0
KOUTP_FrEDURolRgnTq_Nm_maxval | internal | single | -100000 | 100000 | Nm | N/A | 100000
KOUTP_FrEDURolRgnTq_Nm_minval | internal | single | -100000 | 100000 | Nm | N/A | -100000
KOUTP_RrEDURolRgnTq_Nm_ovrdflg | internal | boolean | 0 | 1 | flg | N/A | 0
KOUTP_RrEDURolRgnTq_Nm_ovrdval | internal | single | -100000 | 100000 | Nm | N/A | 0
KOUTP_RrEDURolRgnTq_Nm_maxval | internal | single | -100000 | 100000 | Nm | N/A | 100000
KOUTP_RrEDURolRgnTq_Nm_minval | internal | single | -100000 | 100000 | Nm | N/A | -100000
KOUTP_FrEDUSpd_rpm_ovrdflg | internal | boolean | 0 | 1 | flg | N/A | 0
KOUTP_FrEDUSpd_rpm_ovrdval | internal | single | -100000 | 100000 | rpm | N/A | 0
KOUTP_FrEDUSpd_rpm_maxval | internal | single | -100000 | 100000 | rpm | N/A | 100000
KOUTP_FrEDUSpd_rpm_minval | internal | single | -100000 | 100000 | rpm | N/A | -100000
KOUTP_RrEDUSpd_rpm_ovrdflg | internal | boolean | 0 | 1 | flg | N/A | 0
KOUTP_RrEDUSpd_rpm_ovrdval | internal | single | -100000 | 100000 | rpm | N/A | 0
KOUTP_RrEDUSpd_rpm_maxval | internal | single | -100000 | 100000 | rpm | N/A | 100000
KOUTP_RrEDUSpd_rpm_minval | internal | single | -100000 | 100000 | rpm | N/A | -100000
KOUTP_FrEDUSpdValid_flg_ovrdflg | internal | boolean | 0 | 1 | flg | N/A | 0
KOUTP_FrEDUSpdValid_flg_ovrdval | internal | boolean | 0 | 1 | flg | N/A | 0
KOUTP_FrEDUSpdValid_flg_maxval | internal | boolean | 0 | 1 | flg | N/A | 1
KOUTP_FrEDUSpdValid_flg_minval | internal | boolean | 0 | 1 | flg | N/A | 0
KOUTP_FrEDUAvailBrkRgnTqV_flg_ovrdflg | internal | boolean | 0 | 1 | flg | N/A | 0
KOUTP_FrEDUAvailBrkRgnTqV_flg_ovrdval | internal | boolean | 0 | 1 | flg | N/A | 0
KOUTP_FrEDUAvailBrkRgnTqV_flg_maxval | internal | boolean | 0 | 1 | flg | N/A | 1
KOUTP_FrEDUAvailBrkRgnTqV_flg_minval | internal | boolean | 0 | 1 | flg | N/A | 0
KOUTP_RrEDUSpdValid_flg_ovrdflg | internal | boolean | 0 | 1 | flg | N/A | 0
KOUTP_RrEDUSpdValid_flg_ovrdval | internal | boolean | 0 | 1 | flg | N/A | 0
KOUTP_RrEDUSpdValid_flg_maxval | internal | boolean | 0 | 1 | flg | N/A | 1
KOUTP_RrEDUSpdValid_flg_minval | internal | boolean | 0 | 1 | flg | N/A | 0
KOUTP_RrEDUAvailBrkRgnTqV_flg_ovrdflg | internal | boolean | 0 | 1 | flg | N/A | 0
KOUTP_RrEDUAvailBrkRgnTqV_flg_ovrdval | internal | boolean | 0 | 1 | flg | N/A | 0
KOUTP_RrEDUAvailBrkRgnTqV_flg_maxval | internal | boolean | 0 | 1 | flg | N/A | 1
KOUTP_RrEDUAvailBrkRgnTqV_flg_minval | internal | boolean | 0 | 1 | flg | N/A | 0
KOUTP_RgnAbnorSta_flg_ovrdflg | internal | boolean | 0 | 1 | flg | N/A | 1
KOUTP_RgnAbnorSta_flg_ovrdval | internal | boolean | 0 | 1 | flg | N/A | 0
KOUTP_RgnAbnorSta_flg_maxval | internal | boolean | 0 | 1 | flg | N/A | 1
KOUTP_RgnAbnorSta_flg_minval | internal | boolean | 0 | 1 | flg | N/A | 0
KOUTP_PTCSPermSta_flg_ovrdflg | internal | boolean | 0 | 1 | flg | N/A | 0
KOUTP_PTCSPermSta_flg_ovrdval | internal | boolean | 0 | 1 | flg | N/A | 0
KOUTP_PTCSPermSta_flg_maxval | internal | boolean | 0 | 1 | flg | N/A | 1
KOUTP_PTCSPermSta_flg_minval | internal | boolean | 0 | 1 | flg | N/A | 0
KOUTP_FrRgnPermSta_flg_ovrdflg | internal | boolean | 0 | 1 | flg | N/A | 0
KOUTP_FrRgnPermSta_flg_ovrdval | internal | boolean | 0 | 1 | flg | N/A | 0
KOUTP_FrRgnPermSta_flg_maxval | internal | boolean | 0 | 1 | flg | N/A | 1
KOUTP_FrRgnPermSta_flg_minval | internal | boolean | 0 | 1 | flg | N/A | 0
KOUTP_RrRgnPermSta_flg_ovrdflg | internal | boolean | 0 | 1 | flg | N/A | 0
KOUTP_RrRgnPermSta_flg_ovrdval | internal | boolean | 0 | 1 | flg | N/A | 0
KOUTP_RrRgnPermSta_flg_maxval | internal | boolean | 0 | 1 | flg | N/A | 1
KOUTP_RrRgnPermSta_flg_minval | internal | boolean | 0 | 1 | flg | N/A | 0
KOUTP_FrIdcMin_A_ovrdflg | internal | boolean | 0 | 1 | flg | N/A | 0
KOUTP_FrIdcMin_A_ovrdval | internal | single | -65535 | 65535 | A | N/A | 0
KOUTP_FrIdcMin_A_maxval | internal | single | -65535 | 65535 | A | N/A | 0
KOUTP_FrIdcMin_A_minval | internal | single | -65535 | 65535 | A | N/A | -1022
KOUTP_FrIdcMax_A_ovrdflg | internal | boolean | 0 | 1 | flg | N/A | 0
KOUTP_FrIdcMax_A_ovrdval | internal | single | -65535 | 65535 | A | N/A | 0
KOUTP_FrIdcMax_A_maxval | internal | single | -65535 | 65535 | A | N/A | 1022
KOUTP_FrIdcMax_A_minval | internal | single | -65535 | 65535 | A | N/A | 0
KOUTP_FrUdcMin_V_ovrdflg | internal | boolean | 0 | 1 | flg | N/A | 0
KOUTP_FrUdcMin_V_ovrdval | internal | single | -65535 | 65535 | V | N/A | 0
KOUTP_FrUdcMin_V_maxval | internal | single | -65535 | 65535 | V | N/A | 1022
KOUTP_FrUdcMin_V_minval | internal | single | -65535 | 65535 | V | N/A | 0
KOUTP_FrUdcMax_V_ovrdflg | internal | boolean | 0 | 1 | flg | N/A | 0
KOUTP_FrUdcMax_V_ovrdval | internal | single | -65535 | 65535 | V | N/A | 0
KOUTP_FrUdcMax_V_maxval | internal | single | -65535 | 65535 | V | N/A | 1022
KOUTP_FrUdcMax_V_minval | internal | single | -65535 | 65535 | V | N/A | 0
KOUTP_RrIdcMin_A_ovrdflg | internal | boolean | 0 | 1 | flg | N/A | 0
KOUTP_RrIdcMin_A_ovrdval | internal | single | -65535 | 65535 | A | N/A | 0
KOUTP_RrIdcMin_A_maxval | internal | single | -65535 | 65535 | A | N/A | 0
KOUTP_RrIdcMin_A_minval | internal | single | -65535 | 65535 | A | N/A | -1022
KOUTP_RrIdcMax_A_ovrdflg | internal | boolean | 0 | 1 | flg | N/A | 0
KOUTP_RrIdcMax_A_ovrdval | internal | single | -65535 | 65535 | A | N/A | 0
KOUTP_RrIdcMax_A_maxval | internal | single | -65535 | 65535 | A | N/A | 1022
KOUTP_RrIdcMax_A_minval | internal | single | -65535 | 65535 | A | N/A | 0
KOUTP_RrUdcMin_V_ovrdflg | internal | boolean | 0 | 1 | flg | N/A | 0
KOUTP_RrUdcMin_V_ovrdval | internal | single | -65535 | 65535 | V | N/A | 0
KOUTP_RrUdcMin_V_maxval | internal | single | -65535 | 65535 | V | N/A | 1022
KOUTP_RrUdcMin_V_minval | internal | single | -65535 | 65535 | V | N/A | 0
KOUTP_RrUdcMax_V_ovrdflg | internal | boolean | 0 | 1 | flg | N/A | 0
KOUTP_RrUdcMax_V_ovrdval | internal | single | -65535 | 65535 | V | N/A | 0
KOUTP_RrUdcMax_V_maxval | internal | single | -65535 | 65535 | V | N/A | 1022
KOUTP_RrUdcMax_V_minval | internal | single | -65535 | 65535 | V | N/A | 0
KOUTP_ReBrakeLPReq_flg_ovrdflg | internal | boolean | 0 | 1 | flg | N/A | 0
KOUTP_ReBrakeLPReq_flg_ovrdval | internal | boolean | 0 | 1 | flg | N/A | 0
KOUTP_ReBrakeLPReq_flg_maxval | internal | boolean | 0 | 1 | flg | N/A | 1
KOUTP_ReBrakeLPReq_flg_minval | internal | boolean | 0 | 1 | flg | N/A | 0
KOUTP_CreepON_flg_ovrdflg | internal | boolean | 0 | 1 | flg | N/A | 0
KOUTP_CreepON_flg_ovrdval | internal | boolean | 0 | 1 | flg | N/A | 0
KOUTP_CreepON_flg_maxval | internal | boolean | 0 | 1 | flg | N/A | 1
KOUTP_CreepON_flg_minval | internal | boolean | 0 | 1 | flg | N/A | 0
KOUTP_EquivAccPedalSWSta_flg_ovrdflg | internal | boolean | 0 | 1 | flg | N/A | 0
KOUTP_EquivAccPedalSWSta_flg_ovrdval | internal | boolean | 0 | 1 | flg | N/A | 0
KOUTP_EquivAccPedalSWSta_flg_maxval | internal | boolean | 0 | 1 | flg | N/A | 1
KOUTP_EquivAccPedalSWSta_flg_minval | internal | boolean | 0 | 1 | flg | N/A | 0
KOUTP_DriveProtEn_flg_ovrdflg | internal | boolean | 0 | 1 | flg | N/A | 0
KOUTP_DriveProtEn_flg_ovrdval | internal | boolean | 0 | 1 | flg | N/A | 0
KOUTP_DriveProtEn_flg_maxval | internal | boolean | 0 | 1 | flg | N/A | 1
KOUTP_DriveProtEn_flg_minval | internal | boolean | 0 | 1 | flg | N/A | 0
KOUTP_ActParkRequest_flg_ovrdflg | internal | boolean | 0 | 1 | flg | N/A | 0
KOUTP_ActParkRequest_flg_ovrdval | internal | boolean | 0 | 1 | flg | N/A | 0
KOUTP_ActParkRequest_flg_maxval | internal | boolean | 0 | 1 | flg | N/A | 1
KOUTP_ActParkRequest_flg_minval | internal | boolean | 0 | 1 | flg | N/A | 0
KOUTP_IVIPwrLockSta_enum_ovrdflg | internal | boolean | 0 | 1 | flg | N/A | 0
KOUTP_IVIPwrLockSta_enum_ovrdval | internal | uint8 | 0 | 255 | enum | N/A | 0
KOUTP_IVIPwrLockSta_enum_maxval | internal | uint8 | 0 | 255 | enum | N/A | 15
KOUTP_IVIPwrLockSta_enum_minval | internal | uint8 | 0 | 255 | enum | N/A | 0
KOUTP_OPDHoldLamp_flg_ovrdflg | internal | boolean | 0 | 1 | flg | N/A | 0
KOUTP_OPDHoldLamp_flg_ovrdval | internal | boolean | 0 | 1 | flg | N/A | 0
KOUTP_OPDHoldLamp_flg_maxval | internal | boolean | 0 | 1 | flg | N/A | 1
KOUTP_OPDHoldLamp_flg_minval | internal | boolean | 0 | 1 | flg | N/A | 0
KOUTP_SaveRegenMode_enum_ovrdflg | internal | boolean | 0 | 1 | flg | N/A | 0
KOUTP_SaveRegenMode_enum_ovrdval | internal | uint8 | 0 | 255 | enum | N/A | 0
KOUTP_SaveRegenMode_enum_maxval | internal | uint8 | 0 | 255 | enum | N/A | 7
KOUTP_SaveRegenMode_enum_minval | internal | uint8 | 0 | 255 | enum | N/A | 0
KOUTP_FDCVCURegenMode_enum_ovrdflg | internal | boolean | 0 | 1 | flg | N/A | 0
KOUTP_FDCVCURegenMode_enum_ovrdval | internal | uint8 | 0 | 255 | enum | N/A | 0
KOUTP_FDCVCURegenMode_enum_maxval | internal | uint8 | 0 | 255 | enum | N/A | 7
KOUTP_FDCVCURegenMode_enum_minval | internal | uint8 | 0 | 255 | enum | N/A | 0
KOUTP_SpdCtrlMode_enum_ovrdflg | internal | boolean | 0 | 1 | flg | N/A | 0
KOUTP_SpdCtrlMode_enum_ovrdval | internal | uint8 | 0 | 255 | enum | N/A | 0
KOUTP_SpdCtrlMode_enum_maxval | internal | uint8 | 0 | 255 | enum | N/A | 5
KOUTP_SpdCtrlMode_enum_minval | internal | uint8 | 0 | 255 | enum | N/A | 0
KOUTP_SpdCtrlSta_flg_ovrdflg | internal | boolean | 0 | 1 | flg | N/A | 0
KOUTP_SpdCtrlSta_flg_ovrdval | internal | boolean | 0 | 1 | flg | N/A | 0
KOUTP_SpdCtrlSta_flg_maxval | internal | boolean | 0 | 1 | flg | N/A | 1
KOUTP_SpdCtrlSta_flg_minval | internal | boolean | 0 | 1 | flg | N/A | 0
KOUTP_SetSpd_kph_ovrdflg | internal | boolean | 0 | 1 | flg | N/A | 0
KOUTP_SetSpd_kph_ovrdval | internal | single | -65535 | 65535 | kph | N/A | 0
KOUTP_SetSpd_kph_maxval | internal | single | -65535 | 65535 | kph | N/A | 254
KOUTP_SetSpd_kph_minval | internal | single | -65535 | 65535 | kph | N/A | 0
KOUTP_VehActSpd_kph_ovrdflg | internal | boolean | 0 | 1 | flg | N/A | 0
KOUTP_VehActSpd_kph_ovrdval | internal | single | -65535 | 65535 | kph | N/A | 0
KOUTP_VehActSpd_kph_maxval | internal | single | -65535 | 65535 | kph | N/A | 150
KOUTP_VehActSpd_kph_minval | internal | single | -65535 | 65535 | kph | N/A | -150
KOUTP_RegenLimIndSta_flg_ovrdflg | internal | boolean | 0 | 1 | flg | N/A | 0
KOUTP_RegenLimIndSta_flg_ovrdval | internal | boolean | 0 | 1 | flg | N/A | 0
KOUTP_RegenLimIndSta_flg_maxval | internal | boolean | 0 | 1 | flg | N/A | 1
KOUTP_RegenLimIndSta_flg_minval | internal | boolean | 0 | 1 | flg | N/A | 0
KOUTP_SetSpdLimWarn_flg_ovrdflg | internal | boolean | 0 | 1 | flg | N/A | 0
KOUTP_SetSpdLimWarn_flg_ovrdval | internal | boolean | 0 | 1 | flg | N/A | 0
KOUTP_SetSpdLimWarn_flg_maxval | internal | boolean | 0 | 1 | flg | N/A | 1
KOUTP_SetSpdLimWarn_flg_minval | internal | boolean | 0 | 1 | flg | N/A | 0
KOUTP_FrTMTqReq_Nm_ovrdflg | internal | boolean | 0 | 1 | flg | N/A | 0
KOUTP_FrTMTqReq_Nm_ovrdval | internal | single | -100000 | 100000 | Nm | N/A | 0
KOUTP_FrTMTqReq_Nm_maxval | internal | single | -100000 | 100000 | Nm | N/A | 100000
KOUTP_FrTMTqReq_Nm_minval | internal | single | -100000 | 100000 | Nm | N/A | -100000
KOUTP_RrTMTqReq_Nm_ovrdflg | internal | boolean | 0 | 1 | flg | N/A | 0
KOUTP_RrTMTqReq_Nm_ovrdval | internal | single | -100000 | 100000 | Nm | N/A | 0
KOUTP_RrTMTqReq_Nm_maxval | internal | single | -100000 | 100000 | Nm | N/A | 100000
KOUTP_RrTMTqReq_Nm_minval | internal | single | -100000 | 100000 | Nm | N/A | -100000
KOUTP_ReqOBCV2LEna_enum_ovrdflg | internal | boolean | 0 | 1 | flg | N/A | 0
KOUTP_ReqOBCV2LEna_enum_ovrdval | internal | uint8 | 0 | 255 | enum | N/A | 0
KOUTP_ReqOBCV2LEna_enum_maxval | internal | uint8 | 0 | 255 | enum | N/A | 255
KOUTP_ReqOBCV2LEna_enum_minval | internal | uint8 | 0 | 255 | enum | N/A | 0
KOUTP_ReqV2LIVIPopup_enum_ovrdflg | internal | boolean | 0 | 1 | flg | N/A | 0
KOUTP_ReqV2LIVIPopup_enum_ovrdval | internal | uint8 | 0 | 255 | enum | N/A | 0
KOUTP_ReqV2LIVIPopup_enum_maxval | internal | uint8 | 0 | 255 | enum | N/A | 255
KOUTP_ReqV2LIVIPopup_enum_minval | internal | uint8 | 0 | 255 | enum | N/A | 0
KOUTP_ReqV2LIVIDisChrg_enum_ovrdflg | internal | boolean | 0 | 1 | flg | N/A | 0
KOUTP_ReqV2LIVIDisChrg_enum_ovrdval | internal | uint8 | 0 | 255 | enum | N/A | 0
KOUTP_ReqV2LIVIDisChrg_enum_maxval | internal | uint8 | 0 | 255 | enum | N/A | 255
KOUTP_ReqV2LIVIDisChrg_enum_minval | internal | uint8 | 0 | 255 | enum | N/A | 0
KOUTP_ReqOBCExtrV2LEna_enum_ovrdflg | internal | boolean | 0 | 1 | flg | N/A | 0
KOUTP_ReqOBCExtrV2LEna_enum_ovrdval | internal | uint8 | 0 | 255 | enum | N/A | 0
KOUTP_ReqOBCExtrV2LEna_enum_maxval | internal | uint8 | 0 | 255 | enum | N/A | 255
KOUTP_ReqOBCExtrV2LEna_enum_minval | internal | uint8 | 0 | 255 | enum | N/A | 0
KOUTP_ReqOBCIntrV2LEna_enum_ovrdflg | internal | boolean | 0 | 1 | flg | N/A | 0
KOUTP_ReqOBCIntrV2LEna_enum_ovrdval | internal | uint8 | 0 | 255 | enum | N/A | 0
KOUTP_ReqOBCIntrV2LEna_enum_maxval | internal | uint8 | 0 | 255 | enum | N/A | 255
KOUTP_ReqOBCIntrV2LEna_enum_minval | internal | uint8 | 0 | 255 | enum | N/A | 0
KOUTP_HVPO120VGrpALDSt_enum_ovrdflg | internal | boolean | 0 | 1 | flg | N/A | 0
KOUTP_HVPO120VGrpALDSt_enum_ovrdval | internal | uint8 | 0 | 255 | enum | N/A | 0
KOUTP_HVPO120VGrpALDSt_enum_maxval | internal | uint8 | 0 | 255 | enum | N/A | 255
KOUTP_HVPO120VGrpALDSt_enum_minval | internal | uint8 | 0 | 255 | enum | N/A | 0
KOUTP_HVPO120VGrpBLDSt_enum_ovrdflg | internal | boolean | 0 | 1 | flg | N/A | 0
KOUTP_HVPO120VGrpBLDSt_enum_ovrdval | internal | uint8 | 0 | 255 | enum | N/A | 0
KOUTP_HVPO120VGrpBLDSt_enum_maxval | internal | uint8 | 0 | 255 | enum | N/A | 255
KOUTP_HVPO120VGrpBLDSt_enum_minval | internal | uint8 | 0 | 255 | enum | N/A | 0
KOUTP_FeatSetSpdFinal_raw32_ovrdflg | internal | boolean | 0 | 1 | flg | N/A | 0
KOUTP_FeatSetSpdFinal_raw32_ovrdval | internal | single | -65535 | 65535 | raw32 | N/A | 0
KOUTP_FeatSetSpdFinal_raw32_maxval | internal | single | -65535 | 65535 | raw32 | N/A | 255
KOUTP_FeatSetSpdFinal_raw32_minval | internal | single | -65535 | 65535 | raw32 | N/A | 0
KOUTP_VehicleSpeed_mph_ovrdflg | internal | boolean | 0 | 1 | flg | N/A | 0
KOUTP_VehicleSpeed_mph_ovrdval | internal | single | -65535 | 65535 | mph | N/A | 0
KOUTP_VehicleSpeed_mph_maxval | internal | single | -65535 | 65535 | mph | N/A | 254
KOUTP_VehicleSpeed_mph_minval | internal | single | -65535 | 65535 | mph | N/A | 0
KOUTP_VehicleSpeed_kph_ovrdflg | internal | boolean | 0 | 1 | flg | N/A | 0
KOUTP_VehicleSpeed_kph_ovrdval | internal | single | -65535 | 65535 | kph | N/A | 0
KOUTP_VehicleSpeed_kph_maxval | internal | single | -65535 | 65535 | kph | N/A | 254
KOUTP_VehicleSpeed_kph_minval | internal | single | -65535 | 65535 | kph | N/A | 0
KOUTP_MeterIndSpeed_raw32_ovrdflg | internal | boolean | 0 | 1 | flg | N/A | 0
KOUTP_MeterIndSpeed_raw32_ovrdval | internal | single | -65535 | 65535 | raw32 | N/A | 0
KOUTP_MeterIndSpeed_raw32_maxval | internal | single | -65535 | 65535 | raw32 | N/A | 254
KOUTP_MeterIndSpeed_raw32_minval | internal | single | -65535 | 65535 | raw32 | N/A | 0
KOUTP_VMCAEBCtrlAvail_flg_ovrdflg | internal | boolean | 0 | 1 | flg | N/A | 0
KOUTP_VMCAEBCtrlAvail_flg_ovrdval | internal | boolean | 0 | 1 | flg | N/A | 0
KOUTP_VMCAEBCtrlAvail_flg_maxval | internal | boolean | 0 | 1 | flg | N/A | 1
KOUTP_VMCAEBCtrlAvail_flg_minval | internal | boolean | 0 | 1 | flg | N/A | 0
KOUTP_VMCACCCtrlAvail_flg_ovrdflg | internal | boolean | 0 | 1 | flg | N/A | 0
KOUTP_VMCACCCtrlAvail_flg_ovrdval | internal | boolean | 0 | 1 | flg | N/A | 0
KOUTP_VMCACCCtrlAvail_flg_maxval | internal | boolean | 0 | 1 | flg | N/A | 1
KOUTP_VMCACCCtrlAvail_flg_minval | internal | boolean | 0 | 1 | flg | N/A | 0
KOUTP_VMCCCCtrlAvail_flg_ovrdflg | internal | boolean | 0 | 1 | flg | N/A | 0
KOUTP_VMCCCCtrlAvail_flg_ovrdval | internal | boolean | 0 | 1 | flg | N/A | 0
KOUTP_VMCCCCtrlAvail_flg_maxval | internal | boolean | 0 | 1 | flg | N/A | 1
KOUTP_VMCCCCtrlAvail_flg_minval | internal | boolean | 0 | 1 | flg | N/A | 0
KOUTP_VMCMSACtrlAvail_flg_ovrdflg | internal | boolean | 0 | 1 | flg | N/A | 0
KOUTP_VMCMSACtrlAvail_flg_ovrdval | internal | boolean | 0 | 1 | flg | N/A | 0
KOUTP_VMCMSACtrlAvail_flg_maxval | internal | boolean | 0 | 1 | flg | N/A | 1
KOUTP_VMCMSACtrlAvail_flg_minval | internal | boolean | 0 | 1 | flg | N/A | 0
KOUTP_FeatArbitrSta_enum_ovrdflg | internal | boolean | 0 | 1 | flg | N/A | 0
KOUTP_FeatArbitrSta_enum_ovrdval | internal | uint8 | 0 | 255 | enum | N/A | 0
KOUTP_FeatArbitrSta_enum_maxval | internal | uint8 | 0 | 255 | enum | N/A | 6
KOUTP_FeatArbitrSta_enum_minval | internal | uint8 | 0 | 255 | enum | N/A | 0
KOUTP_FeatReqSpd_kph_ovrdflg | internal | boolean | 0 | 1 | flg | N/A | 0
KOUTP_FeatReqSpd_kph_ovrdval | internal | single | -65535 | 65535 | kph | N/A | 0
KOUTP_FeatReqSpd_kph_maxval | internal | single | -65535 | 65535 | kph | N/A | 255.75
KOUTP_FeatReqSpd_kph_minval | internal | single | -65535 | 65535 | kph | N/A | 0
KOUTP_JerkPCT_pct_ovrdflg | internal | boolean | 0 | 1 | flg | N/A | 0
KOUTP_JerkPCT_pct_ovrdval | internal | single | -65535 | 65535 | pct | N/A | 0
KOUTP_JerkPCT_pct_maxval | internal | single | -65535 | 65535 | pct | N/A | 100
KOUTP_JerkPCT_pct_minval | internal | single | -65535 | 65535 | pct | N/A | 0
KOUTP_LimitPCT_pct_ovrdflg | internal | boolean | 0 | 1 | flg | N/A | 0
KOUTP_LimitPCT_pct_ovrdval | internal | single | -65535 | 65535 | pct | N/A | 0
KOUTP_LimitPCT_pct_maxval | internal | single | -65535 | 65535 | pct | N/A | 100
KOUTP_LimitPCT_pct_minval | internal | single | -65535 | 65535 | pct | N/A | 0
KOUTP_FrontRearSlipRatioCtrl_flg_ovrdflg | internal | boolean | 0 | 1 | flg | N/A | 0
KOUTP_FrontRearSlipRatioCtrl_flg_ovrdval | internal | boolean | 0 | 1 | flg | N/A | 0
KOUTP_FrontRearSlipRatioCtrl_flg_maxval | internal | boolean | 0 | 1 | flg | N/A | 1
KOUTP_FrontRearSlipRatioCtrl_flg_minval | internal | boolean | 0 | 1 | flg | N/A | 0
KOUTP_RearWhlSlipRatioCtrl_flg_ovrdflg | internal | boolean | 0 | 1 | flg | N/A | 0
KOUTP_RearWhlSlipRatioCtrl_flg_ovrdval | internal | boolean | 0 | 1 | flg | N/A | 0
KOUTP_RearWhlSlipRatioCtrl_flg_maxval | internal | boolean | 0 | 1 | flg | N/A | 1
KOUTP_RearWhlSlipRatioCtrl_flg_minval | internal | boolean | 0 | 1 | flg | N/A | 0
KOUTP_SingleWhlSlipRatioCtrl_flg_ovrdflg | internal | boolean | 0 | 1 | flg | N/A | 0
KOUTP_SingleWhlSlipRatioCtrl_flg_ovrdval | internal | boolean | 0 | 1 | flg | N/A | 0
KOUTP_SingleWhlSlipRatioCtrl_flg_maxval | internal | boolean | 0 | 1 | flg | N/A | 1
KOUTP_SingleWhlSlipRatioCtrl_flg_minval | internal | boolean | 0 | 1 | flg | N/A | 0
KOUTP_LatAccCtrl_flg_ovrdflg | internal | boolean | 0 | 1 | flg | N/A | 0
KOUTP_LatAccCtrl_flg_ovrdval | internal | boolean | 0 | 1 | flg | N/A | 0
KOUTP_LatAccCtrl_flg_maxval | internal | boolean | 0 | 1 | flg | N/A | 1
KOUTP_LatAccCtrl_flg_minval | internal | boolean | 0 | 1 | flg | N/A | 0
KOUTP_SafetyCtrl_flg_ovrdflg | internal | boolean | 0 | 1 | flg | N/A | 0
KOUTP_SafetyCtrl_flg_ovrdval | internal | boolean | 0 | 1 | flg | N/A | 0
KOUTP_SafetyCtrl_flg_maxval | internal | boolean | 0 | 1 | flg | N/A | 1
KOUTP_SafetyCtrl_flg_minval | internal | boolean | 0 | 1 | flg | N/A | 0
KOUTP_SPD2ACCAct_flg_ovrdflg | internal | boolean | 0 | 1 | flg | N/A | 0
KOUTP_SPD2ACCAct_flg_ovrdval | internal | boolean | 0 | 1 | flg | N/A | 0
KOUTP_SPD2ACCAct_flg_maxval | internal | boolean | 0 | 1 | flg | N/A | 1
KOUTP_SPD2ACCAct_flg_minval | internal | boolean | 0 | 1 | flg | N/A | 0
KOUTP_AccCalcuPID_mps2_ovrdflg | internal | boolean | 0 | 1 | flg | N/A | 0
KOUTP_AccCalcuPID_mps2_ovrdval | internal | single | -65535 | 65535 | mps2 | N/A | 0
KOUTP_AccCalcuPID_mps2_maxval | internal | single | -65535 | 65535 | mps2 | N/A | 10.55
KOUTP_AccCalcuPID_mps2_minval | internal | single | -65535 | 65535 | mps2 | N/A | -15
KOUTP_ISOAccLimit_mps2_ovrdflg | internal | boolean | 0 | 1 | flg | N/A | 0
KOUTP_ISOAccLimit_mps2_ovrdval | internal | single | -65535 | 65535 | mps2 | N/A | 0
KOUTP_ISOAccLimit_mps2_maxval | internal | single | -65535 | 65535 | mps2 | N/A | 10
KOUTP_ISOAccLimit_mps2_minval | internal | single | -65535 | 65535 | mps2 | N/A | 0
KOUTP_ISODecLimit_mps2_ovrdflg | internal | boolean | 0 | 1 | flg | N/A | 0
KOUTP_ISODecLimit_mps2_ovrdval | internal | single | -65535 | 65535 | mps2 | N/A | 0
KOUTP_ISODecLimit_mps2_maxval | internal | single | -65535 | 65535 | mps2 | N/A | 0
KOUTP_ISODecLimit_mps2_minval | internal | single | -65535 | 65535 | mps2 | N/A | -10
KOUTP_ISOJerkLimit_mps3_ovrdflg | internal | boolean | 0 | 1 | flg | N/A | 0
KOUTP_ISOJerkLimit_mps3_ovrdval | internal | single | -65535 | 65535 | mps3 | N/A | 0
KOUTP_ISOJerkLimit_mps3_maxval | internal | single | -65535 | 65535 | mps3 | N/A | 10
KOUTP_ISOJerkLimit_mps3_minval | internal | single | -65535 | 65535 | mps3 | N/A | 0
KOUTP_ACCRequiredAccel_mps2_ovrdflg | internal | boolean | 0 | 1 | flg | N/A | 0
KOUTP_ACCRequiredAccel_mps2_ovrdval | internal | single | -65535 | 65535 | mps2 | N/A | 0
KOUTP_ACCRequiredAccel_mps2_maxval | internal | single | -65535 | 65535 | mps2 | N/A | 10.55
KOUTP_ACCRequiredAccel_mps2_minval | internal | single | -65535 | 65535 | mps2 | N/A | -15
KOUTP_DISCReqAcc_mps2_ovrdflg | internal | boolean | 0 | 1 | flg | N/A | 0
KOUTP_DISCReqAcc_mps2_ovrdval | internal | single | -65535 | 65535 | mps2 | N/A | 0
KOUTP_DISCReqAcc_mps2_maxval | internal | single | -65535 | 65535 | mps2 | N/A | 10.55
KOUTP_DISCReqAcc_mps2_minval | internal | single | -65535 | 65535 | mps2 | N/A | -15
KOUTP_FeatArbitrFinal_enum_ovrdflg | internal | boolean | 0 | 1 | flg | N/A | 0
KOUTP_FeatArbitrFinal_enum_ovrdval | internal | uint8 | 0 | 255 | enum | N/A | 0
KOUTP_FeatArbitrFinal_enum_maxval | internal | uint8 | 0 | 255 | enum | N/A | 6
KOUTP_FeatArbitrFinal_enum_minval | internal | uint8 | 0 | 255 | enum | N/A | 0
KOUTP_ActACCRequiredAccel_mps2_ovrdflg | internal | boolean | 0 | 1 | flg | N/A | 0
KOUTP_ActACCRequiredAccel_mps2_ovrdval | internal | single | -65535 | 65535 | mps2 | N/A | 0
KOUTP_ActACCRequiredAccel_mps2_maxval | internal | single | -65535 | 65535 | mps2 | N/A | 10.55
KOUTP_ActACCRequiredAccel_mps2_minval | internal | single | -65535 | 65535 | mps2 | N/A | -15
KOUTP_LateralCtrl_flg_ovrdflg | internal | boolean | 0 | 1 | flg | N/A | 0
KOUTP_LateralCtrl_flg_ovrdval | internal | boolean | 0 | 1 | flg | N/A | 0
KOUTP_LateralCtrl_flg_maxval | internal | boolean | 0 | 1 | flg | N/A | 1
KOUTP_LateralCtrl_flg_minval | internal | boolean | 0 | 1 | flg | N/A | 0
KOUTP_ADASLKASta_enum_ovrdflg | internal | boolean | 0 | 1 | flg | N/A | 0
KOUTP_ADASLKASta_enum_ovrdval | internal | uint8 | 0 | 255 | enum | N/A | 0
KOUTP_ADASLKASta_enum_maxval | internal | uint8 | 0 | 255 | enum | N/A | 7
KOUTP_ADASLKASta_enum_minval | internal | uint8 | 0 | 255 | enum | N/A | 0
KOUTP_LKAStrToqReq_Nm_ovrdflg | internal | boolean | 0 | 1 | flg | N/A | 0
KOUTP_LKAStrToqReq_Nm_ovrdval | internal | single | -65535 | 65535 | Nm | N/A | 0
KOUTP_LKAStrToqReq_Nm_maxval | internal | single | -65535 | 65535 | Nm | N/A | 8
KOUTP_LKAStrToqReq_Nm_minval | internal | single | -65535 | 65535 | Nm | N/A | -8
KOUTP_LKATOIFault_flg_ovrdflg | internal | boolean | 0 | 1 | flg | N/A | 0
KOUTP_LKATOIFault_flg_ovrdval | internal | boolean | 0 | 1 | flg | N/A | 0
KOUTP_LKATOIFault_flg_maxval | internal | boolean | 0 | 1 | flg | N/A | 1
KOUTP_LKATOIFault_flg_minval | internal | boolean | 0 | 1 | flg | N/A | 0
KOUTP_LKATOIAct_enum_ovrdflg | internal | boolean | 0 | 1 | flg | N/A | 0
KOUTP_LKATOIAct_enum_ovrdval | internal | uint8 | 0 | 255 | enum | N/A | 0
KOUTP_LKATOIAct_enum_maxval | internal | uint8 | 0 | 255 | enum | N/A | 255
KOUTP_LKATOIAct_enum_minval | internal | uint8 | 0 | 255 | enum | N/A | 0
KOUTP_ADASAEBReq_enum_ovrdflg | internal | boolean | 0 | 1 | flg | N/A | 0
KOUTP_ADASAEBReq_enum_ovrdval | internal | uint8 | 0 | 255 | enum | N/A | 0
KOUTP_ADASAEBReq_enum_maxval | internal | uint8 | 0 | 255 | enum | N/A | 7
KOUTP_ADASAEBReq_enum_minval | internal | uint8 | 0 | 255 | enum | N/A | 0
KOUTP_ADASFaultSta_flg_ovrdflg | internal | boolean | 0 | 1 | flg | N/A | 0
KOUTP_ADASFaultSta_flg_ovrdval | internal | boolean | 0 | 1 | flg | N/A | 0
KOUTP_ADASFaultSta_flg_maxval | internal | boolean | 0 | 1 | flg | N/A | 1
KOUTP_ADASFaultSta_flg_minval | internal | boolean | 0 | 1 | flg | N/A | 0
KOUTP_AEBVehHoldReq_flg_ovrdflg | internal | boolean | 0 | 1 | flg | N/A | 0
KOUTP_AEBVehHoldReq_flg_ovrdval | internal | boolean | 0 | 1 | flg | N/A | 0
KOUTP_AEBVehHoldReq_flg_maxval | internal | boolean | 0 | 1 | flg | N/A | 1
KOUTP_AEBVehHoldReq_flg_minval | internal | boolean | 0 | 1 | flg | N/A | 0
KOUTP_ACCVehHoldReq_flg_ovrdflg | internal | boolean | 0 | 1 | flg | N/A | 0
KOUTP_ACCVehHoldReq_flg_ovrdval | internal | boolean | 0 | 1 | flg | N/A | 0
KOUTP_ACCVehHoldReq_flg_maxval | internal | boolean | 0 | 1 | flg | N/A | 1
KOUTP_ACCVehHoldReq_flg_minval | internal | boolean | 0 | 1 | flg | N/A | 0
KOUTP_ADASDBSReq_enum_ovrdflg | internal | boolean | 0 | 1 | flg | N/A | 0
KOUTP_ADASDBSReq_enum_ovrdval | internal | uint8 | 0 | 255 | enum | N/A | 0
KOUTP_ADASDBSReq_enum_maxval | internal | uint8 | 0 | 255 | enum | N/A | 3
KOUTP_ADASDBSReq_enum_minval | internal | uint8 | 0 | 255 | enum | N/A | 0
KOUTP_ADASACCSta_enum_ovrdflg | internal | boolean | 0 | 1 | flg | N/A | 0
KOUTP_ADASACCSta_enum_ovrdval | internal | uint8 | 0 | 255 | enum | N/A | 0
KOUTP_ADASACCSta_enum_maxval | internal | uint8 | 0 | 255 | enum | N/A | 7
KOUTP_ADASACCSta_enum_minval | internal | uint8 | 0 | 255 | enum | N/A | 0
KOUTP_ACCObjDist_m_ovrdflg | internal | boolean | 0 | 1 | flg | N/A | 0
KOUTP_ACCObjDist_m_ovrdval | internal | single | -65535 | 65535 | m | N/A | 0
KOUTP_ACCObjDist_m_maxval | internal | single | -65535 | 65535 | m | N/A | 204.6
KOUTP_ACCObjDist_m_minval | internal | single | -65535 | 65535 | m | N/A | 0
KOUTP_ACCObjRelSpd_mps_ovrdflg | internal | boolean | 0 | 1 | flg | N/A | 0
KOUTP_ACCObjRelSpd_mps_ovrdval | internal | single | -65535 | 65535 | mps | N/A | 0
KOUTP_ACCObjRelSpd_mps_maxval | internal | single | -65535 | 65535 | mps | N/A | 104.6
KOUTP_ACCObjRelSpd_mps_minval | internal | single | -65535 | 65535 | mps | N/A | -100
KOUTP_TimeGapLevel_enum_ovrdflg | internal | boolean | 0 | 1 | flg | N/A | 0
KOUTP_TimeGapLevel_enum_ovrdval | internal | uint8 | 0 | 255 | enum | N/A | 0
KOUTP_TimeGapLevel_enum_maxval | internal | uint8 | 0 | 255 | enum | N/A | 7
KOUTP_TimeGapLevel_enum_minval | internal | uint8 | 0 | 255 | enum | N/A | 0
KOUTP_ACCJerkUpperLimit_mps3_ovrdflg | internal | boolean | 0 | 1 | flg | N/A | 0
KOUTP_ACCJerkUpperLimit_mps3_ovrdval | internal | single | -65535 | 65535 | mps3 | N/A | 0
KOUTP_ACCJerkUpperLimit_mps3_maxval | internal | single | -65535 | 65535 | mps3 | N/A | 6.7
KOUTP_ACCJerkUpperLimit_mps3_minval | internal | single | -65535 | 65535 | mps3 | N/A | -6
KOUTP_ACCComfortBandUpper_mps2_ovrdflg | internal | boolean | 0 | 1 | flg | N/A | 0
KOUTP_ACCComfortBandUpper_mps2_ovrdval | internal | single | -65535 | 65535 | mps2 | N/A | 0
KOUTP_ACCComfortBandUpper_mps2_maxval | internal | single | -65535 | 65535 | mps2 | N/A | 10.55
KOUTP_ACCComfortBandUpper_mps2_minval | internal | single | -65535 | 65535 | mps2 | N/A | -15
KOUTP_ACCJerkLowerLimit_mps3_ovrdflg | internal | boolean | 0 | 1 | flg | N/A | 0
KOUTP_ACCJerkLowerLimit_mps3_ovrdval | internal | single | -65535 | 65535 | mps3 | N/A | 0
KOUTP_ACCJerkLowerLimit_mps3_maxval | internal | single | -65535 | 65535 | mps3 | N/A | 6.7
KOUTP_ACCJerkLowerLimit_mps3_minval | internal | single | -65535 | 65535 | mps3 | N/A | -6
KOUTP_ACCComfortBandLower_mps2_ovrdflg | internal | boolean | 0 | 1 | flg | N/A | 0
KOUTP_ACCComfortBandLower_mps2_ovrdval | internal | single | -65535 | 65535 | mps2 | N/A | 0
KOUTP_ACCComfortBandLower_mps2_maxval | internal | single | -65535 | 65535 | mps2 | N/A | 10.55
KOUTP_ACCComfortBandLower_mps2_minval | internal | single | -65535 | 65535 | mps2 | N/A | -15
KOUTP_ADASVehSpdLim_raw32_ovrdflg | internal | boolean | 0 | 1 | flg | N/A | 0
KOUTP_ADASVehSpdLim_raw32_ovrdval | internal | single | -65535 | 65535 | raw32 | N/A | 0
KOUTP_ADASVehSpdLim_raw32_maxval | internal | single | -65535 | 65535 | raw32 | N/A | 254
KOUTP_ADASVehSpdLim_raw32_minval | internal | single | -65535 | 65535 | raw32 | N/A | 0
KOUTP_ADASShftPosnReqA_flg_ovrdflg | internal | boolean | 0 | 1 | flg | N/A | 0
KOUTP_ADASShftPosnReqA_flg_ovrdval | internal | boolean | 0 | 1 | flg | N/A | 0
KOUTP_ADASShftPosnReqA_flg_maxval | internal | boolean | 0 | 1 | flg | N/A | 1
KOUTP_ADASShftPosnReqA_flg_minval | internal | boolean | 0 | 1 | flg | N/A | 0
KOUTP_ADASShftPosnReq_enum_ovrdflg | internal | boolean | 0 | 1 | flg | N/A | 0
KOUTP_ADASShftPosnReq_enum_ovrdval | internal | uint8 | 0 | 255 | enum | N/A | 0
KOUTP_ADASShftPosnReq_enum_maxval | internal | uint8 | 0 | 255 | enum | N/A | 7
KOUTP_ADASShftPosnReq_enum_minval | internal | uint8 | 0 | 255 | enum | N/A | 0
KOUTP_ADASForceIdle_flg_ovrdflg | internal | boolean | 0 | 1 | flg | N/A | 0
KOUTP_ADASForceIdle_flg_ovrdval | internal | boolean | 0 | 1 | flg | N/A | 0
KOUTP_ADASForceIdle_flg_maxval | internal | boolean | 0 | 1 | flg | N/A | 1
KOUTP_ADASForceIdle_flg_minval | internal | boolean | 0 | 1 | flg | N/A | 0
KOUTP_HazardWarningReq_flg_ovrdflg | internal | boolean | 0 | 1 | flg | N/A | 0
KOUTP_HazardWarningReq_flg_ovrdval | internal | boolean | 0 | 1 | flg | N/A | 0
KOUTP_HazardWarningReq_flg_maxval | internal | boolean | 0 | 1 | flg | N/A | 1
KOUTP_HazardWarningReq_flg_minval | internal | boolean | 0 | 1 | flg | N/A | 0
KOUTP_RightTurnLightReq_flg_ovrdflg | internal | boolean | 0 | 1 | flg | N/A | 0
KOUTP_RightTurnLightReq_flg_ovrdval | internal | boolean | 0 | 1 | flg | N/A | 0
KOUTP_RightTurnLightReq_flg_maxval | internal | boolean | 0 | 1 | flg | N/A | 1
KOUTP_RightTurnLightReq_flg_minval | internal | boolean | 0 | 1 | flg | N/A | 0
KOUTP_LeftTurnLightReq_flg_ovrdflg | internal | boolean | 0 | 1 | flg | N/A | 0
KOUTP_LeftTurnLightReq_flg_ovrdval | internal | boolean | 0 | 1 | flg | N/A | 0
KOUTP_LeftTurnLightReq_flg_maxval | internal | boolean | 0 | 1 | flg | N/A | 1
KOUTP_LeftTurnLightReq_flg_minval | internal | boolean | 0 | 1 | flg | N/A | 0
KOUTP_ADASFCWSta_enum_ovrdflg | internal | boolean | 0 | 1 | flg | N/A | 0
KOUTP_ADASFCWSta_enum_ovrdval | internal | uint8 | 0 | 255 | enum | N/A | 0
KOUTP_ADASFCWSta_enum_maxval | internal | uint8 | 0 | 255 | enum | N/A | 7
KOUTP_ADASFCWSta_enum_minval | internal | uint8 | 0 | 255 | enum | N/A | 0
KOUTP_ADASLDWSta_enum_ovrdflg | internal | boolean | 0 | 1 | flg | N/A | 0
KOUTP_ADASLDWSta_enum_ovrdval | internal | uint8 | 0 | 255 | enum | N/A | 0
KOUTP_ADASLDWSta_enum_maxval | internal | uint8 | 0 | 255 | enum | N/A | 7
KOUTP_ADASLDWSta_enum_minval | internal | uint8 | 0 | 255 | enum | N/A | 0
KOUTP_ADASFltWrnReq_flg_ovrdflg | internal | boolean | 0 | 1 | flg | N/A | 0
KOUTP_ADASFltWrnReq_flg_ovrdval | internal | boolean | 0 | 1 | flg | N/A | 0
KOUTP_ADASFltWrnReq_flg_maxval | internal | boolean | 0 | 1 | flg | N/A | 1
KOUTP_ADASFltWrnReq_flg_minval | internal | boolean | 0 | 1 | flg | N/A | 0
KOUTP_ACCObjDstLvl_enum_ovrdflg | internal | boolean | 0 | 1 | flg | N/A | 0
KOUTP_ACCObjDstLvl_enum_ovrdval | internal | uint8 | 0 | 255 | enum | N/A | 0
KOUTP_ACCObjDstLvl_enum_maxval | internal | uint8 | 0 | 255 | enum | N/A | 7
KOUTP_ACCObjDstLvl_enum_minval | internal | uint8 | 0 | 255 | enum | N/A | 0
KOUTP_ForceLowBeam_enum_ovrdflg | internal | boolean | 0 | 1 | flg | N/A | 0
KOUTP_ForceLowBeam_enum_ovrdval | internal | uint8 | 0 | 255 | enum | N/A | 0
KOUTP_ForceLowBeam_enum_maxval | internal | uint8 | 0 | 255 | enum | N/A | 1
KOUTP_ForceLowBeam_enum_minval | internal | uint8 | 0 | 255 | enum | N/A | 0
KOUTP_ACCTakeoverReq_flg_ovrdflg | internal | boolean | 0 | 1 | flg | N/A | 0
KOUTP_ACCTakeoverReq_flg_ovrdval | internal | boolean | 0 | 1 | flg | N/A | 0
KOUTP_ACCTakeoverReq_flg_maxval | internal | boolean | 0 | 1 | flg | N/A | 1
KOUTP_ACCTakeoverReq_flg_minval | internal | boolean | 0 | 1 | flg | N/A | 0
KOUTP_ADASWarningMsg_enum_ovrdflg | internal | boolean | 0 | 1 | flg | N/A | 0
KOUTP_ADASWarningMsg_enum_ovrdval | internal | uint8 | 0 | 255 | enum | N/A | 0
KOUTP_ADASWarningMsg_enum_maxval | internal | uint8 | 0 | 255 | enum | N/A | 15
KOUTP_ADASWarningMsg_enum_minval | internal | uint8 | 0 | 255 | enum | N/A | 0
KOUTP_ADASCAMSpdLim_enum_ovrdflg | internal | boolean | 0 | 1 | flg | N/A | 0
KOUTP_ADASCAMSpdLim_enum_ovrdval | internal | uint8 | 0 | 255 | enum | N/A | 0
KOUTP_ADASCAMSpdLim_enum_maxval | internal | uint8 | 0 | 255 | enum | N/A | 31
KOUTP_ADASCAMSpdLim_enum_minval | internal | uint8 | 0 | 255 | enum | N/A | 0
KOUTP_TargetType_enum_ovrdflg | internal | boolean | 0 | 1 | flg | N/A | 0
KOUTP_TargetType_enum_ovrdval | internal | uint8 | 0 | 255 | enum | N/A | 0
KOUTP_TargetType_enum_maxval | internal | uint8 | 0 | 255 | enum | N/A | 15
KOUTP_TargetType_enum_minval | internal | uint8 | 0 | 255 | enum | N/A | 0
KOUTP_ADASSLIFSpdLim_enum_ovrdflg | internal | boolean | 0 | 1 | flg | N/A | 0
KOUTP_ADASSLIFSpdLim_enum_ovrdval | internal | uint8 | 0 | 255 | enum | N/A | 0
KOUTP_ADASSLIFSpdLim_enum_maxval | internal | uint8 | 0 | 255 | enum | N/A | 31
KOUTP_ADASSLIFSpdLim_enum_minval | internal | uint8 | 0 | 255 | enum | N/A | 0
KOUTP_LKAHODDisplayWarning_flg_ovrdflg | internal | boolean | 0 | 1 | flg | N/A | 0
KOUTP_LKAHODDisplayWarning_flg_ovrdval | internal | boolean | 0 | 1 | flg | N/A | 0
KOUTP_LKAHODDisplayWarning_flg_maxval | internal | boolean | 0 | 1 | flg | N/A | 1
KOUTP_LKAHODDisplayWarning_flg_minval | internal | boolean | 0 | 1 | flg | N/A | 0
KOUTP_LKAHODSoundWarning_flg_ovrdflg | internal | boolean | 0 | 1 | flg | N/A | 0
KOUTP_LKAHODSoundWarning_flg_ovrdval | internal | boolean | 0 | 1 | flg | N/A | 0
KOUTP_LKAHODSoundWarning_flg_maxval | internal | boolean | 0 | 1 | flg | N/A | 1
KOUTP_LKAHODSoundWarning_flg_minval | internal | boolean | 0 | 1 | flg | N/A | 0
KOUTP_ADASLFCSta_enum_ovrdflg | internal | boolean | 0 | 1 | flg | N/A | 0
KOUTP_ADASLFCSta_enum_ovrdval | internal | uint8 | 0 | 255 | enum | N/A | 0
KOUTP_ADASLFCSta_enum_maxval | internal | uint8 | 0 | 255 | enum | N/A | 7
KOUTP_ADASLFCSta_enum_minval | internal | uint8 | 0 | 255 | enum | N/A | 0
KOUTP_ADASLaneModeL_enum_ovrdflg | internal | boolean | 0 | 1 | flg | N/A | 0
KOUTP_ADASLaneModeL_enum_ovrdval | internal | uint8 | 0 | 255 | enum | N/A | 0
KOUTP_ADASLaneModeL_enum_maxval | internal | uint8 | 0 | 255 | enum | N/A | 7
KOUTP_ADASLaneModeL_enum_minval | internal | uint8 | 0 | 255 | enum | N/A | 0
KOUTP_ADASLaneModeR_enum_ovrdflg | internal | boolean | 0 | 1 | flg | N/A | 0
KOUTP_ADASLaneModeR_enum_ovrdval | internal | uint8 | 0 | 255 | enum | N/A | 0
KOUTP_ADASLaneModeR_enum_maxval | internal | uint8 | 0 | 255 | enum | N/A | 7
KOUTP_ADASLaneModeR_enum_minval | internal | uint8 | 0 | 255 | enum | N/A | 0
KOUTP_ADASSLIFSta_enum_ovrdflg | internal | boolean | 0 | 1 | flg | N/A | 0
KOUTP_ADASSLIFSta_enum_ovrdval | internal | uint8 | 0 | 255 | enum | N/A | 0
KOUTP_ADASSLIFSta_enum_maxval | internal | uint8 | 0 | 255 | enum | N/A | 5
KOUTP_ADASSLIFSta_enum_minval | internal | uint8 | 0 | 255 | enum | N/A | 0
KOUTP_ADASISASta_enum_ovrdflg | internal | boolean | 0 | 1 | flg | N/A | 0
KOUTP_ADASISASta_enum_ovrdval | internal | uint8 | 0 | 255 | enum | N/A | 0
KOUTP_ADASISASta_enum_maxval | internal | uint8 | 0 | 255 | enum | N/A | 3
KOUTP_ADASISASta_enum_minval | internal | uint8 | 0 | 255 | enum | N/A | 0
KOUTP_ADASLDWMute_flg_ovrdflg | internal | boolean | 0 | 1 | flg | N/A | 0
KOUTP_ADASLDWMute_flg_ovrdval | internal | boolean | 0 | 1 | flg | N/A | 0
KOUTP_ADASLDWMute_flg_maxval | internal | boolean | 0 | 1 | flg | N/A | 1
KOUTP_ADASLDWMute_flg_minval | internal | boolean | 0 | 1 | flg | N/A | 0
KOUTP_ADASFCWMute_flg_ovrdflg | internal | boolean | 0 | 1 | flg | N/A | 0
KOUTP_ADASFCWMute_flg_ovrdval | internal | boolean | 0 | 1 | flg | N/A | 0
KOUTP_ADASFCWMute_flg_maxval | internal | boolean | 0 | 1 | flg | N/A | 1
KOUTP_ADASFCWMute_flg_minval | internal | boolean | 0 | 1 | flg | N/A | 0
KOUTP_ADASLFCHandsOffWarning_enum_ovrdflg | internal | boolean | 0 | 1 | flg | N/A | 0
KOUTP_ADASLFCHandsOffWarning_enum_ovrdval | internal | uint8 | 0 | 255 | enum | N/A | 0
KOUTP_ADASLFCHandsOffWarning_enum_maxval | internal | uint8 | 0 | 255 | enum | N/A | 3
KOUTP_ADASLFCHandsOffWarning_enum_minval | internal | uint8 | 0 | 255 | enum | N/A | 0
KOUTP_LVDADisabled_flg_ovrdflg | internal | boolean | 0 | 1 | flg | N/A | 0
KOUTP_LVDADisabled_flg_ovrdval | internal | boolean | 0 | 1 | flg | N/A | 0
KOUTP_LVDADisabled_flg_maxval | internal | boolean | 0 | 1 | flg | N/A | 1
KOUTP_LVDADisabled_flg_minval | internal | boolean | 0 | 1 | flg | N/A | 0
KOUTP_LVDAMuteSta_enum_ovrdflg | internal | boolean | 0 | 1 | flg | N/A | 0
KOUTP_LVDAMuteSta_enum_ovrdval | internal | uint8 | 0 | 255 | enum | N/A | 0
KOUTP_LVDAMuteSta_enum_maxval | internal | uint8 | 0 | 255 | enum | N/A | 3
KOUTP_LVDAMuteSta_enum_minval | internal | uint8 | 0 | 255 | enum | N/A | 0
KOUTP_LVDAFailinfo_flg_ovrdflg | internal | boolean | 0 | 1 | flg | N/A | 0
KOUTP_LVDAFailinfo_flg_ovrdval | internal | boolean | 0 | 1 | flg | N/A | 0
KOUTP_LVDAFailinfo_flg_maxval | internal | boolean | 0 | 1 | flg | N/A | 1
KOUTP_LVDAFailinfo_flg_minval | internal | boolean | 0 | 1 | flg | N/A | 0
KOUTP_LVDAWarning_flg_ovrdflg | internal | boolean | 0 | 1 | flg | N/A | 0
KOUTP_LVDAWarning_flg_ovrdval | internal | boolean | 0 | 1 | flg | N/A | 0
KOUTP_LVDAWarning_flg_maxval | internal | boolean | 0 | 1 | flg | N/A | 1
KOUTP_LVDAWarning_flg_minval | internal | boolean | 0 | 1 | flg | N/A | 0
KOUTP_LVDAACCStatusInformation_flg_ovrdflg | internal | boolean | 0 | 1 | flg | N/A | 0
KOUTP_LVDAACCStatusInformation_flg_ovrdval | internal | boolean | 0 | 1 | flg | N/A | 0
KOUTP_LVDAACCStatusInformation_flg_maxval | internal | boolean | 0 | 1 | flg | N/A | 1
KOUTP_LVDAACCStatusInformation_flg_minval | internal | boolean | 0 | 1 | flg | N/A | 0
KOUTP_ADASLFCWarnSound_enum_ovrdflg | internal | boolean | 0 | 1 | flg | N/A | 0
KOUTP_ADASLFCWarnSound_enum_ovrdval | internal | uint8 | 0 | 255 | enum | N/A | 0
KOUTP_ADASLFCWarnSound_enum_maxval | internal | uint8 | 0 | 255 | enum | N/A | 255
KOUTP_ADASLFCWarnSound_enum_minval | internal | uint8 | 0 | 255 | enum | N/A | 0
KOUTP_FCMACCmode_enum_ovrdflg | internal | boolean | 0 | 1 | flg | N/A | 0
KOUTP_FCMACCmode_enum_ovrdval | internal | uint8 | 0 | 255 | enum | N/A | 0
KOUTP_FCMACCmode_enum_maxval | internal | uint8 | 0 | 255 | enum | N/A | 2
KOUTP_FCMACCmode_enum_minval | internal | uint8 | 0 | 255 | enum | N/A | 0
KOUTP_ADASLanetypeR_enum_ovrdflg | internal | boolean | 0 | 1 | flg | N/A | 0
KOUTP_ADASLanetypeR_enum_ovrdval | internal | uint8 | 0 | 255 | enum | N/A | 0
KOUTP_ADASLanetypeR_enum_maxval | internal | uint8 | 0 | 255 | enum | N/A | 2
KOUTP_ADASLanetypeR_enum_minval | internal | uint8 | 0 | 255 | enum | N/A | 0
KOUTP_ADASLanetypeL_enum_ovrdflg | internal | boolean | 0 | 1 | flg | N/A | 0
KOUTP_ADASLanetypeL_enum_ovrdval | internal | uint8 | 0 | 255 | enum | N/A | 0
KOUTP_ADASLanetypeL_enum_maxval | internal | uint8 | 0 | 255 | enum | N/A | 2
KOUTP_ADASLanetypeL_enum_minval | internal | uint8 | 0 | 255 | enum | N/A | 0
KOUTP_ADASLanecurveL_raw32_ovrdflg | internal | boolean | 0 | 1 | flg | N/A | 0
KOUTP_ADASLanecurveL_raw32_ovrdval | internal | single | -65535 | 65535 | raw32 | N/A | 0
KOUTP_ADASLanecurveL_raw32_maxval | internal | single | -65535 | 65535 | raw32 | N/A | 0.03
KOUTP_ADASLanecurveL_raw32_minval | internal | single | -65535 | 65535 | raw32 | N/A | -0.03
KOUTP_ADASLanecurveR_raw32_ovrdflg | internal | boolean | 0 | 1 | flg | N/A | 0
KOUTP_ADASLanecurveR_raw32_ovrdval | internal | single | -65535 | 65535 | raw32 | N/A | 0
KOUTP_ADASLanecurveR_raw32_maxval | internal | single | -65535 | 65535 | raw32 | N/A | 0.03
KOUTP_ADASLanecurveR_raw32_minval | internal | single | -65535 | 65535 | raw32 | N/A | -0.03
KOUTP_ADASAEBSta_enum_ovrdflg | internal | boolean | 0 | 1 | flg | N/A | 0
KOUTP_ADASAEBSta_enum_ovrdval | internal | uint8 | 0 | 255 | enum | N/A | 0
KOUTP_ADASAEBSta_enum_maxval | internal | uint8 | 0 | 255 | enum | N/A | 7
KOUTP_ADASAEBSta_enum_minval | internal | uint8 | 0 | 255 | enum | N/A | 0
KOUTP_FCMLDWRequest_enum_ovrdflg | internal | boolean | 0 | 1 | flg | N/A | 0
KOUTP_FCMLDWRequest_enum_ovrdval | internal | uint8 | 0 | 255 | enum | N/A | 0
KOUTP_FCMLDWRequest_enum_maxval | internal | uint8 | 0 | 255 | enum | N/A | 3
KOUTP_FCMLDWRequest_enum_minval | internal | uint8 | 0 | 255 | enum | N/A | 0
KOUTP_FCMLDWFault_flg_ovrdflg | internal | boolean | 0 | 1 | flg | N/A | 0
KOUTP_FCMLDWFault_flg_ovrdval | internal | boolean | 0 | 1 | flg | N/A | 0
KOUTP_FCMLDWFault_flg_maxval | internal | boolean | 0 | 1 | flg | N/A | 1
KOUTP_FCMLDWFault_flg_minval | internal | boolean | 0 | 1 | flg | N/A | 0
KOUTP_ACCCtrlAvail_flg_ovrdflg | internal | boolean | 0 | 1 | flg | N/A | 0
KOUTP_ACCCtrlAvail_flg_ovrdval | internal | boolean | 0 | 1 | flg | N/A | 0
KOUTP_ACCCtrlAvail_flg_maxval | internal | boolean | 0 | 1 | flg | N/A | 1
KOUTP_ACCCtrlAvail_flg_minval | internal | boolean | 0 | 1 | flg | N/A | 0
KOUTP_ACCPedalOvrd_flg_ovrdflg | internal | boolean | 0 | 1 | flg | N/A | 0
KOUTP_ACCPedalOvrd_flg_ovrdval | internal | boolean | 0 | 1 | flg | N/A | 0
KOUTP_ACCPedalOvrd_flg_maxval | internal | boolean | 0 | 1 | flg | N/A | 1
KOUTP_ACCPedalOvrd_flg_minval | internal | boolean | 0 | 1 | flg | N/A | 0
KOUTP_TimeGapCalcu_s_ovrdflg | internal | boolean | 0 | 1 | flg | N/A | 0
KOUTP_TimeGapCalcu_s_ovrdval | internal | single | -65535 | 65535 | s | N/A | 0
KOUTP_TimeGapCalcu_s_maxval | internal | single | -65535 | 65535 | s | N/A | 25.5
KOUTP_TimeGapCalcu_s_minval | internal | single | -65535 | 65535 | s | N/A | 0
KOUTP_CCCtrlSta_enum_ovrdflg | internal | boolean | 0 | 1 | flg | N/A | 0
KOUTP_CCCtrlSta_enum_ovrdval | internal | uint8 | 0 | 255 | enum | N/A | 0
KOUTP_CCCtrlSta_enum_maxval | internal | uint8 | 0 | 255 | enum | N/A | 7
KOUTP_CCCtrlSta_enum_minval | internal | uint8 | 0 | 255 | enum | N/A | 0
KOUTP_MSACtrlSta_enum_ovrdflg | internal | boolean | 0 | 1 | flg | N/A | 0
KOUTP_MSACtrlSta_enum_ovrdval | internal | uint8 | 0 | 255 | enum | N/A | 0
KOUTP_MSACtrlSta_enum_maxval | internal | uint8 | 0 | 255 | enum | N/A | 8
KOUTP_MSACtrlSta_enum_minval | internal | uint8 | 0 | 255 | enum | N/A | 0
KOUTP_APSCtrlAvail_flg_ovrdflg | internal | boolean | 0 | 1 | flg | N/A | 0
KOUTP_APSCtrlAvail_flg_ovrdval | internal | boolean | 0 | 1 | flg | N/A | 0
KOUTP_APSCtrlAvail_flg_maxval | internal | boolean | 0 | 1 | flg | N/A | 1
KOUTP_APSCtrlAvail_flg_minval | internal | boolean | 0 | 1 | flg | N/A | 0
KOUTP_APSActive_flg_ovrdflg | internal | boolean | 0 | 1 | flg | N/A | 0
KOUTP_APSActive_flg_ovrdval | internal | boolean | 0 | 1 | flg | N/A | 0
KOUTP_APSActive_flg_maxval | internal | boolean | 0 | 1 | flg | N/A | 1
KOUTP_APSActive_flg_minval | internal | boolean | 0 | 1 | flg | N/A | 0
KOUTP_APSStaSys_enum_ovrdflg | internal | boolean | 0 | 1 | flg | N/A | 0
KOUTP_APSStaSys_enum_ovrdval | internal | uint8 | 0 | 255 | enum | N/A | 0
KOUTP_APSStaSys_enum_maxval | internal | uint8 | 0 | 255 | enum | N/A | 7
KOUTP_APSStaSys_enum_minval | internal | uint8 | 0 | 255 | enum | N/A | 0
KOUTP_APSDecReqA_flg_ovrdflg | internal | boolean | 0 | 1 | flg | N/A | 0
KOUTP_APSDecReqA_flg_ovrdval | internal | boolean | 0 | 1 | flg | N/A | 0
KOUTP_APSDecReqA_flg_maxval | internal | boolean | 0 | 1 | flg | N/A | 1
KOUTP_APSDecReqA_flg_minval | internal | boolean | 0 | 1 | flg | N/A | 0
KOUTP_APSDecReq_mps2_ovrdflg | internal | boolean | 0 | 1 | flg | N/A | 0
KOUTP_APSDecReq_mps2_ovrdval | internal | single | -65535 | 65535 | mps2 | N/A | 0
KOUTP_APSDecReq_mps2_maxval | internal | single | -65535 | 65535 | mps2 | N/A | 25.4
KOUTP_APSDecReq_mps2_minval | internal | single | -65535 | 65535 | mps2 | N/A | 0
KOUTP_APSReq_enum_ovrdflg | internal | boolean | 0 | 1 | flg | N/A | 0
KOUTP_APSReq_enum_ovrdval | internal | uint8 | 0 | 255 | enum | N/A | 0
KOUTP_APSReq_enum_maxval | internal | uint8 | 0 | 255 | enum | N/A | 7
KOUTP_APSReq_enum_minval | internal | uint8 | 0 | 255 | enum | N/A | 0
KOUTP_LongAcc_Gps_ovrdflg | internal | boolean | 0 | 1 | flg | N/A | 0
KOUTP_LongAcc_Gps_ovrdval | internal | single | -65535 | 65535 | Gps | N/A | 0
KOUTP_LongAcc_Gps_maxval | internal | single | -65535 | 65535 | Gps | N/A | 20
KOUTP_LongAcc_Gps_minval | internal | single | -65535 | 65535 | Gps | N/A | -20
KOUTP_CCMSASpdWar_flg_ovrdflg | internal | boolean | 0 | 1 | flg | N/A | 0
KOUTP_CCMSASpdWar_flg_ovrdval | internal | boolean | 0 | 1 | flg | N/A | 0
KOUTP_CCMSASpdWar_flg_maxval | internal | boolean | 0 | 1 | flg | N/A | 1
KOUTP_CCMSASpdWar_flg_minval | internal | boolean | 0 | 1 | flg | N/A | 0
KOUTP_IMUEnaCmd_flg_ovrdflg | internal | boolean | 0 | 1 | flg | N/A | 0
KOUTP_IMUEnaCmd_flg_ovrdval | internal | boolean | 0 | 1 | flg | N/A | 0
KOUTP_IMUEnaCmd_flg_maxval | internal | boolean | 0 | 1 | flg | N/A | 1
KOUTP_IMUEnaCmd_flg_minval | internal | boolean | 0 | 1 | flg | N/A | 0
KOUTP_CAASCtrlAvail_flg_ovrdflg | internal | boolean | 0 | 1 | flg | N/A | 0
KOUTP_CAASCtrlAvail_flg_ovrdval | internal | boolean | 0 | 1 | flg | N/A | 0
KOUTP_CAASCtrlAvail_flg_maxval | internal | boolean | 0 | 1 | flg | N/A | 1
KOUTP_CAASCtrlAvail_flg_minval | internal | boolean | 0 | 1 | flg | N/A | 0
KOUTP_CAASActive_flg_ovrdflg | internal | boolean | 0 | 1 | flg | N/A | 0
KOUTP_CAASActive_flg_ovrdval | internal | boolean | 0 | 1 | flg | N/A | 0
KOUTP_CAASActive_flg_maxval | internal | boolean | 0 | 1 | flg | N/A | 1
KOUTP_CAASActive_flg_minval | internal | boolean | 0 | 1 | flg | N/A | 0
KOUTP_ExtraMSACtrlSta_enum_ovrdflg | internal | boolean | 0 | 1 | flg | N/A | 0
KOUTP_ExtraMSACtrlSta_enum_ovrdval | internal | uint8 | 0 | 255 | enum | N/A | 0
KOUTP_ExtraMSACtrlSta_enum_maxval | internal | uint8 | 0 | 255 | enum | N/A | 15
KOUTP_ExtraMSACtrlSta_enum_minval | internal | uint8 | 0 | 255 | enum | N/A | 0
KOUTP_CalibratedAccX_G_ovrdflg | internal | boolean | 0 | 1 | flg | N/A | 0
KOUTP_CalibratedAccX_G_ovrdval | internal | single | -65535 | 65535 | G | N/A | 0
KOUTP_CalibratedAccX_G_maxval | internal | single | -65535 | 65535 | Gps | N/A | 65.536
KOUTP_CalibratedAccX_G_minval | internal | single | -65535 | 65535 | Gps | N/A | -65.536
KOUTP_CalibratedAccY_G_ovrdflg | internal | boolean | 0 | 1 | flg | N/A | 0
KOUTP_CalibratedAccY_G_ovrdval | internal | single | -65535 | 65535 | G | N/A | 0
KOUTP_CalibratedAccY_G_maxval | internal | single | -65535 | 65535 | Gps | N/A | 65.536
KOUTP_CalibratedAccY_G_minval | internal | single | -65535 | 65535 | Gps | N/A | -65.536
KOUTP_CalibratedAccZ_G_ovrdflg | internal | boolean | 0 | 1 | flg | N/A | 0
KOUTP_CalibratedAccZ_G_ovrdval | internal | single | -65535 | 65535 | G | N/A | 0
KOUTP_CalibratedAccZ_G_maxval | internal | single | -65535 | 65535 | Gps | N/A | 65.536
KOUTP_CalibratedAccZ_G_minval | internal | single | -65535 | 65535 | Gps | N/A | -65.536
KOUTP_CalibratedGyroX_Dps_ovrdflg | internal | boolean | 0 | 1 | flg | N/A | 0
KOUTP_CalibratedGyroX_Dps_ovrdval | internal | single | -65535 | 65535 | Dps | N/A | 0
KOUTP_CalibratedGyroX_Dps_maxval | internal | single | -65535 | 65535 | dps | N/A | 1966
KOUTP_CalibratedGyroX_Dps_minval | internal | single | -65535 | 65535 | dps | N/A | -1966
KOUTP_CalibratedGyroY_Dps_ovrdflg | internal | boolean | 0 | 1 | flg | N/A | 0
KOUTP_CalibratedGyroY_Dps_ovrdval | internal | single | -65535 | 65535 | Dps | N/A | 0
KOUTP_CalibratedGyroY_Dps_maxval | internal | single | -65535 | 65535 | dps | N/A | 1966
KOUTP_CalibratedGyroY_Dps_minval | internal | single | -65535 | 65535 | dps | N/A | -1966
KOUTP_CalibratedGyroZ_Dps_ovrdflg | internal | boolean | 0 | 1 | flg | N/A | 0
KOUTP_CalibratedGyroZ_Dps_ovrdval | internal | single | -65535 | 65535 | Dps | N/A | 0
KOUTP_CalibratedGyroZ_Dps_maxval | internal | single | -65535 | 65535 | dps | N/A | 1966
KOUTP_CalibratedGyroZ_Dps_minval | internal | single | -65535 | 65535 | dps | N/A | -1966
KOUTP_FDCVMCAPSVRqEPSCtrl_flg_ovrdflg | internal | boolean | 0 | 1 | flg | N/A | 0
KOUTP_FDCVMCAPSVRqEPSCtrl_flg_ovrdval | internal | boolean | 0 | 1 | flg | N/A | 0
KOUTP_FDCVMCAPSVRqEPSCtrl_flg_maxval | internal | boolean | 0 | 1 | flg | N/A | 1
KOUTP_FDCVMCAPSVRqEPSCtrl_flg_minval | internal | boolean | 0 | 1 | flg | N/A | 0
KOUTP_FDCVMCAPSAngleTarget_deg_ovrdflg | internal | boolean | 0 | 1 | flg | N/A | 0
KOUTP_FDCVMCAPSAngleTarget_deg_ovrdval | internal | single | -65535 | 65535 | deg | N/A | 0
KOUTP_FDCVMCAPSAngleTarget_deg_maxval | internal | single | -65535 | 65535 | deg | N/A | 360
KOUTP_FDCVMCAPSAngleTarget_deg_minval | internal | single | -65535 | 65535 | deg | N/A | -360
KOUTP_FDCVMCAPSRqEPSCtrl_flg_ovrdflg | internal | boolean | 0 | 1 | flg | N/A | 0
KOUTP_FDCVMCAPSRqEPSCtrl_flg_ovrdval | internal | boolean | 0 | 1 | flg | N/A | 0
KOUTP_FDCVMCAPSRqEPSCtrl_flg_maxval | internal | boolean | 0 | 1 | flg | N/A | 1
KOUTP_FDCVMCAPSRqEPSCtrl_flg_minval | internal | boolean | 0 | 1 | flg | N/A | 0
KOUTP_FDCVMCAngCtrlTqWtGn_pct_ovrdflg | internal | boolean | 0 | 1 | flg | N/A | 0
KOUTP_FDCVMCAngCtrlTqWtGn_pct_ovrdval | internal | single | -65535 | 65535 | pct | N/A | 0
KOUTP_FDCVMCAngCtrlTqWtGn_pct_maxval | internal | single | -65535 | 65535 | pct | N/A | 102
KOUTP_FDCVMCAngCtrlTqWtGn_pct_minval | internal | single | -65535 | 65535 | pct | N/A | 0
KOUTP_FDCVMCDrInpTqBstAct_flg_ovrdflg | internal | boolean | 0 | 1 | flg | N/A | 0
KOUTP_FDCVMCDrInpTqBstAct_flg_ovrdval | internal | boolean | 0 | 1 | flg | N/A | 0
KOUTP_FDCVMCDrInpTqBstAct_flg_maxval | internal | boolean | 0 | 1 | flg | N/A | 1
KOUTP_FDCVMCDrInpTqBstAct_flg_minval | internal | boolean | 0 | 1 | flg | N/A | 0
KOUTP_FDCVMCMaxAngCtrlOutTqLim_Nm_ovrdflg | internal | boolean | 0 | 1 | flg | N/A | 0
KOUTP_FDCVMCMaxAngCtrlOutTqLim_Nm_ovrdval | internal | single | -65535 | 65535 | Nm | N/A | 0
KOUTP_FDCVMCMaxAngCtrlOutTqLim_Nm_maxval | internal | single | -65535 | 65535 | Nm | N/A | 51.1
KOUTP_FDCVMCMaxAngCtrlOutTqLim_Nm_minval | internal | single | -65535 | 65535 | Nm | N/A | 0
KOUTP_FDCVMCDrInpTqBstGn_pct_ovrdflg | internal | boolean | 0 | 1 | flg | N/A | 0
KOUTP_FDCVMCDrInpTqBstGn_pct_ovrdval | internal | single | -65535 | 65535 | pct | N/A | 0
KOUTP_FDCVMCDrInpTqBstGn_pct_maxval | internal | single | -65535 | 65535 | pct | N/A | 102
KOUTP_FDCVMCDrInpTqBstGn_pct_minval | internal | single | -65535 | 65535 | pct | N/A | 0