## Signals
Signal Name | Direction | Data type | Min | Max | Units
VINP_CANMsgValidFCM1_flg | output | boolean | 0 | 1 | flg
VINP_CANMsgValidFCM2_flg | output | boolean | 0 | 1 | flg
VINP_CANMsgValidFCM3_flg | output | boolean | 0 | 1 | flg
VINP_CANMsgValidFCM4_flg | output | boolean | 0 | 1 | flg
VINP_CANMsgValidSRR1_flg | output | boolean | 0 | 1 | flg
VINP_ACCComfortBandLower_mps2 | output | single | -15 | 10.55 | mps2
VINP_ACCComfortBandUpper_mps2 | output | single | -15 | 10.55 | mps2
VINP_ACCJerkLowerLimit_mps3 | output | single | -6 | 6.7 | mps3
VINP_ACCJerkUpperLimit_mps3 | output | single | -6 | 6.7 | mps3
VINP_ACCObjDist_m | output | single | 0 | 204.6 | m
VINP_ACCObjDstLvl_enum | output | uint8 | 0 | 7 | enum
VINP_ACCObjRelSpd_mps | output | single | -100 | 104.6 | mps
VINP_ACCRequiredAccel_mps2 | output | single | -15 | 10.55 | mps2
VINP_ACCTakeoverReq_flg | output | boolean | 0 | 1 | flg
VINP_ACCVehHoldReq_flg | output | boolean | 0 | 1 | flg
VINP_ADASACCSta_enum | output | uint8 | 0 | 7 | enum
VINP_ADASAEBReq_enum | output | uint8 | 0 | 7 | enum
VINP_ADASAEBSta_enum | output | uint8 | 0 | 7 | enum
VINP_ADASCAMSpdLim_enum | output | uint8 | 0 | 31 | enum
VINP_ADASDBSReq_enum | output | uint8 | 0 | 3 | enum
VINP_ADASFCWMute_flg | output | boolean | 0 | 1 | flg
VINP_ADASFCWSta_enum | output | uint8 | 0 | 7 | enum
VINP_ADASFaultSta_flg | output | boolean | 0 | 1 | flg
VINP_ADASFltWrnReq_flg | output | boolean | 0 | 1 | flg
VINP_ADASForceIdle_flg | output | boolean | 0 | 1 | flg
VINP_ADASISASta_enum | output | uint8 | 0 | 6 | enum
VINP_ADASLDWMute_flg | output | boolean | 0 | 1 | flg
VINP_ADASLDWSta_enum | output | uint8 | 0 | 7 | enum
VINP_ADASLFCHandsOffWarning_enum | output | uint8 | 0 | 3 | enum
VINP_ADASLFCSta_enum | output | uint8 | 0 | 7 | enum
VINP_ADASLFCWarnSound_enum | output | uint8 | 0 | 255 | enum
VINP_ADASLKASta_enum | output | uint8 | 0 | 7 | enum
VINP_ADASLaneModeL_enum | output | uint8 | 0 | 7 | enum
VINP_ADASLaneModeR_enum | output | uint8 | 0 | 7 | enum
VINP_ADASLanecurveL_raw32 | output | single | -0.03 | 0.03 | raw32
VINP_ADASLanecurveR_raw32 | output | single | -0.03 | 0.03 | raw32
VINP_ADASLanetypeL_enum | output | uint8 | 0 | 2 | enum
VINP_ADASLanetypeR_enum | output | uint8 | 0 | 2 | enum
VINP_ADASSLIFSpdLim_enum | output | uint8 | 0 | 31 | enum
VINP_ADASSLIFSta_enum | output | uint8 | 0 | 5 | enum
VINP_ADASShftPosnReq_enum | output | uint8 | 0 | 7 | enum
VINP_ADASShftPosnReqA_flg | output | boolean | 0 | 1 | flg
VINP_ADASVehSpdLim_enum | output | uint8 | 0 | 254 | enum
VINP_ADASWarningMsg_enum | output | uint8 | 0 | 15 | enum
VINP_AEBVehHoldReq_flg | output | boolean | 0 | 1 | flg
VINP_CameraBlockage_flg | output | boolean | 0 | 1 | flg
VINP_FCM1Checksum_enum | output | uint8 | 0 | 255 | enum
VINP_FCM1LifeCount_enum | output | uint8 | 0 | 14 | enum
VINP_FCMACCmode_enum | output | uint8 | 0 | 2 | enum
VINP_FCMLKAStrToqReq_Nm | output | single | -8 | 8 | Nm
VINP_FCMLKATOIAct_enum | output | uint8 | 0 | 255 | enum
VINP_FCMLKATOIFault_flg | output | boolean | 0 | 1 | flg
VINP_ForceLowBeam_enum | output | uint8 | 0 | 2 | enum
VINP_HazardWarningReq_flg | output | boolean | 0 | 1 | flg
VINP_ISAWarningMsg_enum | output | uint8 | 0 | 6 | enum
VINP_LKAHODDisplayWarning_flg | output | boolean | 0 | 1 | flg
VINP_LKAHODSoundWarning_flg | output | boolean | 0 | 1 | flg
VINP_LVDAACCStatusInformation_flg | output | boolean | 0 | 1 | flg
VINP_LVDADisabled_flg | output | boolean | 0 | 1 | flg
VINP_LVDAFailinfo_flg | output | boolean | 0 | 1 | flg
VINP_LVDAMuteSta_enum | output | uint8 | 0 | 3 | enum
VINP_LVDAWarning_flg | output | boolean | 0 | 1 | flg
VINP_LeftTurnLightReq_flg | output | boolean | 0 | 1 | flg
VINP_RightTurnLightReq_flg | output | boolean | 0 | 1 | flg
VINP_TargetType_enum | output | uint8 | 0 | 15 | enum
VINP_TimeGapLevel_enum | output | uint8 | 0 | 7 | enum
VINP_FCM2CSErr_flg | output | boolean | 0 | 1 | flg
VINP_FCM2RCErr_flg | output | boolean | 0 | 1 | flg
VINP_ADBVehDst1Val_enum | output | uint8 | 0 | 15 | enum
VINP_MELaneCurvDervLt_raw32 | output | single | -0.00013 | 0.00013214 | raw32
VINP_MELaneCurvDervLt2_raw32 | output | single | -0.00013 | 0.00013214 | raw32
VINP_MELaneCurvDervRt_raw32 | output | single | -0.00013 | 0.00013214 | raw32
VINP_MELaneCurvDervRt2_raw32 | output | single | -0.00013 | 0.00013214 | raw32
VINP_MELaneCurvLt_raw32 | output | single | -0.032 | 0.033535 | raw32
VINP_MELaneCurvLt2_raw32 | output | single | -0.032 | 0.033535 | raw32
VINP_MELaneCurvRt_raw32 | output | single | -0.032 | 0.033535 | raw32
VINP_MELaneCurvRt2_raw32 | output | single | -0.032 | 0.033535 | raw32
VINP_MELaneHeadAngLt_radians | output | single | -0.5 | 0.523 | radians
VINP_MELaneHeadAngLt2_radians | output | single | -0.5 | 0.523 | radians
VINP_MELaneHeadAngRt_radians | output | single | -0.5 | 0.523 | radians
VINP_MELaneHeadAngRt2_radians | output | single | -0.5 | 0.523 | radians
VINP_MELanePosLt_m | output | single | -10 | 10.47 | m
VINP_MELanePosLt2_m | output | single | -10 | 10.47 | m
VINP_MELanePosRt_m | output | single | -10 | 10.47 | m
VINP_MELanePosRt2_m | output | single | -10 | 10.47 | m
VINP_FCM4CSErr_flg | output | boolean | 0 | 1 | flg
VINP_FCM4RCErr_flg | output | boolean | 0 | 1 | flg
VINP_ADASAngCtrlTqWeightGain_pct | output | single | 0 | 102 | pct
VINP_ADASDesStrWhlAngCtrlCmd_Deg | output | single | -900 | 900 | Deg
VINP_ADASDrvInputTqBoostAct_flg | output | boolean | 0 | 1 | flg
VINP_ADASDrvInputTqBoostGain_pct | output | single | 0 | 102 | pct
VINP_ADASMaxAngCtrlOutTqLimit_Nm | output | single | 0 | 51.1 | Nm
VINP_ADASStrWhlAngCtrlStatus_flg | output | boolean | 0 | 1 | flg
VINP_SRRBSDWarnL_enum | output | uint8 | 0 | 3 | enum
VINP_SRRBSDWarnR_enum | output | uint8 | 0 | 3 | enum
VINP_SRRODASoundL_flg | output | boolean | 0 | 1 | flg
VINP_SRRODASoundR_flg | output | boolean | 0 | 1 | flg
VINP_SRRODAWarnL_enum | output | uint8 | 0 | 3 | enum
VINP_SRRODAWarnR_enum | output | uint8 | 0 | 3 | enum

## Calibrations
Signal Name | Direction | Data type | Min | Max | Units | Enum Table | Default during Running
KINP_CANMsgInvalidFCM1_flg_ovrdflg | internal | boolean | 0 | 1 | flg | N/A | 0
KINP_CANMsgInvalidFCM1_flg_ovrdval | internal | boolean | 0 | 1 | flg | N/A | 0
KINP_CANMsgInvalidFCM2_flg_ovrdflg | internal | boolean | 0 | 1 | flg | N/A | 0
KINP_CANMsgInvalidFCM2_flg_ovrdval | internal | boolean | 0 | 1 | flg | N/A | 0
KINP_CANMsgInvalidFCM3_flg_ovrdflg | internal | boolean | 0 | 1 | flg | N/A | 0
KINP_CANMsgInvalidFCM3_flg_ovrdval | internal | boolean | 0 | 1 | flg | N/A | 0
KINP_CANMsgInvalidFCM4_flg_ovrdflg | internal | boolean | 0 | 1 | flg | N/A | 0
KINP_CANMsgInvalidFCM4_flg_ovrdval | internal | boolean | 0 | 1 | flg | N/A | 0
KINP_CANMsgInvalidSRR1_flg_ovrdflg | internal | boolean | 0 | 1 | flg | N/A | 0
KINP_CANMsgInvalidSRR1_flg_ovrdval | internal | boolean | 0 | 1 | flg | N/A | 0
KINP_ACCComfortBandLower_mps2_defval | internal | single | -15 | 10.55 | mps2 | N/A | 0
KINP_ACCComfortBandLower_mps2_ovrdflg | internal | boolean | 0 | 1 | flg | N/A | 0
KINP_ACCComfortBandLower_mps2_ovrdval | internal | single | -15 | 10.55 | mps2 | N/A | 0
KINP_ACCComfortBandUpper_mps2_defval | internal | single | -15 | 10.55 | mps2 | N/A | 0
KINP_ACCComfortBandUpper_mps2_ovrdflg | internal | boolean | 0 | 1 | flg | N/A | 0
KINP_ACCComfortBandUpper_mps2_ovrdval | internal | single | -15 | 10.55 | mps2 | N/A | 0
KINP_ACCJerkLowerLimit_mps3_defval | internal | single | -6 | 6.7 | mps3 | N/A | 0
KINP_ACCJerkLowerLimit_mps3_ovrdflg | internal | boolean | 0 | 1 | flg | N/A | 0
KINP_ACCJerkLowerLimit_mps3_ovrdval | internal | single | -6 | 6.7 | mps3 | N/A | 0
KINP_ACCJerkUpperLimit_mps3_defval | internal | single | -6 | 6.7 | mps3 | N/A | 0
KINP_ACCJerkUpperLimit_mps3_ovrdflg | internal | boolean | 0 | 1 | flg | N/A | 0
KINP_ACCJerkUpperLimit_mps3_ovrdval | internal | single | -6 | 6.7 | mps3 | N/A | 0
KINP_ACCObjDist_m_defval | internal | single | 0 | 204.6 | m | N/A | 0
KINP_ACCObjDist_m_ovrdflg | internal | boolean | 0 | 1 | flg | N/A | 0
KINP_ACCObjDist_m_ovrdval | internal | single | 0 | 204.6 | m | N/A | 0
KINP_ACCObjDstLvl_enum_defval | internal | uint8 | 0 | 7 | enum | N/A | 0
KINP_ACCObjDstLvl_enum_ovrdflg | internal | boolean | 0 | 1 | flg | N/A | 0
KINP_ACCObjDstLvl_enum_ovrdval | internal | uint8 | 0 | 7 | enum | N/A | 0
KINP_ACCObjRelSpd_mps_defval | internal | single | -100 | 104.6 | mps | N/A | 0
KINP_ACCObjRelSpd_mps_ovrdflg | internal | boolean | 0 | 1 | flg | N/A | 0
KINP_ACCObjRelSpd_mps_ovrdval | internal | single | -100 | 104.6 | mps | N/A | 0
KINP_ACCRequiredAccel_mps2_defval | internal | single | -15 | 10.55 | mps2 | N/A | 0
KINP_ACCRequiredAccel_mps2_ovrdflg | internal | boolean | 0 | 1 | flg | N/A | 0
KINP_ACCRequiredAccel_mps2_ovrdval | internal | single | -15 | 10.55 | mps2 | N/A | 0
KINP_ACCTakeoverReq_flg_defval | internal | boolean | 0 | 1 | flg | N/A | 0
KINP_ACCTakeoverReq_flg_ovrdflg | internal | boolean | 0 | 1 | flg | N/A | 0
KINP_ACCTakeoverReq_flg_ovrdval | internal | boolean | 0 | 1 | flg | N/A | 0
KINP_ACCVehHoldReq_flg_defval | internal | boolean | 0 | 1 | flg | N/A | 0
KINP_ACCVehHoldReq_flg_ovrdflg | internal | boolean | 0 | 1 | flg | N/A | 0
KINP_ACCVehHoldReq_flg_ovrdval | internal | boolean | 0 | 1 | flg | N/A | 0
KINP_ADASACCSta_enum_defval | internal | uint8 | 0 | 7 | enum | N/A | 0
KINP_ADASACCSta_enum_ovrdflg | internal | boolean | 0 | 1 | flg | N/A | 0
KINP_ADASACCSta_enum_ovrdval | internal | uint8 | 0 | 7 | enum | N/A | 0
KINP_ADASAEBReq_enum_defval | internal | uint8 | 0 | 7 | enum | N/A | 0
KINP_ADASAEBReq_enum_ovrdflg | internal | boolean | 0 | 1 | flg | N/A | 0
KINP_ADASAEBReq_enum_ovrdval | internal | uint8 | 0 | 7 | enum | N/A | 0
KINP_ADASAEBSta_enum_defval | internal | uint8 | 0 | 7 | enum | N/A | 0
KINP_ADASAEBSta_enum_ovrdflg | internal | boolean | 0 | 1 | flg | N/A | 0
KINP_ADASAEBSta_enum_ovrdval | internal | uint8 | 0 | 7 | enum | N/A | 0
KINP_ADASCAMSpdLim_enum_defval | internal | uint8 | 0 | 31 | enum | N/A | 0
KINP_ADASCAMSpdLim_enum_ovrdflg | internal | boolean | 0 | 1 | flg | N/A | 0
KINP_ADASCAMSpdLim_enum_ovrdval | internal | uint8 | 0 | 31 | enum | N/A | 0
KINP_ADASDBSReq_enum_defval | internal | uint8 | 0 | 3 | enum | N/A | 0
KINP_ADASDBSReq_enum_ovrdflg | internal | boolean | 0 | 1 | flg | N/A | 0
KINP_ADASDBSReq_enum_ovrdval | internal | uint8 | 0 | 3 | enum | N/A | 0
KINP_ADASFCWMute_flg_defval | internal | boolean | 0 | 1 | flg | N/A | 0
KINP_ADASFCWMute_flg_ovrdflg | internal | boolean | 0 | 1 | flg | N/A | 0
KINP_ADASFCWMute_flg_ovrdval | internal | boolean | 0 | 1 | flg | N/A | 0
KINP_ADASFCWSta_enum_defval | internal | uint8 | 0 | 7 | enum | N/A | 0
KINP_ADASFCWSta_enum_ovrdflg | internal | boolean | 0 | 1 | flg | N/A | 0
KINP_ADASFCWSta_enum_ovrdval | internal | uint8 | 0 | 7 | enum | N/A | 0
KINP_ADASFaultSta_flg_defval | internal | boolean | 0 | 1 | flg | N/A | 0
KINP_ADASFaultSta_flg_ovrdflg | internal | boolean | 0 | 1 | flg | N/A | 0
KINP_ADASFaultSta_flg_ovrdval | internal | boolean | 0 | 1 | flg | N/A | 0
KINP_ADASFltWrnReq_flg_defval | internal | boolean | 0 | 1 | flg | N/A | 0
KINP_ADASFltWrnReq_flg_ovrdflg | internal | boolean | 0 | 1 | flg | N/A | 0
KINP_ADASFltWrnReq_flg_ovrdval | internal | boolean | 0 | 1 | flg | N/A | 0
KINP_ADASForceIdle_flg_defval | internal | boolean | 0 | 1 | flg | N/A | 0
KINP_ADASForceIdle_flg_ovrdflg | internal | boolean | 0 | 1 | flg | N/A | 0
KINP_ADASForceIdle_flg_ovrdval | internal | boolean | 0 | 1 | flg | N/A | 0
KINP_ADASISASta_enum_defval | internal | uint8 | 0 | 6 | enum | N/A | 0
KINP_ADASISASta_enum_ovrdflg | internal | boolean | 0 | 1 | flg | N/A | 0
KINP_ADASISASta_enum_ovrdval | internal | uint8 | 0 | 6 | enum | N/A | 0
KINP_ADASLDWMute_flg_defval | internal | boolean | 0 | 1 | flg | N/A | 0
KINP_ADASLDWMute_flg_ovrdflg | internal | boolean | 0 | 1 | flg | N/A | 0
KINP_ADASLDWMute_flg_ovrdval | internal | boolean | 0 | 1 | flg | N/A | 0
KINP_ADASLDWSta_enum_defval | internal | uint8 | 0 | 7 | enum | N/A | 0
KINP_ADASLDWSta_enum_ovrdflg | internal | boolean | 0 | 1 | flg | N/A | 0
KINP_ADASLDWSta_enum_ovrdval | internal | uint8 | 0 | 7 | enum | N/A | 0
KINP_ADASLFCHandsOffWarning_enum_defval | internal | uint8 | 0 | 3 | enum | N/A | 0
KINP_ADASLFCHandsOffWarning_enum_ovrdflg | internal | boolean | 0 | 1 | flg | N/A | 0
KINP_ADASLFCHandsOffWarning_enum_ovrdval | internal | uint8 | 0 | 3 | enum | N/A | 0
KINP_ADASLFCSta_enum_defval | internal | uint8 | 0 | 7 | enum | N/A | 0
KINP_ADASLFCSta_enum_ovrdflg | internal | boolean | 0 | 1 | flg | N/A | 0
KINP_ADASLFCSta_enum_ovrdval | internal | uint8 | 0 | 7 | enum | N/A | 0
KINP_ADASLFCWarnSound_enum_defval | internal | uint8 | 0 | 255 | enum | N/A | 0
KINP_ADASLFCWarnSound_enum_ovrdflg | internal | boolean | 0 | 1 | flg | N/A | 0
KINP_ADASLFCWarnSound_enum_ovrdval | internal | uint8 | 0 | 255 | enum | N/A | 0
KINP_ADASLKASta_enum_defval | internal | uint8 | 0 | 7 | enum | N/A | 0
KINP_ADASLKASta_enum_ovrdflg | internal | boolean | 0 | 1 | flg | N/A | 0
KINP_ADASLKASta_enum_ovrdval | internal | uint8 | 0 | 7 | enum | N/A | 0
KINP_ADASLaneModeL_enum_defval | internal | uint8 | 0 | 7 | enum | N/A | 0
KINP_ADASLaneModeL_enum_ovrdflg | internal | boolean | 0 | 1 | flg | N/A | 0
KINP_ADASLaneModeL_enum_ovrdval | internal | uint8 | 0 | 7 | enum | N/A | 0
KINP_ADASLaneModeR_enum_defval | internal | uint8 | 0 | 7 | enum | N/A | 0
KINP_ADASLaneModeR_enum_ovrdflg | internal | boolean | 0 | 1 | flg | N/A | 0
KINP_ADASLaneModeR_enum_ovrdval | internal | uint8 | 0 | 7 | enum | N/A | 0
KINP_ADASLanecurveL_raw32_defval | internal | single | -0.03 | 0.03 | raw32 | N/A | 0
KINP_ADASLanecurveL_raw32_ovrdflg | internal | boolean | 0 | 1 | flg | N/A | 0
KINP_ADASLanecurveL_raw32_ovrdval | internal | single | -0.03 | 0.03 | raw32 | N/A | 0
KINP_ADASLanecurveR_raw32_defval | internal | single | -0.03 | 0.03 | raw32 | N/A | 0
KINP_ADASLanecurveR_raw32_ovrdflg | internal | boolean | 0 | 1 | flg | N/A | 0
KINP_ADASLanecurveR_raw32_ovrdval | internal | single | -0.03 | 0.03 | raw32 | N/A | 0
KINP_ADASLanetypeL_enum_defval | internal | uint8 | 0 | 2 | enum | N/A | 0
KINP_ADASLanetypeL_enum_ovrdflg | internal | boolean | 0 | 1 | flg | N/A | 0
KINP_ADASLanetypeL_enum_ovrdval | internal | uint8 | 0 | 2 | enum | N/A | 0
KINP_ADASLanetypeR_enum_defval | internal | uint8 | 0 | 2 | enum | N/A | 0
KINP_ADASLanetypeR_enum_ovrdflg | internal | boolean | 0 | 1 | flg | N/A | 0
KINP_ADASLanetypeR_enum_ovrdval | internal | uint8 | 0 | 2 | enum | N/A | 0
KINP_ADASSLIFSpdLim_enum_defval | internal | uint8 | 0 | 31 | enum | N/A | 0
KINP_ADASSLIFSpdLim_enum_ovrdflg | internal | boolean | 0 | 1 | flg | N/A | 0
KINP_ADASSLIFSpdLim_enum_ovrdval | internal | uint8 | 0 | 31 | enum | N/A | 0
KINP_ADASSLIFSta_enum_defval | internal | uint8 | 0 | 5 | enum | N/A | 0
KINP_ADASSLIFSta_enum_ovrdflg | internal | boolean | 0 | 1 | flg | N/A | 0
KINP_ADASSLIFSta_enum_ovrdval | internal | uint8 | 0 | 5 | enum | N/A | 0
KINP_ADASShftPosnReq_enum_defval | internal | uint8 | 0 | 7 | enum | N/A | 0
KINP_ADASShftPosnReq_enum_ovrdflg | internal | boolean | 0 | 1 | flg | N/A | 0
KINP_ADASShftPosnReq_enum_ovrdval | internal | uint8 | 0 | 7 | enum | N/A | 0
KINP_ADASShftPosnReqA_flg_defval | internal | boolean | 0 | 1 | flg | N/A | 0
KINP_ADASShftPosnReqA_flg_ovrdflg | internal | boolean | 0 | 1 | flg | N/A | 0
KINP_ADASShftPosnReqA_flg_ovrdval | internal | boolean | 0 | 1 | flg | N/A | 0
KINP_ADASVehSpdLim_enum_defval | internal | uint8 | 0 | 254 | enum | N/A | 0
KINP_ADASVehSpdLim_enum_ovrdflg | internal | boolean | 0 | 1 | flg | N/A | 0
KINP_ADASVehSpdLim_enum_ovrdval | internal | uint8 | 0 | 254 | enum | N/A | 0
KINP_ADASWarningMsg_enum_defval | internal | uint8 | 0 | 15 | enum | N/A | 0
KINP_ADASWarningMsg_enum_ovrdflg | internal | boolean | 0 | 1 | flg | N/A | 0
KINP_ADASWarningMsg_enum_ovrdval | internal | uint8 | 0 | 15 | enum | N/A | 0
KINP_AEBVehHoldReq_flg_defval | internal | boolean | 0 | 1 | flg | N/A | 0
KINP_AEBVehHoldReq_flg_ovrdflg | internal | boolean | 0 | 1 | flg | N/A | 0
KINP_AEBVehHoldReq_flg_ovrdval | internal | boolean | 0 | 1 | flg | N/A | 0
KINP_CameraBlockage_flg_defval | internal | boolean | 0 | 1 | flg | N/A | 0
KINP_CameraBlockage_flg_ovrdflg | internal | boolean | 0 | 1 | flg | N/A | 0
KINP_CameraBlockage_flg_ovrdval | internal | boolean | 0 | 1 | flg | N/A | 0
KINP_FCM1Checksum_enum_defval | internal | uint8 | 0 | 255 | enum | N/A | 0
KINP_FCM1Checksum_enum_ovrdflg | internal | boolean | 0 | 1 | flg | N/A | 1
KINP_FCM1Checksum_enum_ovrdval | internal | uint8 | 0 | 255 | enum | N/A | 0
KINP_FCM1LifeCount_enum_defval | internal | uint8 | 0 | 14 | enum | N/A | 0
KINP_FCM1LifeCount_enum_ovrdflg | internal | boolean | 0 | 1 | flg | N/A | 1
KINP_FCM1LifeCount_enum_ovrdval | internal | uint8 | 0 | 14 | enum | N/A | 0
KINP_FCMACCmode_enum_defval | internal | uint8 | 0 | 2 | enum | N/A | 0
KINP_FCMACCmode_enum_ovrdflg | internal | boolean | 0 | 1 | flg | N/A | 0
KINP_FCMACCmode_enum_ovrdval | internal | uint8 | 0 | 2 | enum | N/A | 0
KINP_FCMLKAStrToqReq_Nm_defval | internal | single | -8 | 8 | Nm | N/A | 0
KINP_FCMLKAStrToqReq_Nm_ovrdflg | internal | boolean | 0 | 1 | flg | N/A | 0
KINP_FCMLKAStrToqReq_Nm_ovrdval | internal | single | -8 | 8 | Nm | N/A | 0
KINP_FCMLKATOIAct_enum_defval | internal | uint8 | 0 | 255 | enum | N/A | 0
KINP_FCMLKATOIAct_enum_ovrdflg | internal | boolean | 0 | 1 | flg | N/A | 0
KINP_FCMLKATOIAct_enum_ovrdval | internal | uint8 | 0 | 255 | enum | N/A | 0
KINP_FCMLKATOIFault_flg_defval | internal | boolean | 0 | 1 | flg | N/A | 0
KINP_FCMLKATOIFault_flg_ovrdflg | internal | boolean | 0 | 1 | flg | N/A | 0
KINP_FCMLKATOIFault_flg_ovrdval | internal | boolean | 0 | 1 | flg | N/A | 0
KINP_ForceLowBeam_enum_defval | internal | uint8 | 0 | 2 | enum | N/A | 0
KINP_ForceLowBeam_enum_ovrdflg | internal | boolean | 0 | 1 | flg | N/A | 0
KINP_ForceLowBeam_enum_ovrdval | internal | uint8 | 0 | 2 | enum | N/A | 0
KINP_HazardWarningReq_flg_defval | internal | boolean | 0 | 1 | flg | N/A | 0
KINP_HazardWarningReq_flg_ovrdflg | internal | boolean | 0 | 1 | flg | N/A | 0
KINP_HazardWarningReq_flg_ovrdval | internal | boolean | 0 | 1 | flg | N/A | 0
KINP_ISAWarningMsg_enum_defval | internal | uint8 | 0 | 6 | enum | N/A | 0
KINP_ISAWarningMsg_enum_ovrdflg | internal | boolean | 0 | 1 | flg | N/A | 0
KINP_ISAWarningMsg_enum_ovrdval | internal | uint8 | 0 | 6 | enum | N/A | 0
KINP_LKAHODDisplayWarning_flg_defval | internal | boolean | 0 | 1 | flg | N/A | 0
KINP_LKAHODDisplayWarning_flg_ovrdflg | internal | boolean | 0 | 1 | flg | N/A | 0
KINP_LKAHODDisplayWarning_flg_ovrdval | internal | boolean | 0 | 1 | flg | N/A | 0
KINP_LKAHODSoundWarning_flg_defval | internal | boolean | 0 | 1 | flg | N/A | 0
KINP_LKAHODSoundWarning_flg_ovrdflg | internal | boolean | 0 | 1 | flg | N/A | 0
KINP_LKAHODSoundWarning_flg_ovrdval | internal | boolean | 0 | 1 | flg | N/A | 0
KINP_LVDAACCStatusInformation_flg_defval | internal | boolean | 0 | 1 | flg | N/A | 0
KINP_LVDAACCStatusInformation_flg_ovrdflg | internal | boolean | 0 | 1 | flg | N/A | 0
KINP_LVDAACCStatusInformation_flg_ovrdval | internal | boolean | 0 | 1 | flg | N/A | 0
KINP_LVDADisabled_flg_defval | internal | boolean | 0 | 1 | flg | N/A | 0
KINP_LVDADisabled_flg_ovrdflg | internal | boolean | 0 | 1 | flg | N/A | 0
KINP_LVDADisabled_flg_ovrdval | internal | boolean | 0 | 1 | flg | N/A | 0
KINP_LVDAFailinfo_flg_defval | internal | boolean | 0 | 1 | flg | N/A | 0
KINP_LVDAFailinfo_flg_ovrdflg | internal | boolean | 0 | 1 | flg | N/A | 0
KINP_LVDAFailinfo_flg_ovrdval | internal | boolean | 0 | 1 | flg | N/A | 0
KINP_LVDAMuteSta_enum_defval | internal | uint8 | 0 | 3 | enum | N/A | 0
KINP_LVDAMuteSta_enum_ovrdflg | internal | boolean | 0 | 1 | flg | N/A | 0
KINP_LVDAMuteSta_enum_ovrdval | internal | uint8 | 0 | 3 | enum | N/A | 0
KINP_LVDAWarning_flg_defval | internal | boolean | 0 | 1 | flg | N/A | 0
KINP_LVDAWarning_flg_ovrdflg | internal | boolean | 0 | 1 | flg | N/A | 0
KINP_LVDAWarning_flg_ovrdval | internal | boolean | 0 | 1 | flg | N/A | 0
KINP_LeftTurnLightReq_flg_defval | internal | boolean | 0 | 1 | flg | N/A | 0
KINP_LeftTurnLightReq_flg_ovrdflg | internal | boolean | 0 | 1 | flg | N/A | 0
KINP_LeftTurnLightReq_flg_ovrdval | internal | boolean | 0 | 1 | flg | N/A | 0
KINP_RightTurnLightReq_flg_defval | internal | boolean | 0 | 1 | flg | N/A | 0
KINP_RightTurnLightReq_flg_ovrdflg | internal | boolean | 0 | 1 | flg | N/A | 0
KINP_RightTurnLightReq_flg_ovrdval | internal | boolean | 0 | 1 | flg | N/A | 0
KINP_TargetType_enum_defval | internal | uint8 | 0 | 15 | enum | N/A | 0
KINP_TargetType_enum_ovrdflg | internal | boolean | 0 | 1 | flg | N/A | 0
KINP_TargetType_enum_ovrdval | internal | uint8 | 0 | 15 | enum | N/A | 0
KINP_TimeGapLevel_enum_defval | internal | uint8 | 0 | 7 | enum | N/A | 0
KINP_TimeGapLevel_enum_ovrdflg | internal | boolean | 0 | 1 | flg | N/A | 0
KINP_TimeGapLevel_enum_ovrdval | internal | uint8 | 0 | 7 | enum | N/A | 0
KINP_FCM2CSErr_flg_defval | internal | boolean | 0 | 1 | flg | N/A | 0
KINP_FCM2CSErr_flg_ovrdflg | internal | boolean | 0 | 1 | flg | N/A | 0
KINP_FCM2CSErr_flg_ovrdval | internal | boolean | 0 | 1 | flg | N/A | 0
KINP_FCM2RCErr_flg_defval | internal | boolean | 0 | 1 | flg | N/A | 0
KINP_FCM2RCErr_flg_ovrdflg | internal | boolean | 0 | 1 | flg | N/A | 0
KINP_FCM2RCErr_flg_ovrdval | internal | boolean | 0 | 1 | flg | N/A | 0
KINP_ADBVehDst1Val_enum_defval | internal | uint8 | 0 | 15 | enum | N/A | 0
KINP_ADBVehDst1Val_enum_ovrdflg | internal | boolean | 0 | 1 | flg | N/A | 0
KINP_ADBVehDst1Val_enum_ovrdval | internal | uint8 | 0 | 15 | enum | N/A | 0
KINP_MELaneCurvDervLt_raw32_defval | internal | single | -0.00013 | 0.00013214 | raw32 | N/A | 0
KINP_MELaneCurvDervLt_raw32_ovrdflg | internal | boolean | 0 | 1 | flg | N/A | 0
KINP_MELaneCurvDervLt_raw32_ovrdval | internal | single | -0.00013 | 0.00013214 | raw32 | N/A | 0
KINP_MELaneCurvDervLt2_raw32_defval | internal | single | -0.00013 | 0.00013214 | raw32 | N/A | 0
KINP_MELaneCurvDervLt2_raw32_ovrdflg | internal | boolean | 0 | 1 | flg | N/A | 0
KINP_MELaneCurvDervLt2_raw32_ovrdval | internal | single | -0.00013 | 0.00013214 | raw32 | N/A | 0
KINP_MELaneCurvDervRt_raw32_defval | internal | single | -0.00013 | 0.00013214 | raw32 | N/A | 0
KINP_MELaneCurvDervRt_raw32_ovrdflg | internal | boolean | 0 | 1 | flg | N/A | 0
KINP_MELaneCurvDervRt_raw32_ovrdval | internal | single | -0.00013 | 0.00013214 | raw32 | N/A | 0
KINP_MELaneCurvDervRt2_raw32_defval | internal | single | -0.00013 | 0.00013214 | raw32 | N/A | 0
KINP_MELaneCurvDervRt2_raw32_ovrdflg | internal | boolean | 0 | 1 | flg | N/A | 0
KINP_MELaneCurvDervRt2_raw32_ovrdval | internal | single | -0.00013 | 0.00013214 | raw32 | N/A | 0
KINP_MELaneCurvLt_raw32_defval | internal | single | -0.032 | 0.033535 | raw32 | N/A | 0
KINP_MELaneCurvLt_raw32_ovrdflg | internal | boolean | 0 | 1 | flg | N/A | 0
KINP_MELaneCurvLt_raw32_ovrdval | internal | single | -0.032 | 0.033535 | raw32 | N/A | 0
KINP_MELaneCurvLt2_raw32_defval | internal | single | -0.032 | 0.033535 | raw32 | N/A | 0
KINP_MELaneCurvLt2_raw32_ovrdflg | internal | boolean | 0 | 1 | flg | N/A | 0
KINP_MELaneCurvLt2_raw32_ovrdval | internal | single | -0.032 | 0.033535 | raw32 | N/A | 0
KINP_MELaneCurvRt_raw32_defval | internal | single | -0.032 | 0.033535 | raw32 | N/A | 0
KINP_MELaneCurvRt_raw32_ovrdflg | internal | boolean | 0 | 1 | flg | N/A | 0
KINP_MELaneCurvRt_raw32_ovrdval | internal | single | -0.032 | 0.033535 | raw32 | N/A | 0
KINP_MELaneCurvRt2_raw32_defval | internal | single | -0.032 | 0.033535 | raw32 | N/A | 0
KINP_MELaneCurvRt2_raw32_ovrdflg | internal | boolean | 0 | 1 | flg | N/A | 0
KINP_MELaneCurvRt2_raw32_ovrdval | internal | single | -0.032 | 0.033535 | raw32 | N/A | 0
KINP_MELaneHeadAngLt_radians_defval | internal | single | -0.5 | 0.523 | radians | N/A | 0
KINP_MELaneHeadAngLt_radians_ovrdflg | internal | boolean | 0 | 1 | flg | N/A | 0
KINP_MELaneHeadAngLt_radians_ovrdval | internal | single | -0.5 | 0.523 | radians | N/A | 0
KINP_MELaneHeadAngLt2_radians_defval | internal | single | -0.5 | 0.523 | radians | N/A | 0
KINP_MELaneHeadAngLt2_radians_ovrdflg | internal | boolean | 0 | 1 | flg | N/A | 0
KINP_MELaneHeadAngLt2_radians_ovrdval | internal | single | -0.5 | 0.523 | radians | N/A | 0
KINP_MELaneHeadAngRt_radians_defval | internal | single | -0.5 | 0.523 | radians | N/A | 0
KINP_MELaneHeadAngRt_radians_ovrdflg | internal | boolean | 0 | 1 | flg | N/A | 0
KINP_MELaneHeadAngRt_radians_ovrdval | internal | single | -0.5 | 0.523 | radians | N/A | 0
KINP_MELaneHeadAngRt2_radians_defval | internal | single | -0.5 | 0.523 | radians | N/A | 0
KINP_MELaneHeadAngRt2_radians_ovrdflg | internal | boolean | 0 | 1 | flg | N/A | 0
KINP_MELaneHeadAngRt2_radians_ovrdval | internal | single | -0.5 | 0.523 | radians | N/A | 0
KINP_MELanePosLt_m_defval | internal | single | -10 | 10.47 | m | N/A | 0
KINP_MELanePosLt_m_ovrdflg | internal | boolean | 0 | 1 | flg | N/A | 0
KINP_MELanePosLt_m_ovrdval | internal | single | -10 | 10.47 | m | N/A | 0
KINP_MELanePosLt2_m_defval | internal | single | -10 | 10.47 | m | N/A | 0
KINP_MELanePosLt2_m_ovrdflg | internal | boolean | 0 | 1 | flg | N/A | 0
KINP_MELanePosLt2_m_ovrdval | internal | single | -10 | 10.47 | m | N/A | 0
KINP_MELanePosRt_m_defval | internal | single | -10 | 10.47 | m | N/A | 0
KINP_MELanePosRt_m_ovrdflg | internal | boolean | 0 | 1 | flg | N/A | 0
KINP_MELanePosRt_m_ovrdval | internal | single | -10 | 10.47 | m | N/A | 0
KINP_MELanePosRt2_m_defval | internal | single | -10 | 10.47 | m | N/A | 0
KINP_MELanePosRt2_m_ovrdflg | internal | boolean | 0 | 1 | flg | N/A | 0
KINP_MELanePosRt2_m_ovrdval | internal | single | -10 | 10.47 | m | N/A | 0
KINP_FCM4CSErr_flg_defval | internal | boolean | 0 | 1 | flg | N/A | 0
KINP_FCM4CSErr_flg_ovrdflg | internal | boolean | 0 | 1 | flg | N/A | 0
KINP_FCM4CSErr_flg_ovrdval | internal | boolean | 0 | 1 | flg | N/A | 0
KINP_FCM4RCErr_flg_defval | internal | boolean | 0 | 1 | flg | N/A | 0
KINP_FCM4RCErr_flg_ovrdflg | internal | boolean | 0 | 1 | flg | N/A | 0
KINP_FCM4RCErr_flg_ovrdval | internal | boolean | 0 | 1 | flg | N/A | 0
KINP_ADASAngCtrlTqWeightGain_pct_defval | internal | single | 0 | 102 | pct | N/A | 0
KINP_ADASAngCtrlTqWeightGain_pct_ovrdflg | internal | boolean | 0 | 1 | flg | N/A | 0
KINP_ADASAngCtrlTqWeightGain_pct_ovrdval | internal | single | 0 | 102 | pct | N/A | 0
KINP_ADASDesStrWhlAngCtrlCmd_Deg_defval | internal | single | -900 | 900 | Deg | N/A | 0
KINP_ADASDesStrWhlAngCtrlCmd_Deg_ovrdflg | internal | boolean | 0 | 1 | flg | N/A | 0
KINP_ADASDesStrWhlAngCtrlCmd_Deg_ovrdval | internal | single | -900 | 900 | Deg | N/A | 0
KINP_ADASDrvInputTqBoostAct_flg_defval | internal | boolean | 0 | 1 | flg | N/A | 0
KINP_ADASDrvInputTqBoostAct_flg_ovrdflg | internal | boolean | 0 | 1 | flg | N/A | 0
KINP_ADASDrvInputTqBoostAct_flg_ovrdval | internal | boolean | 0 | 1 | flg | N/A | 0
KINP_ADASDrvInputTqBoostGain_pct_defval | internal | single | 0 | 102 | pct | N/A | 0
KINP_ADASDrvInputTqBoostGain_pct_ovrdflg | internal | boolean | 0 | 1 | flg | N/A | 0
KINP_ADASDrvInputTqBoostGain_pct_ovrdval | internal | single | 0 | 102 | pct | N/A | 0
KINP_ADASMaxAngCtrlOutTqLimit_Nm_defval | internal | single | 0 | 51.1 | Nm | N/A | 0
KINP_ADASMaxAngCtrlOutTqLimit_Nm_ovrdflg | internal | boolean | 0 | 1 | flg | N/A | 0
KINP_ADASMaxAngCtrlOutTqLimit_Nm_ovrdval | internal | single | 0 | 51.1 | Nm | N/A | 0
KINP_ADASStrWhlAngCtrlStatus_flg_defval | internal | boolean | 0 | 1 | flg | N/A | 0
KINP_ADASStrWhlAngCtrlStatus_flg_ovrdflg | internal | boolean | 0 | 1 | flg | N/A | 0
KINP_ADASStrWhlAngCtrlStatus_flg_ovrdval | internal | boolean | 0 | 1 | flg | N/A | 0
KINP_SRRBSDWarnL_enum_defval | internal | uint8 | 0 | 3 | enum | N/A | 0
KINP_SRRBSDWarnL_enum_ovrdflg | internal | boolean | 0 | 1 | flg | N/A | 0
KINP_SRRBSDWarnL_enum_ovrdval | internal | uint8 | 0 | 3 | enum | N/A | 0
KINP_SRRBSDWarnR_enum_defval | internal | uint8 | 0 | 3 | enum | N/A | 0
KINP_SRRBSDWarnR_enum_ovrdflg | internal | boolean | 0 | 1 | flg | N/A | 0
KINP_SRRBSDWarnR_enum_ovrdval | internal | uint8 | 0 | 3 | enum | N/A | 0
KINP_SRRODASoundL_flg_defval | internal | boolean | 0 | 1 | flg | N/A | 0
KINP_SRRODASoundL_flg_ovrdflg | internal | boolean | 0 | 1 | flg | N/A | 0
KINP_SRRODASoundL_flg_ovrdval | internal | boolean | 0 | 1 | flg | N/A | 0
KINP_SRRODASoundR_flg_defval | internal | boolean | 0 | 1 | flg | N/A | 0
KINP_SRRODASoundR_flg_ovrdflg | internal | boolean | 0 | 1 | flg | N/A | 0
KINP_SRRODASoundR_flg_ovrdval | internal | boolean | 0 | 1 | flg | N/A | 0
KINP_SRRODAWarnL_enum_defval | internal | uint8 | 0 | 3 | enum | N/A | 0
KINP_SRRODAWarnL_enum_ovrdflg | internal | boolean | 0 | 1 | flg | N/A | 0
KINP_SRRODAWarnL_enum_ovrdval | internal | uint8 | 0 | 3 | enum | N/A | 0
KINP_SRRODAWarnR_enum_defval | internal | uint8 | 0 | 3 | enum | N/A | 0
KINP_SRRODAWarnR_enum_ovrdflg | internal | boolean | 0 | 1 | flg | N/A | 0
KINP_SRRODAWarnR_enum_ovrdval | internal | uint8 | 0 | 3 | enum | N/A | 0