## Signals
Signal Name | Direction | Data Type | Min | Max | Units | On CAN | Enum Table | Default before and during POWER-UP | Default value during POWER-DOWN | Description
VPMM_PowerUpState_enum | output | uint8 | 0 | 255 | enum | V | N/A | N/A | N/A
VPMM_PowerDownState_enum | output | uint8 | 0 | 255 | enum | V | N/A | N/A | N/A
VPMM_PowerUpFault_enum | output | uint8 | 0 | 255 | enum | V | N/A | N/A | N/A
VPMM_PowerDownFault_enum | output | uint8 | 0 | 255 | enum | V | N/A | N/A | N/A
VPMM_ActiveDischargeReq_flg | output | boolean | 0 | 1 | flg | V | N/A | N/A | N/A
VPMM_DCDCEnaReq_flg | output | boolean | 0 | 1 | flg | V | N/A | N/A | N/A
VPMM_DCDCVoltSetpoint_V | output | single | 0 | 50 | V | V | N/A | N/A | N/A
VPMM_HVBatCnctReq_flg | output | boolean | 0 | 1 | flg | V | N/A | N/A | N/A
VPMM_HVSysReadyToCharge_enum | output | uint8 | 0 | 255 | enum | V | N/A | N/A | N/A
VPMM_PowerSta_enum | output | uint8 | 0 | 255 | enum | V | N/A | N/A | N/A
VPMM_LVPwrSta_flg | output | boolean | 0 | 1 | flg | V | N/A | N/A | N/A
VPMM_HVPwrSta_flg | output | boolean | 0 | 1 | flg | V | N/A | N/A | N/A
VPMM_SysPowerMode_enum | output | uint8 | 0 | 255 | enum | V | N/A | N/A | N/A
VPMM_FrMCUEnaReq_flg | output | boolean | 0 | 1 | flg | V | N/A | N/A | N/A
VPMM_RrMCUEnaReq_flg | output | boolean | 0 | 1 | flg | V | N/A | N/A | N/A
VPMM_DrivetrainSelect_enum | output | uint8 | 0 | 2 | enum | V | N/A | N/A | N/A
VPMM_DrSeatSta_enum | output | uint8 | 0 | 2 | enum | V | N/A | N/A | N/A
VPMM_PwrStaSelect_enum | output | uint8 | 0 | 255 | enum | V | N/A | N/A | N/A
VPMM_PwrStaConstraint_enum | output | uint8 | 0 | 255 | enum | V | N/A | N/A | N/A
VPMM_TCountSta_enum | output | uint8 | 0 | 255 | enum | V | N/A | N/A | N/A
VPMM_PwrUpReq_enum | output | uint8 | 0 | 255 | enum | V | N/A | N/A | N/A
VPMM_PwrDownReq_enum | output | uint8 | 0 | 255 | enum | V | N/A | N/A | N/A
VPMM_LowSOCWarn_enum | output | uint8 | 0 | 255 | enum | V | N/A | N/A | N/A
VPMM_ReVehThdChkSta_enum | output | uint8 | 0 | 255 | enum | V | N/A | N/A | N/A
VPMM_EvccAplusPwrUpReq_flg | output | boolean | 0 | 1 | flg | V | N/A | N/A | N/A
VPMM_PwrStaONTOPopReq_flg | output | boolean | 0 | 1 | flg | V | N/A | N/A | N/A
VPMM_IVIPwrStaONTOPopT_s | output | single | 0 | 86400 | sec | V | N/A | N/A | N/A
VPMM_LVChrgHoldTtimer_s | output | single | 0 | 86400 | sec | V | N/A | N/A | N/A
VPMM_LVBattChrgTimeCnt_s | output | single | 0 | 86400 | sec | V | N/A | N/A | N/A
VPMM_SilentChkAllowSleep_flg | output | boolean | 0 | 1 | flg | V | N/A | N/A | N/A
VPMM_TimerAllowSleep_flg | output | boolean | 0 | 1 | flg | V | N/A | N/A | N/A
VPMM_FDADC12VDetAvg_mV | output | single | 0 | 20000 | mV | V | N/A | N/A | N/A
VPMM_PMMAllowECUSleep_flg | output | boolean | 0 | 1 | flg | V | N/A | N/A | N/A
VPMM_LVSilentChrgSta_enum | output | uint8 | 0 | 255 | enum | V | N/A | N/A | N/A
VPMM_LVSilentChrgReq_flg | output | boolean | 0 | 1 | flg | V | N/A | N/A | N/A
VPMM_LVSilentChrgLv_enum | output | uint8 | 0 | 3 | enum | V | N/A | N/A | N/A
VPMM_LVBattChktime_s | output | single | 0 | 86400 | sec |  | N/A | N/A | N/A
VPMM_SafetyChkMLv_flg | output | boolean | 0 | 1 | flg |  | N/A | N/A | N/A
VPMM_SafetyChkHLv_flg | output | boolean | 0 | 1 | flg |  | N/A | N/A | N/A
VPMM_HVChrgPreActionErrSta_enum | output | uint8 | 0 | 255 | enum |  | N/A | N/A | N/A
VPMM_MCUReady_flg | output | boolean | 0 | 1 | flg |  | N/A | N/A | N/A
VPMM_MCUReady4Pre_flg | output | boolean | 0 | 1 | flg |  | N/A | N/A | N/A
VPMM_CtrlFrPwrStbA1P_flg | output | boolean | 0 | 1 | flg | V | N/A | N/A | N/A
VPMM_CtrlFrRC1_flg | output | boolean | 0 | 1 | flg | V | N/A | N/A | N/A
VPMM_CtrlFrBMSCCUCIR_flg | output | boolean | 0 | 1 | flg | V | N/A | N/A | N/A
VPMM_CtrlFrEDUINVERTER_flg | output | boolean | 0 | 1 | flg | V | N/A | N/A | N/A
VPMM_HWResetSta_enum | output | uint8 | 0 | 255 | enum | V | N/A | N/A | N/A
VPMM_CtrlDrPwrStbA2_flg | output | boolean | 0 | 1 | flg | V | N/A | N/A | N/A
VPMM_PwrStaTOSta_enum | output | uint8 | 0 | 255 | enum | V | N/A | N/A | N/A
VPMM_PMMAllowNMSleep_flg | output | boolean | 0 | 1 | flg |  | N/A | N/A | N/A
VPMM_Sched_ChgTOSta_enum | output | uint8 | 0 | 255 | enum | V | N/A | N/A | N/A
VPMM_PwrReq_OTA_enum | output | uint8 | 0 | 255 | enum | V | N/A | N/A | N/A
VPMM_OTAPwrReqOFFChkSta_enum | output | uint8 | 0 | 255 | enum | V | N/A | N/A | N/A
VPMM_OTAPwrReqStdChkSta_enum | output | uint8 | 0 | 255 | enum | V | N/A | N/A | N/A
VPMM_MCUDCBusMaxVolt_V | output | single | 0 | 400 | V |  | N/A | N/A | N/A
VPMM_PwrReqRAPSAvail_flg | output | boolean | 0 | 1 | flg | V | N/A | N/A | N/A
VPMM_DetectDoorOpened_flg | internal | boolean | 0 | 1 | flg |  | N/A | N/A | N/A
VPMM_MCUDischrgFinished_flg | internal | boolean | 0 | 1 | flg |  | N/A | N/A | N/A
VPMM_MCUEnable_flg | internal | boolean | 0 | 1 | flg |  | N/A | N/A | N/A
VPMM_PreChrgChk_flg | internal | boolean | 0 | 1 | flg |  | N/A | N/A | N/A
VPMM_SafetyChkMLv_flg | internal | boolean | 0 | 1 | flg |  | N/A | N/A | N/A
VPMM_SafetyChkHLv_flg | internal | boolean | 0 | 1 | flg |  | N/A | N/A | N/A
VPMM_KeyInside_flg | internal | boolean | 0 | 1 | flg |  | N/A | N/A | N/A
VPMM_AllDoorClosed_flg | internal | boolean | 0 | 1 | flg |  | N/A | N/A | N/A
VPMM_BrakePressed_flg | internal | boolean | 0 | 1 | flg |  | N/A | N/A | N/A
VPMM_DetectDoorClosed_flg | internal | boolean | 0 | 1 | flg |  | N/A | N/A | N/A
VPMM_PrePwrSta_enum | internal | uint8 | 0 | 255 | enum |  | N/A | N/A | N/A
VPMM_ChrgReqChk_enum | internal | uint8 | 0 | 255 | enum |  | N/A | N/A | N/A
VPMM_HVChrgPreActionSta_enum | internal | uint8 | 0 | 255 | enum |  | N/A | N/A | N/A
VPMM_HVChrgPreActionErrSta_enum | internal | uint8 | 0 | 255 | enum |  | N/A | N/A | N/A
VPMM_BrakePaddleRisingEdge_flg | internal | boolean | 0 | 1 | flg |  | N/A | N/A | N/A
VPMM_BattPDCompleted_flg | internal | boolean | 0 | 1 | flg |  | N/A | N/A | N/A
VPMM_DCDCPDCompleted_flg | internal | boolean | 0 | 1 | flg |  | N/A | N/A | N/A
VPMM_MCUPDCompleted_flg | internal | boolean | 0 | 1 | flg |  | N/A | N/A | N/A
VPMM_ActiveDischargeReq_flg | internal | boolean | 0 | 1 | flg |  | N/A | N/A | N/A
VPMM_MLvSafetyPDCompleted_flg | internal | boolean | 0 | 1 | flg |  | N/A | N/A | N/A
VPMM_OBCPDCompleted_flg | internal | boolean | 0 | 1 | flg |  | N/A | N/A | N/A
VPMM_DCDCSetVCompleted_flg | internal | boolean | 0 | 1 | flg |  | N/A | N/A | N/A
VPMM_HVSysChkCompleted_flg | internal | boolean | 0 | 1 | flg |  | N/A | N/A | N/A
VPMM_OBCEnableCompleted_flg | internal | boolean | 0 | 1 | flg |  | N/A | N/A | N/A
VPMM_OBCReady4PreCompleted_flg | internal | boolean | 0 | 1 | flg |  | N/A | N/A | N/A
VPMM_SafetyChkCompleted_flg | internal | boolean | 0 | 1 | flg |  | N/A | N/A | N/A
VPMM_DrvSafetyChkCompleted_flg | internal | boolean | 0 | 1 | flg |  | N/A | N/A | N/A
VPMM_IVIPwrOffMemory_flg | internal | boolean | 0 | 1 | flg |  | N/A | N/A | N/A
VPMM_OffAtoOff_flg | internal | boolean | 0 | 1 | flg |  | N/A | N/A | N/A
VPMM_BrkPedalRisingEdge_flg | internal | boolean | 0 | 1 | flg |  | N/A | N/A | N/A
VPMM_PDKeySta_enum | internal | uint8 | 0 | 255 | enum |  | N/A | N/A | N/A
VPMM_ChkHVSOCLoop_flg | internal | boolean | 0 | 1 | flg |  | N/A | N/A | N/A
VPMM_OFFCChkHVSOCLoop_flg | internal | boolean | 0 | 1 | flg |  | N/A | N/A | N/A
VPMM_HVChrgPreActionSta_enum | internal | uint8 | 0 | 255 | enum |  | N/A | N/A | N/A
VPMM_HVChrgPreActionErrSta_enum | internal | uint8 | 0 | 255 | enum |  | N/A | N/A | N/A
VPMM_AllDoorCloseRisingEdge_flg | internal | boolean | 0 | 1 | flg |  | N/A | N/A | N/A
VPMM_ChrgPlugInRisingEdge_flg | internal | boolean | 0 | 1 | flg |  | N/A | N/A | N/A
VPMM_ChrgPlugOutFallingEdge_flg | internal | boolean | 0 | 1 | flg |  | N/A | N/A | N/A
VPMM_SeatSWRisingEdge_flg | internal | boolean | 0 | 1 | flg |  | N/A | N/A | N/A
VPMM_LVChrgReqCnt_cnt | internal | single | 0 | 600 | cnt |  | N/A | N/A | N/A
VPMM_HVBSOCSta_enum | internal | uint8 | 0 | 2 | enum |  | N/A | N/A | N/A
VPMM_TMSpd_rpm | internal | single | -17000 | 17000 | rpm |  | N/A | N/A | N/A
VPMM_TMSpdThdSta_flg | internal | boolean | 0 | 1 | flg |  | N/A | N/A | N/A
VPMM_LVBattChrgtime_s | internal | single | 0 | 86400 | sec |  | N/A | N/A | N/A
VPMM_MCUEnaReq_flg | internal | boolean | 0 | 1 | flg |  | N/A | N/A | N/A
VPMM_LVChrgLvOut_enum | internal | single | 0 | 3 | enum |  | N/A | N/A | N/A
VPMM_LVBattChrgtimeOut_s | internal | single | 0 | 86400 | sec |  | N/A | N/A | N/A
VPMM_BMSWarm_flg | internal | boolean | 0 | 1 | flg |  | N/A | N/A | N/A
VPMM_FirstEnterOFF_flg | internal | boolean | 0 | 1 | flg |  | N/A | N/A | N/A
VPMM_LVSilentChrgReqStd_flg | internal | boolean | 0 | 1 | flg |  | N/A | N/A | N/A
VPMM_PowerOffTSet_s | internal | single | 0 | 86400 | sec |  | N/A | N/A | N/A
VPMM_PreOFF_flg | internal | boolean | 0 | 1 | flg |  | N/A | N/A | N/A
VPMM_DetectAntitheftUnlock_flg | internal | boolean | 0 | 1 | flg |  | N/A | N/A | N/A
VPMM_EWP1CurrOut_A | internal | single | 0 | 3600 | A |  | N/A | N/A | N/A
VPMM_EWP3CurrOut_A | internal | single | 0 | 3600 | A |  | N/A | N/A | N/A
VPMM_CoolgFanActCurrOut_A | internal | single | 0 | 3600 | A |  | N/A | N/A | N/A
VPMM_HVSOCWarnTimer_s | internal | single | 0 | 3600 | sec |  | N/A | N/A | N/A
VPMM_DetectPDKeyUnlock_flg | internal | boolean | 0 | 1 | flg |  | N/A | N/A | N/A
VPMM_DetectPDKeyLock_flg | internal | boolean | 0 | 1 | flg |  | N/A | N/A | N/A
VPMM_DetectAntitheftLock_flg | internal | boolean | 0 | 1 | flg |  | N/A | N/A | N/A
VPMM_DetectIVIPwroffreq_flg | internal | boolean | 0 | 1 | flg |  | N/A | N/A | N/A
VPMM_DetectSchedChg_flg | internal | boolean | 0 | 1 | flg |  | N/A | N/A | N/A
VPMM_DetectPWCONTINUE_flg | internal | boolean | 0 | 1 | flg |  | N/A | N/A | N/A
VPMM_ContinueUseHold_flg | internal | boolean | 0 | 1 | flg |  | N/A | N/A | N/A
VPMM_PwrStaONTimer_s | internal | single | 0 | 3600 | sec |  | N/A | N/A | N/A
VPMM_FirstLVCheckHoldTimer_s | internal | single | 0 | 300 | sec |  | N/A | N/A | N/A
VPMM_FDADC12VDetAccuTimer_s | internal | single | 0 | 300 | sec |  | N/A | N/A | N/A
VPMM_FDADC12VDetAccu_cnt | internal | single | 0 | 100 | cnt |  | N/A | N/A | N/A
VPMM_OFFLVBattChkRechk_cnt | internal | uint8 | 0 | 100 | cnt |  | N/A | N/A | N/A
VPMM_OFFLVBattChkRechkDone_flg | internal | boolean | 0 | 1 | flg |  | N/A | N/A | N/A
VPMM_LVBatStaChk_flg | internal | boolean | 0 | 1 | flg |  | N/A | N/A | N/A
VPMM_DetectHVPwrSta_flg | internal | boolean | 0 | 1 | flg |  | N/A | N/A | N/A
VPMM_HardwareRst_flg | internal | boolean | 0 | 1 | flg |  | N/A | N/A | N/A
VPMM_BattUpResetRty_cnt | internal | uint8 | 0 | 255 | enum |  | N/A | N/A | N/A
VPMM_DCDCVoltSetpointPU_V | internal | single | 0 | 50 | V |  | N/A | N/A | N/A
VPMM_DetectPsDoorOpened_flg | internal | boolean | 0 | 1 | flg |  | N/A | N/A | N/A
VPMM_DetectRLDoorOpened_flg | internal | boolean | 0 | 1 | flg |  | N/A | N/A | N/A
VPMM_DetectRRDoorOpened_flg | internal | boolean | 0 | 1 | flg |  | N/A | N/A | N/A
VPMM_DetectSeatEmpty_flg | internal | boolean | 0 | 1 | flg |  | N/A | N/A | N/A
VPMM_SilentChrgFaultBypass_flg | internal | boolean | 0 | 1 | flg |  | N/A | N/A | N/A
VPMM_AuxBatVolt_V | internal | single | 0 | 86400 | V |  | N/A | N/A | N/A
VPMM_AuxBatVolt_mV | internal | single | 0 | 86400 | mV |  | N/A | N/A | N/A
VPMM_APSFailRisingEdge_flg | internal | boolean | 0 | 1 | flg |  | N/A | N/A | N/A
VPMM_ADCStaChkFail_flg | internal | boolean | 0 | 1 | flg |  | N/A | N/A | N/A
VPMM_LVADCDiffErr_flg | internal | boolean | 0 | 1 | flg |  | N/A | N/A | N/A
VPMM_LVADCHiLoThdErr_flg | internal | boolean | 0 | 1 | flg |  | N/A | N/A | N/A
VPMM_Delay4IVIWarnAct_flg | internal | boolean | 0 | 1 | flg |  | N/A | N/A | N/A
VPMM_Ready4LVChrg_flg | internal | boolean | 0 | 1 | flg |  | N/A | N/A | N/A
VPMM_LVSilentChrgReq_flg | internal | boolean | 0 | 1 | flg |  | N/A | N/A | N/A
VPMM_IVISilentChrgAlertSta_flg | internal | boolean | 0 | 1 | flg |  | N/A | N/A | N/A
Note on B1: 作者: Input - Input signals of SW module Output - Output signals of SW module Internal - Internal signals/calibration of SW module
Note on C1: 作者: Data Type includes: - boolean - unit8 - single
Note on F1: 作者: Data Type includes: - boolean - enum - single
Note on I1: 作者: Only for CAN Output signals or HW output signals
Note on J1: 作者: Only for CAN Output signals or HW output signals

## Calibrations
Signal Name | Direction | Data Type | Min | Max | Units | Enum Table | Default before and during POWER-UP | Default value during POWER-DOWN | Description
KPMM_BattUpFailtime_s | internal | single | 0 | 600 | s | N/A | 5 | N/A
KPMM_DCDCEnableFailtime_s | internal | single | 0 | 600 | s | N/A | 2 | N/A
KPMM_BattDownFailtime_s | internal | single | 0 | 600 | s | N/A | 2 | N/A
KPMM_MCUDisableFailtime_s | internal | single | 0 | 600 | s | N/A | 2 | N/A
KPMM_DCDCDisableFailtime_s | internal | single | 0 | 600 | s | N/A | 2 | N/A
KPMM_OBCDisableFailtime_s | internal | single | 0 | 600 | s | N/A | 2 | N/A
KPMM_OffA2OffTime_s | internal | single | 0 | 3600 | s | N/A | 60 | N/A
KPMM_MCUDisChrgFailtime_s | internal | single | 0 | 600 | s | N/A | 2 | N/A
KPMM_DoorSWHoldTime_s | internal | single | 0 | 600 | s | N/A | 0.1 | N/A
KPMM_ChrgPlugHoldTime_s | internal | single | 0 | 600 | s | N/A | 0.1 | N/A
KPMM_AllDoorClosedHoldTime_s | internal | single | 0 | 600 | s | N/A | 0.1 | N/A
KPMM_DCDCVSET_V | internal | single | 0 | 50 | V | N/A | 14.4 | N/A
KPMM_DCDCVoltAllowedRange_pct | internal | single | 0 | 100 | pct | N/A | 20 | N/A
KPMM_LVBattThd_V | internal | single | 0 | 50 | V | N/A | 12 | N/A
KPMM_LVBattChktime_s | internal | single | 0 | 86400 | s | N/A | 10800 | N/A
KPMM_HVBattSOCThd_pct | internal | single | 0 | 100 | pct | N/A | 10 | N/A
KPMM_OBCPreChgChkFailtime_s | internal | single | 0 | 600 | s | N/A | 2 | N/A
KPMM_BrakeSWHoldTime_s | internal | single | 0 | 600 | s | N/A | 0.1 | N/A
KPMM_DCDCSetVoltFailtime_s | internal | single | 0 | 600 | s | N/A | 2 | N/A
KPMM_DriverSafetyChkFailtime_s | internal | single | 0 | 600 | s | N/A | 2 | N/A
KPMM_MLvSafetyFailtime_s | internal | single | 0 | 600 | s | N/A | 2 | N/A
KPMM_PrechrgChkFailtime_s | internal | single | 0 | 600 | s | N/A | 2 | N/A
KPMM_SafetyChkFailtime_s | internal | single | 0 | 600 | s | N/A | 2 | N/A
KPMM_Antitheft_enum_ovrdval | internal | uint8 | 0 | 3 | enum | N/A | 0 | N/A
KPMM_Antitheft_enum_ovrdflg | internal | boolean | 0 | 1 | flg | N/A | 0 | N/A
KPMM_PDKeySta_enum_ovrdval | internal | uint8 | 0 | 3 | enum | N/A | 0 | N/A
KPMM_PDKeySta_enum_ovrdflg | internal | boolean | 0 | 1 | flg | N/A | 0 | N/A
KPMM_IVIPoweOffreq_flg_ovrdval | internal | boolean | 0 | 1 | flg | N/A | 0 | N/A
KPMM_IVIPoweOffreq_flg_ovrdflg | internal | boolean | 0 | 1 | flg | N/A | 0 | N/A
KPMM_IVITriggerreq_flg_ovrdval | internal | boolean | 0 | 1 | flg | N/A | 0 | N/A
KPMM_IVITriggerreq_flg_ovrdflg | internal | boolean | 0 | 1 | flg | N/A | 0 | N/A
KPMM_HVBSOCOffStaChkFailtime_s | internal | single | 0 | 600 | s | N/A | 2 | N/A
KPMM_HVBSOCOFFCStaChkFailtime_s | internal | single | 0 | 600 | s | N/A | 2 | N/A
KPMM_HVBSOCStbyChkFailtime_s | internal | single | 0 | 600 | s | N/A | 2 | N/A
KPMM_LVBattChrgtime_s | internal | single | 0 | 86400 | s | N/A | 1800 | N/A
KPMM_FrMCUDischrgVolt_V | internal | single | 0 | 800 | V | N/A | 60 | N/A
KPMM_RrMCUDischrgVolt_V | internal | single | 0 | 800 | V | N/A | 60 | N/A
KPMM_SilentChrgReq_flg_ovrdflg | internal | boolean | 0 | 1 | flg | N/A | 0 | N/A
KPMM_SilentChrgReq_flg_ovrdval | internal | boolean | 0 | 1 | flg | N/A | 0 | N/A
KPMM_TMSpdMCUDisThrsh_rpm | internal | single | -100000 | 100000 | rpm | N/A | 3000 | N/A
KPMM_HVSOCWarnThd_pct | internal | single | 0 | 100 | pct | N/A | 25 | N/A
KPMM_SeatSWHoldTime_s | internal | single | 0 | 600 | s | N/A | 0.1 | N/A
KPMM_OFFStaByPassLVBatt_flg | internal | boolean | 0 | 1 | flg | N/A | 0 | N/A
APMM_LVChrgLv_X_mV | internal | single | 0 | 72000 | mV | N/A | - | N/A
MPMM_LVChrgLv_Y_Lv | internal | single | 0 | 3 | Lv | N/A | - | N/A
APMM_LVBattChktime_X_enum | internal | single | 0 | 3 | enum | N/A | - | N/A
MPMM_LVBattChktime_Y_s | internal | single | 0 | 86400 | s | N/A | - | N/A
APMM_LVBattChrgtime_X_enum | internal | single | 0 | 3 | enum | N/A | - | N/A
MPMM_LVBattChrgtime_Y_s | internal | single | 0 | 86400 | s | N/A | - | N/A
APMM_EWP1Curr_X_c | internal | single | 0 | 255 | C | N/A | - | N/A
MPMM_EWP1Curr_Y_A | internal | single | 0 | 3600 | A | N/A | - | N/A
APMM_EWP3Curr_X_c | internal | single | 0 | 255 | C | N/A | - | N/A
MPMM_EWP3Curr_Y_A | internal | single | 0 | 3600 | A | N/A | - | N/A
APMM_CoolgFanActCurr_X_pct | internal | single | 0 | 100 | pct | N/A | - | N/A
MPMM_CoolgFanActCurr_Y_A | internal | single | 0 | 3600 | A | N/A | - | N/A
KPMM_TimeSNAllowDiff_cnt | internal | single | 0 | 600 | s | N/A | 4 | N/A
KPMM_PwrStaOFFCTO_s | internal | single | 0 | 86400 | s | N/A | 1800 | N/A
KPMM_PwrStaONTO_s | internal | single | 0 | 86400 | s | N/A | 1800 | N/A
KPMM_PwrUpChkFailtime_s | internal | single | 0 | 60 | s | N/A | 12 | N/A
KPMM_MCUDischrgVolt_V | internal | single | 0 | 60 | V | N/A | 60 | N/A
KPMM_Sched_ChgTO_s | internal | single | 0 | 86400 | s | N/A | 60 | N/A
KPMM_CANValidChkFailtime_s | internal | single | 0 | 60 | s | N/A | 2 | N/A
KPMM_LVBattChkOKStdT_s | internal | single | 0 | 86400 | s | N/A | 60 | N/A
KPMM_PwrStaStdTO_s | internal | single | 0 | 86400 | s | N/A | 300 | N/A
KPMM_DrivetrainSelect_enum_ovrdval | internal | uint8 | 0 | 2 | enum | N/A | 2 | N/A
KPMM_DrivetrainSelect_enum_ovrdflg | internal | boolean | 0 | 1 | flg | N/A | 1 | N/A
KPMM_APSAllowThd_pct | internal | single | 0 | 100 | pct | N/A | 3 | N/A
KPMM_PluginVehSpdThd_kph | internal | single | 0 | 100 | kph | N/A | 3 | N/A
KPMM_LVChrgCurrMthd_flg | internal | boolean | 0 | 1 | flg | N/A | 0 | N/A
KPMM_LVChrgHoldT_s | internal | single | 0 | 3600 | s | N/A | 600 | N/A
KPMM_SysBaseCurr_A | internal | single | 0 | 3600 | A | N/A | 10 | N/A
KPMM_HVSOCWarnTime_s | internal | single | 0 | 3600 | s | N/A | 15 | N/A
KPMM_PwrStaONTOPop_s | internal | single | 0 | 86400 | s | N/A | 180 | N/A
KPMM_IVIPwroffHoldTime_s | internal | single | 0 | 600 | s | N/A | 0.1 | N/A
KPMM_SchedChgHoldTime_s | internal | single | 0 | 600 | s | N/A | 0.1 | N/A
KPMM_PWCONTINUEHoldTime_s | internal | single | 0 | 600 | s | N/A | 0.1 | N/A
KPMM_SilentChrgReqTO_s | internal | single | 0 | 60 | s | N/A | 2 | N/A
KPMM_FirstLVCheckHoldT_s | internal | single | 0 | 60 | s | N/A | 5 | N/A
KPMM_FDADC12VDetAccu_s | internal | single | 0 | 60 | s | N/A | 5 | N/A
KPMM_LVBattOFFSlpThd_mV | internal | single | 0 | 20000 | mV | N/A | 11900 | N/A
KPMM_OFFLVBattChkRetry_cnt | internal | uint8 | 0 | 100 | cnt | N/A | 2 | N/A
KPMM_LVBattChkWakehold_s | internal | single | 0 | 600 | s | N/A | 30 | N/A
KPMM_FDADC12VDetAccuIntval_s | internal | single | 0 | 10 | s | N/A | 1 | N/A
KPMM_HVPwrStaHoldTime_s | internal | single | 0 | 60 | s | N/A | 0.5 | N/A
KPMM_SysPwrDownDbns_s | internal | single | 0 | 60 | s | N/A | 0.1 | N/A
KPMM_BattUpResetRty_cnt | internal | uint8 | 0 | 255 | cnt | N/A | 3 | N/A
KPMM_BattUpResetSW_flg | internal | boolean | 0 | 1 | flg | N/A | 0 | N/A
KPMM_BattUpResetTO_s | internal | single | 0 | 60 | s | N/A | 1 | N/A
KPMM_BattUpRstDlyTO_s | internal | single | 0 | 60 | s | N/A | 1 | N/A
KPMM_HoodOffChkFailtime_s | internal | single | 0 | 600 | s | N/A | 2 | N/A
KPMM_HVBattSOCPwrDwnThd_pct | internal | single | 0 | 100 | pct | N/A | 15 | N/A
KPMM_DCDCVSETLVChrg_V | internal | single | 0 | 50 | V | N/A | 14.9 | N/A
KPMM_LVChrgVSetSW_flg | internal | boolean | 0 | 1 | flg | N/A | 0 | N/A
KPMM_OTAPwrReqOFFChk_s | internal | single | 0 | 86400 | s | N/A | 300 | N/A
KPMM_OTAPwrReqStdChk_s | internal | single | 0 | 86400 | s | N/A | 7200 | N/A
KPMM_SaftyChkHLvTO_s | internal | single | 0 | 86400 | s | N/A | 0.5 | N/A
KPMM_SaftyChkMLvTO_s | internal | single | 0 | 86400 | s | N/A | 0.5 | N/A
KPMM_RAPSFailTime_s | internal | single | 0 | 1 | s | N/A | 0.05 | N/A
KPMM_LVADCErrTO_s | internal | single | 0 | 5 | s | N/A | 1 | N/A
KPMM_LVADCUpThd_mV | internal | uint16 | 0 | 65535 | mV | N/A | 16500 | N/A
KPMM_LVADCLoThd_mV | internal | uint16 | 0 | 65535 | mV | N/A | 6500 | N/A
KPMM_LVADCDiffThd_mV | internal | uint16 | 0 | 65535 | mV | N/A | 1000 | N/A
KPMM_LVBattChkWakeholdExt_s | internal | single | 0 | 255 | s | N/A | 12 | N/A
KPMM_Delay4IVIWarnAct_s | internal | single | 0 | 600 | s | N/A | 60 | N/A
KPMM_PwrUpVehSpdThd_kph | internal | single | 0 | 100 | kph | N/A | 2 | N/A
KPMM_HVBRlyChkFailtime_s | internal | single | 0 | 600 | s | N/A | 5 | N/A
Note on B1: 作者: Input - Input signals of SW module Output - Output signals of SW module Internal - Internal signals/calibration of SW module
Note on C1: 作者: Data Type includes: - boolean - unit8 - single
Note on F1: 作者: Data Type includes: - boolean - enum - single
Note on H1: 作者: Only for CAN Output signals or HW output signals
Note on I1: 作者: Only for CAN Output signals or HW output signals

## MPMM_LVChrgLv_Y_Lv
APMM_LVChrgLv_X_mV
| 11200 | 11300 | 11400 | 11500 | 11600 | 11700 | 11800 | 11900 | 12000 | 12100 | 12200
MPMM_LVChrgLv_Y_Lv | 3 | 3 | 3 | 3 | 3 | 3 | 3 | 3 | 2 | 2 | 1

## MPMM_LVBattChktime_Y_s
APMM_LVBattChktime_X_enum
| 1 | 2 | 3
MPMM_LVBattChktime_Y_s | 8300 | 8300 | 4200

## MPMM_LVBattChrgtime_Y_s
APMM_LVBattChrgtime_X_enum
| 1 | 2 | 3
MPMM_LVBattChrgtime_Y_s | 2700 | 2700 | 2700

## MPMM_EWP1Curr_Y_A
APMM_EWP1Curr_X_c
| 0 | 130 | 250
MPMM_EWP1Curr_Y_A | 0 | 1 | 5

## MPMM_EWP3Curr_Y_A
APMM_EWP3Curr_X_c
| 0 | 130 | 250
MPMM_EWP3Curr_Y_A | 0 | 1 | 5

## MPMM_CoolgFanActCurr_Y_A
APMM_CoolgFanActCurr_X_pct
| 0 | 15 | 35 | 60 | 80
MPMM_CoolgFanActCurr_Y_A | 0 | 2.5 | 5.2 | 12.5 | 21.5