## Signals
Signal Name | Direction | Data Type | Min | Max | Units | On CAN | Enum Table | Default before and during POWER-UP | Default value during POWER-DOWN | Description
VV2L_ReqOBCV2LEna_enum | output | uint8 | 0 | 255 | enum | V | N/A | N/A | N/A | N/A
VV2L_ReqV2LIVIPopup_enum | output | uint8 | 0 | 255 | enum | V | N/A | N/A | N/A | N/A
VV2L_ReqV2LIVIDisChrg_enum | output | uint8 | 0 | 255 | enum | V | N/A | N/A | N/A | N/A
VV2L_ReqOBCExtrV2LEna_enum | output | uint8 | 0 | 255 | enum | V | N/A | N/A | N/A | N/A
VV2L_ReqOBCIntrV2LEna_enum | output | uint8 | 0 | 255 | enum | V | N/A | N/A | N/A | N/A
VV2L_HVPO120VGrpALDSt_enum | output | uint8 | 0 | 255 | enum | V | N/A | N/A | N/A | N/A
VV2L_HVPO120VGrpBLDSt_enum | output | uint8 | 0 | 255 | enum | V | N/A | N/A | N/A | N/A
VV2L_PerdV2LTimer_s | internal | single | 0 | 28800 | sec |  | N/A | N/A | N/A | N/A
VV2L_SOCV2LLimit_pct | internal | single | 0 | 80 | pct |  | N/A | N/A | N/A | N/A
VV2L_PerdV2LSet_s | internal | single | 0 | 28800 | sec |  | N/A | N/A | N/A | N/A
VV2L_HVPOGrpCheck_flg | internal | boolean | 0 | 1 | flg |  | N/A | N/A | N/A | N/A
VV2L_ReqExtrV2LIVIPopup_enum | internal | uint8 | 0 | 255 | enum |  | N/A | N/A | N/A | N/A
VV2L_ReqIntrV2LIVIPopup_enum | internal | uint8 | 0 | 255 | enum |  | N/A | N/A | N/A | N/A
Note on B1: 作者: Input - Input signals of SW module Output - Output signals of SW module Internal - Internal signals/calibration of SW module
Note on C1: 作者: Data Type includes: - boolean - unit8 - single
Note on F1: 作者: Data Type includes: - boolean - enum - single
Note on I1: 作者: Only for CAN Output signals or HW output signals
Note on J1: 作者: Only for CAN Output signals or HW output signals

## Calibrations
Calibration Name | Direction | Data Type | Min | Max | Units | Enum Table | Default during Running | Description
KV2L_HVBattSOCLimit_pct | internal | single | 0 | 20 | pct | N/A | 15 | N/A
KV2L_SOCV2LSetLimit_pct | internal | single | 0 | 20 | pct | N/A | 15 | N/A
AV2L_SOCV2LLimit_X_pct | internal | single | 0 | 15 | pct | N/A | - | N/A
MV2L_SOCV2LLimit_Y_pct | internal | single | 0 | 80 | pct | N/A | - | N/A
KV2L_OBCACCurrInfLimit_A | internal | single | -40 | 87.75 | A | N/A | 0.5 | N/A
KV2L_HVPOGrpUpperLimit_pct | internal | single | 0 | 100 | pct | N/A | 90 | N/A
KV2L_HVPOGrplowerLimit_pct | internal | single | 0 | 100 | pct | N/A | 20 | N/A
KV2L_HVPOGrpCheckOvrd_flg | internal | boolean | 0 | 1 | flg | N/A | 1 | N/A
Note on B1: 作者: Input - Input signals of SW module Output - Output signals of SW module Internal - Internal signals/calibration of SW module
Note on C1: 作者: Data Type includes: - boolean - unit8 - single
Note on F1: 作者: Data Type includes: - boolean - enum - single

## MV2L_SOCV2LLimit_Y_pct
MV2L_SOCV2LLimit_Y_pct
AV2L_SOCV2LLimit_X_pct | 0 | 1 | 2 | 3 | 4 | 5 | 6 | 7 | 8 | 9 | 10 | 11 | 12 | 13 | 14 | 15
MV2L_SOCV2LLimit_Y_pct | 20 | 25 | 30 | 35 | 40 | 45 | 50 | 55 | 60 | 65 | 70 | 75 | 80 | 15 | 0 | 0