## Signals
Signal Name | Direction | Data Type | Min | Max | Units | ON CAN | Enum Table | Default before and during POWER-UP | Default value during POWER-DOWN | Description
VTHC_FDCompCmd_rpm | output | uint16 | 0 | 8300 | rpm | V |  | N/A | N/A
VTHC_FDSOV1Cmd_flg | output | boolean | 0 | 1 | flg | V |  | N/A | N/A
VTHC_FDSOV2Cmd_flg | output | boolean | 0 | 1 | flg | V |  | N/A | N/A
VTHC_FDSOV3Cmd_flg | output | boolean | 0 | 1 | flg | V |  | N/A | N/A
VTHC_FDEXV1Cmd_step | output | uint16 | 0 | 576 | step | V |  | N/A | N/A
VTHC_FDEXV2Cmd_step | output | uint16 | 0 | 576 | step | V |  | N/A | N/A
VTHC_FDSOTXVCmd_flg | output | boolean | 0 | 1 | flg | V |  | N/A | N/A
VTHC_FDFWVCmd_flg | output | boolean | 0 | 1 | flg | V |  | N/A | N/A
VTHC_FDTWVCmd_pct | output | single | 0 | 99.96 | pct | V |  | N/A | N/A
VTHC_FDFrWPTCHeatPwrCmd_W | output | single | 0 | 65535 | W | V |  | N/A | N/A
VTHC_CoolgFanActDuty_pct | output | single | 0 | 100 | pct | V |  | N/A | N/A
VTHC_FDAGSCmd_enum | output | uint8 | 0 | 255 | enum | V |  | N/A | N/A
VTHC_FDEWP1Cmd_enum | output | uint8 | 0 | 255 | enum | V |  | N/A | N/A
VTHC_FDEWP2Cmd_enum | output | uint8 | 0 | 255 | enum | V |  | N/A | N/A
VTHC_FDEWP3Cmd_enum | output | uint8 | 0 | 255 | enum | V |  | N/A | N/A
VTHC_FDFrLeAPTCHeatPwrCmd_W | output | single | 0 | 6375 | W | V |  | N/A | N/A
VTHC_FDFrRiAPTCHeatPwrCmd_W | output | single | 0 | 6375 | W | V |  | N/A | N/A
VTHC_FDRrAPTCHeatPwrCmd_W | output | single | 0 | 6375 | W | V |  | N/A | N/A
VTHC_FDBlowerCmd_pct | output | single | 0 | 100 | pct | V |  | N/A | N/A
VTHC_BatteryMode_enum | output | uint8 | 0 | 7 | enum | V |  | N/A | N/A
VTHC_EDriveMode_enum | output | uint8 | 0 | 3 | enum | V |  | N/A | N/A
VTHC_CabinMode_enum | output | uint8 | 0 | 15 | enum | V |  | N/A | N/A
VTHC_CCUACLampSts_flg | output | boolean | 0 | 1 | flg | V |  | N/A | N/A
VTHC_CCUAutoLampSts_flg | output | boolean | 0 | 1 | flg | V |  | N/A | N/A
VTHC_CCUACMaxLampSts_flg | output | boolean | 0 | 1 | flg | V |  | N/A | N/A
VTHC_CCUSyncLampSts_flg | output | boolean | 0 | 1 | flg | V |  | N/A | N/A
VTHC_sigAirIntenZon1St_enum | output | uint8 | 0 | 15 | enum | V |  | N/A | N/A
VTHC_sigWindDirZon1St_enum | output | uint8 | 0 | 7 | enum | V |  | N/A | N/A
VTHC_sigRecircSt_flg | output | boolean | 0 | 1 | flg | V |  | N/A | N/A
VTHC_sigSetTempZon1St_C | output | single | 17 | 32 | C | V |  | N/A | N/A
VTHC_sigSetTempZon2St_C | output | single | 17 | 32 | C | V |  | N/A | N/A
VTHC_sigClntTHvBattOut_C | output | single | -40 | 85 | C | V |  | N/A | N/A
VTHC_sigCbnSolarLeft_W | output | single | 0 | 1265 | W | V |  | N/A | N/A
VTHC_sigClntTHvBattIn_C | output | single | -40 | 85 | C | V |  | N/A | N/A
VTHC_sigCbnSolarRight_W | output | single | 0 | 1265 | W | V |  | N/A | N/A
VTHC_sigAmbAirT_C | output | single | -40 | 85 | C | V |  | N/A | N/A
VTHC_sigCbnAirT_C | output | single | -40 | 85 | C | V |  | N/A | N/A
VTHC_ACSubMode_enum | output | uint8 | 0 | 15 | enum | V |  | N/A | N/A
VTHC_FDRecyAutoCmd_enum | output | uint8 | 0 | 4 | enum | V |  | N/A | N/A
VTHC_CompP_K | output | single | -10000 | 10000 | K
VTHC_CompI_K | output | single | -10000 | 10000 | K
VTHC_CompU_K | output | single | -10000 | 10000 | K
VTHC_CompDeltaU_K | output | single | -10000 | 10000 | K
VTHC_Compe_K | output | single | -10000 | 10000 | K
VTHC_Blowere_K | output | single | -10000 | 10000 | K
VTHC_BlowerP_K | output | single | -10000 | 10000 | K
VTHC_BlowerU_K | output | single | -10000 | 10000 | K
VTHC_Vbase_pct | output | single | -10000 | 10000 | pct
VTHC_BlowerI_K | output | single | -10000 | 10000 | K
VTHC_EXV2P_K | output | single | -10000 | 10000 | K
VTHC_EXV2I_K | output | single | -10000 | 10000 | K
VTHC_EXV2U_K | output | single | -10000 | 10000 | K
VTHC_EXV2e_K | output | single | -10000 | 10000 | K
VTHC_APTCP_K | output | single | -10000 | 10000 | K
VTHC_APTCI_K | output | single | -10000 | 10000 | K
VTHC_APTCU_K | output | single | -10000 | 10000 | K
VTHC_APTCe_K | output | single | -10000 | 10000 | K
VTHC_EXV1P_K | output | single | -10000 | 10000 | K
VTHC_EXV1I_K | output | single | -10000 | 10000 | K
VTHC_EXV1U_K | output | single | -10000 | 10000 | K
VTHC_EXV1e_K | output | single | -10000 | 10000 | K
VTHC_ACModeMem_enum | output | uint8 | 0 | 2 | enum | V
VTHC_Face_flg | output | boolean | 0 | 1 | flg | V
VTHC_Foot_flg | output | boolean | 0 | 1 | flg | V
VTHC_Frost_flg | output | boolean | 0 | 1 | flg | V
VTHC_FaceM_flg | output | boolean | 0 | 1 | flg | V
VTHC_FootM_flg | output | boolean | 0 | 1 | flg | V
VTHC_CCUSyncSts_flg | output | boolean | 0 | 1 | flg | V
VTHC_ACForceOFF_flg | output | boolean | 0 | 1 | flg | V
VTHC_RecAutoFlg_flg | output | boolean | 0 | 1 | flg | V
VTHC_AirIntenZone1M_enum | output | uint8 | 0 | 15 | enum | V
VTHC_fdefog_flg | output | boolean | 0 | 1 | flg | V
VTHC_sigSetTempZon2StM_C | output | single | 17 | 32 | C | V
VTHC_sigDfrstSt_flg | output | boolean | 0 | 1 | flg | V
VTHC_FDCTHCAirIntZ3Sta_enum | output | uint8 | 0 | 4 | enum | V
VTHC_FDCTHCDrEVentModeSta_enum | output | uint8 | 0 | 4 | enum | V
VTHC_FDCTHCPsEVentModeSta_enum | output | uint8 | 0 | 4 | enum | V
VTHC_FDCTHCDrEVentZSta_enum | output | uint8 | 0 | 127 | enum | V
VTHC_FDCTHCCLEVentZSta_enum | output | uint8 | 0 | 127 | enum | V
VTHC_FDCTHCPsEVentZSta_enum | output | uint8 | 0 | 127 | enum | V
VTHC_FDCTHCCREVentZSta_enum | output | uint8 | 0 | 127 | enum | V
VTHC_FDCTHCDrEVentYSta_enum | output | uint8 | 0 | 127 | enum | V
VTHC_FDCTHCDrVentENSta_flg | output | boolean | 0 | 1 | flg | V
VTHC_FDCTHCCLEVentYSta_enum | output | uint8 | 0 | 127 | enum | V
VTHC_FDCTHCCLVentENSta_flg | output | boolean | 0 | 1 | flg | V
VTHC_FDCTHCPsEVentYSta_enum | output | uint8 | 0 | 127 | enum | V
VTHC_FDCTHCPsVentENSta_flg | output | boolean | 0 | 1 | flg | V
VTHC_FDCTHCCREVentYSta_enum | output | uint8 | 0 | 127 | enum | V
VTHC_FDCTHCCRVentENSta_flg | output | boolean | 0 | 1 | flg | V
VTHC_FDCTHCMAPTCForceOFFSta_flg | output | boolean | 0 | 1 | flg | V
VTHC_DrVentEN_flg | output | boolean | 0 | 1 | flg | V
VTHC_CLVentEN_flg | output | boolean | 0 | 1 | flg | V
VTHC_PsVentEN_flg | output | boolean | 0 | 1 | flg | V
VTHC_CRVentEN_flg | output | boolean | 0 | 1 | flg | V
VTHC_Z1TUP_flg | output | boolean | 0 | 1 | flg
VTHC_Z1TDN_flg | output | boolean | 0 | 1 | flg
VTHC_Z2TUP_flg | output | boolean | 0 | 1 | flg
VTHC_Z2TDN_flg | output | boolean | 0 | 1 | flg
VTHC_FDCFGSAirIntSta_enum | output | uint8 | 0 | 3 | enum | V
VTHC_FDCFGSChSta_enum | output | uint8 | 0 | 3 | enum | V
VTHC_FDCFGSAirIntCmd_enum | output | uint8 | 0 | 3 | enum | V
VTHC_FDCFGSFuncSta_flg | output | boolean | 0 | 1 | flg | V
VTHC_FDCFGSChCmd_enum | output | uint8 | 0 | 3 | enum | V
VTHC_FDCFGSIONSWSta_flg | output | boolean | 0 | 1 | flg | V
VTHC_FDCFGSIONCmd_flg | output | boolean | 0 | 1 | flg | V
VTHC_FDCFGSLearnCmd_enum | output | uint8 | 0 | 90 | enum | V
VTHC_FDCTHCMPreWPTCHeatSta_enum | output | uint8 | 0 | 2 | enum | V

## Calibrations
CalibrationName | Direction | DataType | Min | Max | Units | EnumTable | DefaultduringRunning | Description
KTHC_KpCompTcabinC_K | internal | single | -10000 | 10000 | K | N/A | 0.15
KTHC_KiCompTcabinC_K | internal | single | -10000 | 10000 | K | N/A | 0.05
KTHC_KrpmCompTcabinC_K | internal | single | -10000 | 10000 | K | N/A | -500
KTHC_KpCompTcabinH_K | internal | single | -10000 | 10000 | K | N/A | 0.02
KTHC_KiCompTcabinH_K | internal | single | -10000 | 10000 | K | N/A | 0.05
KTHC_KrpmCompTcabinH_K | internal | single | -10000 | 10000 | K | N/A | 1000
KTHC_KpCompTwinC_K | internal | single | -10000 | 10000 | K | N/A | 1
KTHC_KiCompTwinC_K | internal | single | -10000 | 10000 | K | N/A | 0.1
KTHC_KrpmCompTwinC_K | internal | single | -10000 | 10000 | K | N/A | -200
KTHC_KpCompPlow2_K | internal | single | -10000 | 10000 | K | N/A | 0.02
KTHC_KiCompPlow2_K | internal | single | -10000 | 10000 | K | N/A | 0.008
KTHC_KrpmCompPlow2_K | internal | single | -10000 | 10000 | K | N/A | -50
KTHC_Plow2Setpoint_kPa | internal | single | 0 | 10000 | kPa | N/A | 130
KTHC_KpCompTcabinD_K | internal | single | -10000 | 10000 | K | N/A | 0.1
KTHC_KiCompTcabinD_K | internal | single | -10000 | 10000 | K | N/A | 0.03
KTHC_KrpmCompTcabinD_K | internal | single | -10000 | 10000 | K | N/A | 750
KTHC_KpCompTwinD_K | internal | single | -10000 | 10000 | K | N/A | 1
KTHC_KiCompTwinD_K | internal | single | -10000 | 10000 | K | N/A | 0.1
KTHC_KrpmCompTwinD_K | internal | single | -10000 | 10000 | K | N/A | -200
KTHC_KpCompPhigh_K | internal | single | -10000 | 10000 | K | N/A | 0.02
KTHC_KiCompPhigh_K | internal | single | -10000 | 10000 | K | N/A | 0.005
KTHC_KrpmCompPhigh_K | internal | single | -10000 | 10000 | K | N/A | 100
KTHC_PhighSetpoint_kPa | internal | single | -10000 | 10000 | kPa | N/A | 1900
KTHC_KpBlowerTcabinC_K | internal | single | -10000 | 10000 | K | N/A | -0.055
KTHC_KiBlowerTcabinC_K | internal | single | -10000 | 10000 | K | N/A | -1.2e-05
KTHC_KpBlowerTcabinH_K | internal | single | -10000 | 10000 | K | N/A | 0.025
KTHC_KiBlowerTcabinH_K | internal | single | -10000 | 10000 | K | N/A | 5e-05
KTHC_KpBlowerTcabinD_K | internal | single | -10000 | 10000 | K | N/A | 0.005
KTHC_KiBlowerTcabinD_K | internal | single | -10000 | 10000 | K |  | 1e-05
KTHC_KpEXV2SH_K | internal | single | -10000 | 10000 | K |  | 0.002
KTHC_KiEXV2SH_K | internal | single | -10000 | 10000 | K |  | 0.001
KTHC_KpEXV2SHD_K | internal | single | -10000 | 10000 | K |  | 0.003
KTHC_KiEXV2SHD_K | internal | single | -10000 | 10000 | K |  | 0.002
KTHC_KpAPTCTcabinH_K | internal | single | -10000 | 10000 | K |  | 0.25
KTHC_KiAPTCTcabinH_K | internal | single | -10000 | 10000 | K |  | 0.00015
KTHC_KpAPTCTcabinD1_K | internal | single | -10000 | 10000 | K |  | 0.03
KTHC_KiAPTCTcabinD1_K | internal | single | -10000 | 10000 | K |  | 0.0003
KTHC_KpAPTCTcabinD2_K | internal | single | -10000 | 10000 | K |  | 0.05
KTHC_KiAPTCTcabinD2_K | internal | single | -10000 | 10000 | K |  | 1e-05
KTHC_KpAPTCTcabinD3_K | internal | single | -10000 | 10000 | K |  | 1
KTHC_KiAPTCTcabinD3_K | internal | single | -10000 | 10000 | K |  | 1e-05
KTHC_KpEXV1SH_K | internal | single | -10000 | 10000 | K |  | 0.002
KTHC_KiEXV1SH_K | internal | single | -10000 | 10000 | K |  | 0.0004
KTHC_EXV1SHSetpoint_K | internal | single | -10000 | 10000 | K |  | 8
KTHC_EXV2SHSetpoint_K | internal | single | -10000 | 10000 | K |  | 5
KTHC_Timehu1_K | internal | uint16 | 0 | 65535 | K |  | 3000
KTHC_Timehu2_K | internal | uint16 | 0 | 65535 | K |  | 1800
KTHC_Tice_C | internal | single | -40 | 200 | C |  | 1
KTHC_Tdeice_C | internal | single | -40 | 200 | C |  | 5
KTHC_EWPLv1_K | internal | uint8 | 0 | 255 | K |  | 130
KTHC_EWPLv2_K | internal | uint8 | 0 | 255 | K |  | 130
KTHC_EWPLv3_K | internal | uint8 | 0 | 255 | K |  | 240
KTHC_EWPLv4_K | internal | uint8 | 0 | 255 | K |  | 240
KTHC_EWPLv5_K | internal | uint8 | 0 | 255 | K |  | 240
KTHC_FANLv1_pct | internal | uint8 | 0 | 100 | pct |  | 0
KTHC_FANLv2_pct | internal | uint8 | 0 | 100 | pct |  | 15
KTHC_FANLv3_pct | internal | uint8 | 0 | 100 | pct |  | 35
KTHC_FANLv4_pct | internal | uint8 | 0 | 100 | pct |  | 60
KTHC_FANLv5_pct | internal | uint8 | 0 | 100 | pct |  | 80
KTHC_AGSLv1_K | internal | uint8 | 0 | 240 | K |  | 0
KTHC_AGSLv2_K | internal | uint8 | 0 | 240 | K |  | 96
KTHC_AGSLv3_K | internal | uint8 | 0 | 240 | K |  | 128
KTHC_AGSLv4_K | internal | uint8 | 0 | 240 | K |  | 176
KTHC_AGSLv5_K | internal | uint8 | 0 | 240 | K |  | 240
KTHC_APTCQminD_W | internal | single | 0 | 19125 | W |  | 100
KTHC_T1MaxBC_C | internal | single | -40 | 200 | C |  | 35
KTHC_T2MinBC_C | internal | single | -40 | 200 | C |  | 33
KTHC_T2MaxBC_C | internal | single | -40 | 200 | C |  | 39
KTHC_T3MinBC_C | internal | single | -40 | 200 | C |  | 37
KTHC_T3MaxBC_C | internal | single | -40 | 200 | C |  | 41
KTHC_T4MinBC_C | internal | single | -40 | 200 | C |  | 40
KTHC_T4MaxBC_C | internal | single | -40 | 200 | C |  | 45
KTHC_T5MinBC_C | internal | single | -40 | 200 | C |  | 43
KTHC_T1MaxCCU_C | internal | single | -40 | 200 | C |  | 42
KTHC_T2MinCCU_C | internal | single | -40 | 200 | C |  | 40
KTHC_T2MaxCCU_C | internal | single | -40 | 200 | C |  | 46
KTHC_T3MinCCU_C | internal | single | -40 | 200 | C |  | 43
KTHC_T3MaxCCU_C | internal | single | -40 | 200 | C |  | 53
KTHC_T4MinCCU_C | internal | single | -40 | 200 | C |  | 50
KTHC_T4MaxCCU_C | internal | single | -40 | 200 | C |  | 60
KTHC_T5MinCCU_C | internal | single | -40 | 200 | C |  | 57
KTHC_T1MaxMCU_C | internal | single | -40 | 200 | C |  | 85
KTHC_T2MinMCU_C | internal | single | -40 | 200 | C |  | 80
KTHC_T2MaxMCU_C | internal | single | -40 | 200 | C |  | 95
KTHC_T3MinMCU_C | internal | single | -40 | 200 | C |  | 90
KTHC_T3MaxMCU_C | internal | single | -40 | 200 | C |  | 105
KTHC_T4MinMCU_C | internal | single | -40 | 200 | C |  | 100
KTHC_T4MaxMCU_C | internal | single | -40 | 200 | C |  | 125
KTHC_T5MinMCU_C | internal | single | -40 | 200 | C |  | 120
KTHC_T1MaxMT_C | internal | single | -40 | 200 | C |  | 75
KTHC_T2MinMT_C | internal | single | -40 | 200 | C |  | 70
KTHC_T2MaxMT_C | internal | single | -40 | 200 | C |  | 85
KTHC_T3MinMT_C | internal | single | -40 | 200 | C |  | 80
KTHC_T3MaxMT_C | internal | single | -40 | 200 | C |  | 95
KTHC_T4MinMT_C | internal | single | -40 | 200 | C |  | 90
KTHC_T4MaxMT_C | internal | single | -40 | 200 | C |  | 115
KTHC_T5MinMT_C | internal | single | -40 | 200 | C |  | 110
KTHC_P2MaxHi_kPa | internal | single | 0 | 10000 | kPa |  | 1600
KTHC_P3MinHi_kPa | internal | single | 0 | 10000 | kPa |  | 1500
KTHC_P3MaxHi_kPa | internal | single | 0 | 10000 | kPa |  | 1700
KTHC_P4MinHi_kPa | internal | single | 0 | 10000 | kPa |  | 1600
KTHC_P4MaxHi_kPa | internal | single | 0 | 10000 | kPa |  | 1800
KTHC_P5MinHi_kPa | internal | single | 0 | 10000 | kPa |  | 1700
KTHC_P2MinLo_kPa | internal | single | 0 | 10000 | kPa |  | 200
KTHC_P3MaxLo_kPa | internal | single | 0 | 10000 | kPa |  | 215
KTHC_P3MinLo_kPa | internal | single | 0 | 10000 | kPa |  | 175
KTHC_P4MaxLo_kPa | internal | single | 0 | 10000 | kPa |  | 190
KTHC_P4MinLo_kPa | internal | single | 0 | 10000 | kPa |  | 150
KTHC_P5MaxLo_kPa | internal | single | 0 | 10000 | kPa |  | 165
KTHC_TWVRcolPos_pct | internal | uint8 | 0 | 100 | pct |  | 35
KTHC_TwRcolOn_C | internal | single | -40 | 200 | C |  | 30
KTHC_TwRcolOff_C | internal | single | -40 | 200 | C |  | 10
KTHC_DTambSat_C | internal | single | -40 | 200 | C |  | -3
KTHC_VehSdFanOn_kph | internal | uint8 | 0 | 255 | kph |  | 90
KTHC_VehSdFanOff_kph | internal | uint8 | 0 | 255 | kph |  | 100
KTHC_VehSdAGS100_kph | internal | uint8 | 0 | 255 | kph |  | 50
KTHC_VehSdAGSCtrl_kph | internal | uint8 | 0 | 255 | kph |  | 60
KTHC_T1MinBH_C | internal | single | -40 | 200 | C |  | 12
KTHC_T2MaxBH_C | internal | single | -40 | 200 | C |  | 15
KTHC_T2MinBH_C | internal | single | -40 | 200 | C |  | 5
KTHC_T3MaxBH_C | internal | single | -40 | 200 | C |  | 8
KTHC_T3MinBH_C | internal | single | -40 | 200 | C |  | -2
KTHC_T4MaxBH_C | internal | single | -40 | 200 | C |  | 1
KTHC_T4MinBH_C | internal | single | -40 | 200 | C |  | -10
KTHC_T5MaxBH_C | internal | single | -40 | 200 | C |  | -7
KTHC_T1MinBAH_C | internal | single | -40 | 200 | C |  | 12
KTHC_T2MaxBAH_C | internal | single | -40 | 200 | C |  | 15
KTHC_T2MinBAH_C | internal | single | -40 | 200 | C |  | 10
KTHC_T3MaxBAH_C | internal | single | -40 | 200 | C |  | 13
KTHC_T3MinBAH_C | internal | single | -40 | 200 | C |  | 5
KTHC_T4MaxBAH_C | internal | single | -40 | 200 | C |  | 8
KTHC_LevelWPTCBAH1_W | internal | single | 0 | 10000 | W |  | 0
KTHC_LevelWPTCBAH2_W | internal | single | 0 | 10000 | W |  | 1600
KTHC_LevelWPTCBAH3_W | internal | single | 0 | 10000 | W |  | 2300
KTHC_LevelWPTCBAH4_W | internal | single | 0 | 10000 | W |  | 3900
KTHC_TWinmax_C | internal | single | -40 | 200 | C |  | 45
KTHC_TWinmin_C | internal | single | -40 | 200 | C |  | 42
KTHC_DTwBMoin1_C | internal | single | -40 | 200 | C |  | 5
KTHC_DTwBMoin2_C | internal | single | -40 | 200 | C |  | 3
KTHC_DTwBBin_C | internal | single | -40 | 200 | C |  | 2
KTHC_CompSpdmin_rpm | internal | single | 0 | 10000 | rpm |  | 800
KTHC_CompSpdmax_rpm | internal | single | 0 | 10000 | rpm |  | 7000
KTHC_TBPmax_C | internal | single | -40 | 200 | C |  | 47
KTHC_TBPmin_C | internal | single | -40 | 200 | C |  | 45
KTHC_T1winSetpointBC_C | internal | single | -40 | 200 | C |  | 28
KTHC_T2winSetpointBC_C | internal | single | -40 | 200 | C |  | 25
KTHC_T3winSetpointBC_C | internal | single | -40 | 200 | C |  | 20
KTHC_T4winSetpointBC_C | internal | single | -40 | 200 | C |  | 18
KTHC_T5winSetpointBC_C | internal | single | -40 | 200 | C |  | 16
KTHC_Timewcd_K | internal | uint16 | 0 | 65535 | K |  | 3000
KTHC_VBlowerdfog_K | internal | single | 0 | 1 | K |  | 0.9
KTHC_VBlowerMin_K | internal | single | 0 | 1 | K |  | 0.27
KTHC_VBlowerMid_K | internal | single | 0 | 1 | K |  | 0.33
KTHC_DTh1_C | internal | single | -40 | 200 | C |  | 8
KTHC_Tambset_C | internal | single | -40 | 200 | C |  | -10
KTHC_Twmset_C | internal | single | -40 | 200 | C |  | -5
KTHC_APTCQminRe_W | internal | single | 0 | 19125 | W |  | 100
KTHC_CompSpdmid_rpm | internal | single | 0 | 10000 | rpm |  | 2000
KTHC_PhiDehum_kPa | internal | single | 0 | 10000 | kPa |  | 2000
KTHC_ThiDehum_C | internal | single | -40 | 200 | C |  | 115
KTHC_TimeD_K | internal | uint16 | 0 | 65535 | K |  | 3000
KTHC_Tdefog_C | internal | single | -40 | 200 | C |  | 0
KTHC_Tdeheat1_C | internal | single | -40 | 200 | C |  | 3
KTHC_Tdeheat2_C | internal | single | -40 | 200 | C |  | 7
KTHC_VBstep_K | internal | single | 0 | 1 | K |  | 0.4
KTHC_DehumidityEN_flg | internal | boolean | 0 | 1 | flg |  | 1
KTHC_WindDirUpdateT_min | internal | uint8 | 0 | 100 | min |  | 1
ATHC_Qeq_X_kmh | internal | single | 0 | 200 | kmh |  | -
MTHC_Qeq_Y_K | internal | single | 0 | 500 | K |  | -
KTHC_APTCRiLeMaxDff_W | internal | int16 | 0 | 2200 | W |  | 1000
KTHC_APTCRiLeMinDff_W | internal | int16 | -2200 | 0 | W |  | -1000
KTHC_APTCOneZoneMax_W | internal | uint16 | 0 | 6500 | W |  | 2200
KTHC_EWP3SpdDeice_K | internal | uint8 | 0 | 255 | K |  | 190
KTHC_CompMinDeice_rpm | internal | uint16 | 0 | 20000 | rpm |  | 2000
KTHC_CompMaxDeice_rpm | internal | uint16 | 0 | 20000 | rpm |  | 6000
KTHC_aDeice_K | internal | single | -10000 | 10000 | K |  | -100
KTHC_bDeice_K | internal | single | -10000 | 10000 | K |  | 4500
KTHC_PDeiceMax_kPa | internal | single | 0 | 3000 | kPa |  | 800
KTHC_TimeDeiceMax_K | internal | uint16 | 0 | 30000 | K |  | 1200
KTHC_DeiceCycTime_K | internal | uint16 | 0 | 60000 | K |  | 12000
KTHC_TDeice1_C | internal | single | -40 | 85 | C |  | -20
KTHC_TDeice2_C | internal | single | -40 | 85 | C |  | -20
KTHC_ta_K | internal | uint16 | 0 | 30000 | K |  | 3000
KTHC_tb_K | internal | uint16 | 0 | 30000 | K |  | 600
KTHC_TambHPmin_C | internal | single | -40 | 85 | C |  | -10
KTHC_TwOhtOn_C | internal | single | -40 | 85 | C |  | 40
KTHC_TwOhtOff_C | internal | single | -40 | 85 | C |  | 35
KTHC_Time0_K | internal | uint16 | 0 | 30000 | K |  | 300
ATHC_dAy_X_C | internal | single | -40 | 85 | C |  | -
MTHC_dAy_Y_C | internal | single | -40 | 85 | C |  | -
KTHC_KpEXV1SHDeice_K | internal | single | -10000 | 10000 | K |  | 0.0004
KTHC_KiEXV1SHDeice_K | internal | single | -10000 | 10000 | K |  | 0.0006
KTHC_KpAPTCDeice_K | internal | single | -10000 | 10000 | K |  | 0.7
KTHC_KiAPTCDeice_K | internal | single | -10000 | 10000 | K |  | 5e-05
KTHC_KpBlowerDeice_K | internal | single | -10000 | 10000 | K |  | 0.02
KTHC_KiBlowerDeice_K | internal | single | -10000 | 10000 | K |  | 1e-05
KTHC_CompSotxvOpLow_rpm | internal | uint16 | 0 | 20000 | rpm |  | 3000
KTHC_CompSotxvOp_K | internal | uint16 | 0 | 10000 | K |  | 100
KTHC_SotxvProHi_kPa | internal | single | 0 | 3000 | kPa |  | 1600
KTHC_SotxvProLo_kPa | internal | single | 0 | 3000 | kPa |  | 1400
KTHC_T1MaxLLC_C | internal | single | -40 | 200 | C |  | 65
KTHC_T2MinLLC_C | internal | single | -40 | 200 | C |  | 65
KTHC_T2MaxLLC_C | internal | single | -40 | 200 | C |  | 65
KTHC_T3MinLLC_C | internal | single | -40 | 200 | C |  | 65
KTHC_T3MaxLLC_C | internal | single | -40 | 200 | C |  | 65
KTHC_T4MinLLC_C | internal | single | -40 | 200 | C |  | 65
KTHC_T4MaxLLC_C | internal | single | -40 | 200 | C |  | 65
KTHC_T5MinLLC_C | internal | single | -40 | 200 | C |  | 65
KTHC_TventL1_C | internal | single | -40 | 200 | C |  | 75
KTHC_TventL2_C | internal | single | -40 | 200 | C |  | 74
KTHC_TventL3_C | internal | single | -40 | 200 | C |  | 73
KTHC_TventL4_C | internal | single | -40 | 200 | C |  | 72
KTHC_TventL5_C | internal | single | -40 | 200 | C |  | 71
KTHC_DAPTCQ1_W | internal | uint16 | 0 | 10000 | W |  | 30
KTHC_DAPTCQ2_W | internal | uint16 | 0 | 10000 | W |  | 10
KTHC_DAPTCQ3_W | internal | uint16 | 0 | 10000 | W |  | 5
ATHC_VbaseH_X_C | internal | single | -40 | 85 | C |  | -
MTHC_VbaseH_Y_K | internal | single | 0 | 1 | K |  | -
ATHC_VbaseD_X_C | internal | single | -40 | 85 | C |  | -
MTHC_VbaseD_Y_K | internal | single | 0 | 1 | K |  | -
ATHC_VbaseC_X_C | internal | single | -40 | 85 | C |  | -
ATHC_VbaseC_Y_W | internal | single | 0 | 10000 | W |  | -
MTHC_VbaseC_Z_K | internal | single | 0 | 1 | K |  | -
KTHC_PBlaceTime1_K | internal | uint16 | 0 | 200 | K |  | 50
KTHC_PBlaceTime2_K | internal | uint16 | 0 | 200 | K |  | 120
KTHC_PBlaceTime3_K | internal | uint16 | 0 | 200 | K |  | 20
KTHC_AirIntUpdateT_sec | internal | uint16 | 0 | 65535 | sec |  | 30
KTHC_RecyHold_min | internal | uint16 | 0 | 65535 | min |  | 65535
KTHC_RecyChange_min | internal | uint16 | 0 | 65535 | min |  | 2
KTHC_T2Mmaxamb_C | internal | single | -40 | 200 | C |  | -10
KTHC_T3Mmaxamb_C | internal | single | -40 | 200 | C |  | -5
KTHC_T4Mmaxamb_C | internal | single | -40 | 200 | C |  | 12
KTHC_T3Mminamb_C | internal | single | -40 | 200 | C |  | -13
KTHC_T4Mminamb_C | internal | single | -40 | 200 | C |  | -6
KTHC_T5Mminamb_C | internal | single | -40 | 200 | C |  | -3
KTHC_Tmidlevel_C | internal | single | -40 | 200 | C |  | 3
KTHC_Thilevel1_C | internal | single | -40 | 200 | C |  | 3
KTHC_Thilevel2_C | internal | single | -40 | 200 | C |  | 6
KTHC_WDZ1Face_flg | internal | boolean | 0 | 1 | flg |  | 0
KTHC_WDZ1Foot_flg | internal | boolean | 0 | 1 | flg |  | 1
KTHC_WDZ1Frost_flg | internal | boolean | 0 | 1 | flg |  | 0
KTHC_WDZ2Face_flg | internal | boolean | 0 | 1 | flg |  | 1
KTHC_WDZ2Foot_flg | internal | boolean | 0 | 1 | flg |  | 1
KTHC_WDZ2Frost_flg | internal | boolean | 0 | 1 | flg |  | 0
KTHC_WDZ3Face_flg | internal | boolean | 0 | 1 | flg |  | 1
KTHC_WDZ3Foot_flg | internal | boolean | 0 | 1 | flg |  | 1
KTHC_WDZ3Frost_flg | internal | boolean | 0 | 1 | flg |  | 0
KTHC_WDZ4Face_flg | internal | boolean | 0 | 1 | flg |  | 0
KTHC_WDZ4Foot_flg | internal | boolean | 0 | 1 | flg |  | 1
KTHC_WDZ4Frost_flg | internal | boolean | 0 | 1 | flg |  | 0
KTHC_WDZ5Face_flg | internal | boolean | 0 | 1 | flg |  | 1
KTHC_WDZ5Foot_flg | internal | boolean | 0 | 1 | flg |  | 1
KTHC_WDZ5Frost_flg | internal | boolean | 0 | 1 | flg |  | 0
KTHC_WDZ6Face_flg | internal | boolean | 0 | 1 | flg |  | 1
KTHC_WDZ6Foot_flg | internal | boolean | 0 | 1 | flg |  | 0
KTHC_WDZ6Frost_flg | internal | boolean | 0 | 1 | flg |  | 0
KTHC_WDZ7Face_flg | internal | boolean | 0 | 1 | flg |  | 1
KTHC_WDZ7Foot_flg | internal | boolean | 0 | 1 | flg |  | 1
KTHC_WDZ7Frost_flg | internal | boolean | 0 | 1 | flg |  | 0
KTHC_WDZ8Face_flg | internal | boolean | 0 | 1 | flg |  | 1
KTHC_WDZ8Foot_flg | internal | boolean | 0 | 1 | flg |  | 1
KTHC_WDZ8Frost_flg | internal | boolean | 0 | 1 | flg |  | 0
KTHC_WDZ9Face_flg | internal | boolean | 0 | 1 | flg |  | 1
KTHC_WDZ9Foot_flg | internal | boolean | 0 | 1 | flg |  | 0
KTHC_WDZ9Frost_flg | internal | boolean | 0 | 1 | flg |  | 0
KTHC_TDcChgBC_C | internal | single | -40 | 200 | C |  | 35
KTHC_TambDef_C | internal | single | -40 | 200 | C |  | 10
KTHC_SolarDef_W | internal | uint16 | 0 | 10000 | W |  | 0
KTHC_Tevap_C | internal | single | -40 | 200 | C |  | 10
KTHC_TductDef_C | internal | single | -40 | 200 | C |  | 85
KTHC_TdiffC_C | internal | single | -40 | 200 | C |  | 10
KTHC_TdiffD_C | internal | single | -40 | 200 | C |  | -20
KTHC_TdiffH_C | internal | single | -40 | 200 | C |  | -30
KTHC_BatInTempDef_C | internal | single | -40 | 200 | C |  | 25
KTHC_MotorInTempDefH_C | internal | single | -40 | 200 | C |  | 50
KTHC_MotorInTempDefL_C | internal | single | -40 | 200 | C |  | 0
KTHC_MotorOutTempDef_C | internal | single | -40 | 200 | C |  | -20
KTHC_AGSDefLv_K | internal | uint8 | 0 | 240 | K |  | 240
KTHC_FANDefLv_pct | internal | uint8 | 0 | 100 | pct |  | 80
KTHC_WPTCDef_W | internal | uint16 | 0 | 10000 | W |  | 0
KTHC_CompSpdmaxBC_rpm | internal | single | 0 | 10000 | rpm |  | 6500
KTHC_EXVBlancePulse_K | internal | uint16 | 0 | 1000 | K |  | 576
KTHC_DTymin_K | internal | single | 0 | 10 | K |  | 1
KTHC_ErrHandleEN_flg | internal | boolean | 0 | 1 | flg |  | 0
KTHC_RefreshEN_flg | internal | boolean | 0 | 1 | flg |  | 1
KTHC_FootColdT_C | internal | single | 0 | 200 | C |  | 15
KTHC_FootColdTdelta_C | internal | single | 0 | 200 | C |  | 3
KTHC_ACMaxMinT_sec | internal | uint16 | 0 | 65535 | sec |  | 30
KTHC_DTcabin_C | internal | single | -10 | 10 | C |  | 1
KTHC_DTreturn1_C | internal | single | -10 | 10 | C |  | 3.5
KTHC_DTreturn_C | internal | single | -10 | 10 | C |  | 5.5
KTHC_PBlaceTime4_K | internal | uint16 | 0 | 200 | K |  | 20
KTHC_SolarDebounceT_sec | internal | uint8 | 0 | 255 | sec |  | 10
KTHC_ECOTambLV1_C | internal | single | -40 | 200 | C |  | -20
KTHC_ECOTambLV2_C | internal | single | -40 | 200 | C |  | -10
KTHC_ECOTambLV3_C | internal | single | -40 | 200 | C |  | 0
KTHC_ECOTambLV4_C | internal | single | -40 | 200 | C |  | 10
KTHC_ECOTambLV5_C | internal | single | -40 | 200 | C |  | 25
KTHC_ECOTambLV6_C | internal | single | -40 | 200 | C |  | 30
KTHC_ECOTambLV7_C | internal | single | -40 | 200 | C |  | 35
KTHC_ECOTambLV8_C | internal | single | -40 | 200 | C |  | 40
KTHC_ECOTambLVT_sec | internal | uint16 | 0 | 65535 | sec |  | 60
KTHC_ECOalpha1_K | internal | single | -10 | 10 | K |  | 0.4
KTHC_ECOalpha2_K | internal | single | -10 | 10 | K |  | 0.4
KTHC_ECOalpha3_K | internal | single | -10 | 10 | K |  | 0.4
KTHC_ECOalpha4_K | internal | single | -10 | 10 | K |  | 0.4
KTHC_ECOalpha5_K | internal | single | -10 | 10 | K |  | 0.4
KTHC_ECOalpha6_K | internal | single | -10 | 10 | K |  | 0.35
KTHC_ECOalpha7_K | internal | single | -10 | 10 | K |  | 0.3
KTHC_ECOalpha8_K | internal | single | -10 | 10 | K |  | 0.2
KTHC_ECOalpha9_K | internal | single | -10 | 10 | K |  | 0.15
KTHC_ECObeta1_K | internal | single | -10 | 10 | K |  | 0.08
KTHC_ECObeta2_K | internal | single | -10 | 10 | K |  | 0.1
KTHC_ECObeta3_K | internal | single | -10 | 10 | K |  | 0.15
KTHC_ECObeta4_K | internal | single | -10 | 10 | K |  | 0.2
KTHC_ECObeta5_K | internal | single | -10 | 10 | K |  | 0.3
KTHC_ECObeta6_K | internal | single | -10 | 10 | K |  | 0.3
KTHC_ECObeta7_K | internal | single | -10 | 10 | K |  | 0.3
KTHC_ECObeta8_K | internal | single | -10 | 10 | K |  | 0.3
KTHC_ECObeta9_K | internal | single | -10 | 10 | K |  | 0.3
KTHC_DTcabin1_C | internal | single | -40 | 200 | C |  | 1
KTHC_DTcabin2_C | internal | single | -40 | 200 | C |  | 1.5
KTHC_DTreturn3_C | internal | single | -40 | 200 | C |  | 1.5
KTHC_DTimeCD_K | internal | uint16 | 0 | 65535 | K |  | 400
KTHC_DTambSat1_C | internal | single | -40 | 200 | C |  | 4
KTHC_DTambSat2_C | internal | single | -40 | 200 | C |  | 1
KTHC_APTCQMaxC_W | internal | uint16 | 0 | 10000 | W |  | 800
KTHC_DTreturn2_C | internal | single | -40 | 200 | C |  | 3
KTHC_DTcabin3_C | internal | single | -40 | 200 | C |  | 0
KTHC_DTcabin4_C | internal | single | -40 | 200 | C |  | 0.5
KTHC_DTcabin5_C | internal | single | -40 | 200 | C |  | 1
KTHC_DTcabin6_C | internal | single | -40 | 200 | C |  | 1
KTHC_DTimeCD1_K | internal | uint16 | 0 | 65535 | K |  | 600
KTHC_DTimeCD2_K | internal | uint16 | 0 | 65535 | K |  | 300
KTHC_TAPTCFroceOFF_C | internal | single | -40 | 200 | C |  | 15
KTHC_OpenUlim_pct | internal | uint8 | 0 | 100 | pct |  | 100
KTHC_OpenLlim_pct | internal | uint8 | 0 | 100 | pct |  | 80
KTHC_KpAPTCTcabinC_K | internal | single | -10000 | 10000 | K |  | 0.07
KTHC_KiAPTCTcabinC_K | internal | single | -10000 | 10000 | K |  | 0.001
KTHC_TambACmode1_C | internal | single | -40 | 200 | C |  | 23
KTHC_TambACmode2_C | internal | single | -40 | 200 | C |  | 18
KTHC_TambACmode3_C | internal | single | -40 | 200 | C |  | 5
KTHC_TambACmode4_C | internal | single | -40 | 200 | C |  | -5
KTHC_DTcabin7_C | internal | single | -40 | 200 | C |  | 1
KTHC_TevaErrHandleEN_flg | internal | boolean | 0 | 1 | flg |  | 1
KTHC_DTreturn6_C | internal | single | -40 | 200 | C |  | 1.5
KTHC_DTcabin9_C | internal | single | -40 | 200 | C |  | 1
KTHC_DTcabin10_C | internal | single | -40 | 200 | C |  | 20
KTHC_DTambSat5_C | internal | single | -40 | 200 | C |  | 3
KTHC_TambSetLow_C | internal | single | -40 | 200 | C |  | -10
KTHC_VBlowerSetLow_K | internal | single | 0 | 1 | K |  | 0.7
KTHC_APTCQminC_W | internal | uint16 | 0 | 10000 | W |  | 800
KTHC_KpCompTcabinC1_K | internal | single | -10000 | 10000 | K |  | 0.15
KTHC_KiCompTcabinC1_K | internal | single | -10000 | 10000 | K |  | 0.05
KTHC_KrpmCompTcabinC1_K | internal | single | -10000 | 10000 | K |  | -500
KTHC_Trecymin_C | internal | single | -40 | 200 | C |  | 5
KTHC_Tcoolmin_C | internal | single | -40 | 200 | C |  | 25
KTHC_APTCQminRe1_W | internal | uint16 | 0 | 10000 | W |  | 200
KTHC_TimeRe1_sec | internal | uint16 | 0 | 10000 | sec |  | 60
KTHC_TimeRe2_sec | internal | uint16 | 0 | 10000 | sec |  | 60
KTHC_DTCabin11_C | internal | single | -40 | 200 | C |  | 1
ATHC_APTCQA_X_C | internal | single | -40 | 200 | C |  | -
MTHC_APTCQA_Y_W | internal | single | 0 | 10000 | W |  | -
ATHC_APTCQB_X_C | internal | single | -40 | 200 | C |  | -
MTHC_APTCQB_Y_W | internal | single | 0 | 10000 | W |  | -
KTHC_RecyOutterD_enum | internal | uint16 | 0 | 4 | enum |  | 3
KTHC_DcChSetTemp_C | internal | single | -40 | 200 | C |  | 25
KTHC_KpAPTCDcCh_K | internal | single | -10000 | 10000 | K |  | 0.1
KTHC_KiAPTCDcCh_K | internal | single | -10000 | 10000 | K |  | 0.001
KTHC_VBlowerDcCh_K | internal | single | 0 | 1 | K |  | 0.7
KTHC_Plow1Setpoint_kPa | internal | single | 0 | 10000 | kPa | N/A | 320
KTHC_KpCompPlow1_K | internal | single | -10000 | 10000 | K |  | 7
KTHC_KiCompPlow1_K | internal | single | -10000 | 10000 | K |  | 0.5
KTHC_KrpmCompPlow1_K | internal | single | -10000 | 10000 | K |  | -10
KTHC_EWPDcCharge_K | internal | uint8 | 0 | 255 | K |  | 130
KTHC_WoWPTC_flg | internal | boolean | 0 | 1 | flg |  | 0
KTHC_DTreturn7_C | internal | single | -40 | 200 | C |  | 5.5
KTHC_DTambsat3_C | internal | single | -40 | 200 | C |  | 1
KTHC_TambACmode5_C | internal | single | -40 | 200 | C |  | 13
KTHC_TambACmode6_C | internal | single | -40 | 200 | C |  | 20
KTHC_T1Maxamb_C | internal | single | -40 | 200 | C |  | 25
KTHC_T2Minamb_C | internal | single | -40 | 200 | C |  | 23
KTHC_T2Maxamb_C | internal | single | -40 | 200 | C |  | 30
KTHC_T3Minamb_C | internal | single | -40 | 200 | C |  | 28
KTHC_T3Maxamb_C | internal | single | -40 | 200 | C |  | 35
KTHC_T4Minamb_C | internal | single | -40 | 200 | C |  | 33
KTHC_T4Maxamb_C | internal | single | -40 | 200 | C |  | 40
KTHC_T5Minamb_C | internal | single | -40 | 200 | C |  | 38
KTHC_DTymin1_K | internal | single | 0 | 10 | K |  | 0.3
KTHC_DTymin2_K | internal | single | 0 | 10 | K |  | 0.4
KTHC_DTymin3_K | internal | single | 0 | 10 | K |  | 0.5
KTHC_DTymin4_K | internal | single | 0 | 10 | K |  | 0.6
KTHC_DTymin5_K | internal | single | 0 | 10 | K |  | 0.7
KTHC_Tambmin_C | internal | single | -40 | 200 | C |  | 60
KTHC_RefrigerantType_enum | internal | uint8 | 0 | 2 | enum |  | 1
KTHC_CompSpdmid1_rpm | internal | uint16 | 0 | 20000 | rpm |  | 1200
KTHC_CompSpdmid2_rpm | internal | uint16 | 0 | 20000 | rpm |  | 900
KTHC_CompSpdmid3_rpm | internal | uint16 | 0 | 20000 | rpm |  | 850
KTHC_DTcabin12_C | internal | single | -40 | 200 | C |  | 0
KTHC_CompSpdmaxBC1_rpm | internal | uint16 | 0 | 20000 | rpm |  | 8000
KTHC_HVBIsoImpedenceLV_Mohm | internal | uint16 | 0 | 200 | Mohm |  | 0
KTHC_APTCQonT_cnt | internal | uint16 | 0 | 65535 | cnt |  | 570
KTHC_APTCQoffT_cnt | internal | uint16 | 0 | 65535 | cnt |  | 200
KTHC_DTambsat4_C | internal | single | -40 | 200 | C |  | 2
KTHC_TambACmode7_C | internal | single | -40 | 200 | C |  | 23
KTHC_WDZ10Face_flg | internal | boolean | 0 | 1 | flg |  | 1
KTHC_WDZ10Foot_flg | internal | boolean | 0 | 1 | flg |  | 0
KTHC_WDZ10Frost_flg | internal | boolean | 0 | 1 | flg |  | 0
KTHC_APTCPeriod_cnt | internal | uint16 | 0 | 65535 | cnt |  | 770
KTHC_KpAPTCTcabinC2_K | internal | single | -10000 | 10000 | K |  | 0.07
KTHC_KiAPTCTcabinC2_K | internal | single | -10000 | 10000 | K |  | 0.001
KTHC_APTCPWMEN_flg | internal | boolean | 0 | 1 | flg |  | 0
KTHC_VBRearClosed_K | internal | single | 0 | 1 | K |  | 0.8
KTHC_VGainStep_K | internal | single | 0 | 1 | K |  | 0.008
KTHC_ScreenUniq_flg | internal | boolean | 0 | 1 | flg |  | 0
KTHC_DriveT1MinBAH_C | internal | single | -40 | 200 | C |  | 18
KTHC_DriveT2MaxBAH_C | internal | single | -40 | 200 | C |  | 20
KTHC_DriveT2MinBAH_C | internal | single | -40 | 200 | C |  | 10
KTHC_DriveT3MaxBAH_C | internal | single | -40 | 200 | C |  | 13
KTHC_DriveT3MinBAH_C | internal | single | -40 | 200 | C |  | 5
KTHC_DriveT4MaxBAH_C | internal | single | -40 | 200 | C |  | 8
KTHC_DriveLevelWPTCBAH1_W | internal | single | 0 | 10000 | W |  | 0
KTHC_DriveLevelWPTCBAH2_W | internal | single | 0 | 10000 | W |  | 5000
KTHC_DriveLevelWPTCBAH3_W | internal | single | 0 | 10000 | W |  | 6500
KTHC_DriveLevelWPTCBAH4_W | internal | single | 0 | 10000 | W |  | 8000
KTHC_EWPStopT_cnt | internal | uint8 | 0 | 255 | cnt |  | 50
KTHC_ValueSWT_cnt | internal | uint8 | 0 | 255 | cnt |  | 50
KTHC_EWPBalanceSW_flg | internal | boolean | 0 | 1 | flg |  | 1
KTHC_DTwBMoin3_C | internal | single | -40 | 200 | C |  | 0
KTHC_ForceLeaveCool_C | internal | single | -40 | 200 | C |  | 3
KTHC_ForceLeaveHeat_C | internal | single | -40 | 200 | C |  | 7
KTHC_HeatingFactor_C | internal | single | 0 | 10 | C |  | 1.15

## MTHC_Qeq_Y_K
ATHC_Qeq_X_kmh
| 0 | 40 | 80 | 120 | 160 | 170
MTHC_Qeq_Y_K | 80 | 85 | 100 | 125 | 150 | 150

## MTHC_dAy_Y_C
ATHC_dAy_X_C
| -16 | -15 | -12 | -9 | -6 | -3 | 0 | 3 | 6 | 7
MTHC_dAy_Y_C | 2 | 2 | 2 | 2 | 3 | 4 | 4 | 3 | 2 | 2

## MTHC_VbaseH_Y_K
ATHC_VbaseH_X_C
| -40 | -15 | -10 | -5 | 0 | 10 | 20 | 85
MTHC_VbaseH_Y_K | 0.8 | 0.8 | 0.76 | 0.7 | 0.62 | 0.42 | 0.35 | 0.35

## MTHC_VbaseD_Y_K
ATHC_VbaseD_X_C
| -40 | 0 | 5 | 10 | 15 | 20 | 25 | 85
MTHC_VbaseD_Y_K | 0.8 | 0.7 | 0.6 | 0.52 | 0.45 | 0.4 | 0.32 | 0.32

## MTHC_VbaseC_Z_K
MTHC_VbaseC_Z_K
| 0 | 20 | 30 | 35 | 40 | 45 | 50 | 85
0 | 0.2 | 0.24 | 0.34 | 0.45 | 0.49 | 0.6045 | 0.651 | 0.651
285 | 0.21 | 0.255 | 0.37 | 0.47 | 0.51 | 0.6045 | 0.651 | 0.651
430 | 0.22 | 0.26 | 0.38 | 0.49 | 0.53 | 0.6175 | 0.665 | 0.665
570 | 0.23 | 0.27 | 0.39 | 0.51 | 0.55 | 0.6305 | 0.679 | 0.679
715 | 0.24 | 0.28 | 0.4 | 0.53 | 0.57 | 0.65 | 0.7 | 0.7
860 | 0.25 | 0.29 | 0.43 | 0.55 | 0.59 | 0.6825 | 0.735 | 0.735
1000 | 0.28 | 0.32 | 0.47 | 0.6 | 0.62 | 0.7475 | 0.805 | 0.805
5000 | 0.3 | 0.35 | 0.5 | 0.8 | 0.8 | 0.7475 | 0.805 | 0.805

## MTHC_APTCQA_Y_W
ATHC_APTCQA_X_C
| -20 | -10 | -5 | 0 | 5 | 10 | 15 | 17 | 20 | 25
MTHC_APTCQA_Y_W | 2500 | 2300 | 2000 | 1700 | 1500 | 1000 | 700 | 600 | 0 | 0

## MTHC_APTCQB_Y_W
ATHC_APTCQB_X_C
| -20 | -10 | -5 | 0 | 5 | 10 | 15 | 17 | 20 | 25
MTHC_APTCQB_Y_W | 4000 | 2800 | 1800 | 1200 | 900 | 600 | 0 | 0 | 0 | 0

## Faults
Signal Name | Data Type | Min | Max | Units | Description (Enum Table)

## Revision History
Date | Issued by | Remark | Signals/Calibrations | Decription | Signal/Calibration Name | Direction | Data Type | Min | Max | Units | Enum Table | Default during Running | Default before and during POWER-UP | Default value during POWER-DOWN | Description
2021.01.04 | Charles | V1.0產出