## Signals
Signal Name | Direction | Data type | Min | Max | Units | Enum table | Default before and during POWER-UP | Default before and during POWER-DOWN | Description | TxNodes | TxMessagge | DataSource | Signals valid require | Signal process In NewInpProcess require | New Signal Name
VHAL_CANMsgInvalidABM1_flg | output | boolean | 0 | 1 | flg | N/A | N/A | N/A | N/A | ABM | ABM1 | CAN
VHAL_ABM1CSErr_flg | output | boolean | 0 | 1 | flg | N/A | N/A | N/A | N/A | ABM | ABM1 | CAN
VHAL_ABM1RCErr_flg | output | boolean | 0 | 1 | flg | N/A | N/A | N/A | N/A | ABM | ABM1 | CAN
VHAL_AirBagFailCmd_flg | output | boolean | 0 | 1 | flg | N/A | N/A | N/A | N/A | ABM | ABM1 | CAN
VHAL_ChecksumABM1_enum | output | uint8 | 0 | 255 | enum | N/A | N/A | N/A | N/A | ABM | ABM1 | CAN
VHAL_CrashOutputSts_enum | output | uint8 | 0 | 16 | enum | N/A | N/A | N/A | N/A | ABM | ABM1 | CAN
VHAL_DriverSeatBeltCmd_flg | output | boolean | 0 | 1 | flg | N/A | N/A | N/A | N/A | ABM | ABM1 | CAN
VHAL_LifeCountABM1_enum | output | uint8 | 0 | 15 | enum | N/A | N/A | N/A | N/A | ABM | ABM1 | CAN
VHAL_PsngrSeatBeltCmd_flg | output | boolean | 0 | 1 | flg | N/A | N/A | N/A | N/A | ABM | ABM1 | CAN
VHAL_RCenterSeatBeltCmd_flg | output | boolean | 0 | 1 | flg | N/A | N/A | N/A | N/A | ABM | ABM1 | CAN
VHAL_RDriverSeatBeltCmd_flg | output | boolean | 0 | 1 | flg | N/A | N/A | N/A | N/A | ABM | ABM1 | CAN
VHAL_RPsngrSeatBeltCmd_flg | output | boolean | 0 | 1 | flg | N/A | N/A | N/A | N/A | ABM | ABM1 | CAN
VHAL_CANMsgInvalidEPAS1_flg | output | boolean | 0 | 1 | flg | N/A | N/A | N/A | N/A | EPS | EPAS1 | CAN
VHAL_DriIntend_enum | output | uint8 | 0 | 2 | enum | N/A | N/A | N/A | N/A | EPS | EPAS1 | CAN
VHAL_EPSAOIControl_enum | output | uint8 | 0 | 3 | enum | N/A | N/A | N/A | N/A | EPS | EPAS1 | CAN
VHAL_CANMsgInvalidEPAS2_flg | output | boolean | 0 | 1 | flg | N/A | N/A | N/A | N/A | EPS | EPAS2 | CAN
VHAL_SASAngle_Deg | output | single | -900 | 900 | Deg | N/A | N/A | N/A | N/A | EPS | EPAS2 | CAN
VHAL_SASCAL_flg | output | boolean | 0 | 1 | flg | N/A | N/A | N/A | N/A | EPS | EPAS2 | CAN
VHAL_SASSpeed_degps | output | single | 0 | 1020 | degps | N/A | N/A | N/A | N/A | EPS | EPAS2 | CAN
VHAL_SASSpeedValid_flg | output | boolean | 0 | 1 | flg | N/A | N/A | N/A | N/A | EPS | EPAS2 | CAN
VHAL_SASV_flg | output | boolean | 0 | 1 | flg | N/A | N/A | N/A | N/A | EPS | EPAS2 | CAN
VHAL_CANMsgInvalidEPB1_flg | output | boolean | 0 | 1 | flg | N/A | N/A | N/A | N/A | ESC | EPB1 | CAN
VHAL_DOASta_flg | output | boolean | 0 | 1 | flg | N/A | N/A | N/A | N/A | ESC | EPB1 | CAN
VHAL_EPBCarWashMode_flg | output | boolean | 0 | 1 | flg | N/A | N/A | N/A | N/A | ESC | EPB1 | CAN
VHAL_EPBErrSta_enum | output | uint8 | 0 | 2 | enum | N/A | N/A | N/A | N/A | ESC | EPB1 | CAN
VHAL_EPBExtApplyAvail_flg | output | boolean | 0 | 1 | flg | N/A | N/A | N/A | N/A | ESC | EPB1 | CAN
VHAL_EPBExtReleaseAvail_flg | output | boolean | 0 | 1 | flg | N/A | N/A | N/A | N/A | ESC | EPB1 | CAN
VHAL_EPBSta_enum | output | uint8 | 0 | 4 | enum | N/A | N/A | N/A | N/A | ESC | EPB1 | CAN
VHAL_CANMsgInvalidESC1_flg | output | boolean | 0 | 1 | flg | N/A | N/A | N/A | N/A | ESC | ESC1 | CAN
VHAL_ESC1CSErr_flg | output | boolean | 0 | 1 | flg | N/A | N/A | N/A | N/A | ESC | ESC1 | CAN
VHAL_ESC1RCErr_flg | output | boolean | 0 | 1 | flg | N/A | N/A | N/A | N/A | ESC | ESC1 | CAN
VHAL_ESC1CS_enum | output | uint8 | 0 | 15 | enum | N/A | N/A | N/A | N/A | ESC | ESC1 | CAN
VHAL_ESC1RC_enum | output | uint8 | 0 | 15 | enum | N/A | N/A | N/A | N/A | ESC | ESC1 | CAN
VHAL_FrPTCSActive_flg | output | boolean | 0 | 1 | flg | N/A | N/A | N/A | N/A | ESC | ESC1 | CAN
VHAL_FrntAxlTrqReqDrv_Nm | output | single | 0 | 5300 | Nm | N/A | N/A | N/A | N/A | ESC | ESC1 | CAN
VHAL_RearAxlTrqReqDrv_Nm | output | single | 0 | 5300 | Nm | N/A | N/A | N/A | N/A | ESC | ESC1 | CAN
VHAL_RrPTCSActive_flg | output | boolean | 0 | 1 | flg | N/A | N/A | N/A | N/A | ESC | ESC1 | CAN
VHAL_VehSpeed_kph | output | single | 0 | 255.875 | kph | N/A | N/A | N/A | N/A | ESC | ESC1 | CAN
VHAL_CANMsgInvalidESC2_flg | output | boolean | 0 | 1 | flg | N/A | N/A | N/A | N/A | ESC | ESC2 | CAN
VHAL_LFPulseCount_enum | output | uint8 | 0 | 255 | enum | N/A | N/A | N/A | N/A | ESC | ESC2 | CAN
VHAL_LFPulseCountV_flg | output | boolean | 0 | 1 | flg | N/A | N/A | N/A | N/A | ESC | ESC2 | CAN
VHAL_LFRawWhlSpeed_kph | output | single | 0 | 255.9375 | kph | N/A | N/A | N/A | N/A | ESC | ESC2 | CAN
VHAL_LFRawWhlSpeedV_flg | output | boolean | 0 | 1 | flg | N/A | N/A | N/A | N/A | ESC | ESC2 | CAN
VHAL_LFWhlRotDir_enum | output | uint8 | 0 | 3 | enum | N/A | N/A | N/A | N/A | ESC | ESC2 | CAN
VHAL_RFPulseCount_enum | output | uint8 | 0 | 255 | enum | N/A | N/A | N/A | N/A | ESC | ESC2 | CAN
VHAL_RFPulseCountV_flg | output | boolean | 0 | 1 | flg | N/A | N/A | N/A | N/A | ESC | ESC2 | CAN
VHAL_RFRawWhlSpeed_kph | output | single | 0 | 255.9375 | kph | N/A | N/A | N/A | N/A | ESC | ESC2 | CAN
VHAL_RFRawWhlSpeedV_flg | output | boolean | 0 | 1 | flg | N/A | N/A | N/A | N/A | ESC | ESC2 | CAN
VHAL_RFWhlRotDir_enum | output | uint8 | 0 | 3 | enum | N/A | N/A | N/A | N/A | ESC | ESC2 | CAN
VHAL_CANMsgInvalidESC3_flg | output | boolean | 0 | 1 | flg | N/A | N/A | N/A | N/A | ESC | ESC3 | CAN
VHAL_LRPulseCount_enum | output | uint8 | 0 | 255 | enum | N/A | N/A | N/A | N/A | ESC | ESC3 | CAN
VHAL_LRPulseCountV_flg | output | boolean | 0 | 1 | flg | N/A | N/A | N/A | N/A | ESC | ESC3 | CAN
VHAL_LRRawWhlSpeed_kph | output | single | 0 | 255.9375 | kph | N/A | N/A | N/A | N/A | ESC | ESC3 | CAN
VHAL_LRRawWhlSpeedV_flg | output | boolean | 0 | 1 | flg | N/A | N/A | N/A | N/A | ESC | ESC3 | CAN
VHAL_LRWhlRotDir_enum | output | uint8 | 0 | 3 | enum | N/A | N/A | N/A | N/A | ESC | ESC3 | CAN
VHAL_RRPulseCount_enum | output | uint8 | 0 | 255 | enum | N/A | N/A | N/A | N/A | ESC | ESC3 | CAN
VHAL_RRPulseCountV_flg | output | boolean | 0 | 1 | flg | N/A | N/A | N/A | N/A | ESC | ESC3 | CAN
VHAL_RRRawWhlSpeed_kph | output | single | 0 | 255.9375 | kph | N/A | N/A | N/A | N/A | ESC | ESC3 | CAN
VHAL_RRRawWhlSpeedV_flg | output | boolean | 0 | 1 | flg | N/A | N/A | N/A | N/A | ESC | ESC3 | CAN
VHAL_RRWhlRotDir_enum | output | uint8 | 0 | 3 | enum | N/A | N/A | N/A | N/A | ESC | ESC3 | CAN
VHAL_CANMsgInvalidESC4_flg | output | boolean | 0 | 1 | flg | N/A | N/A | N/A | N/A | ESC | ESC4 | CAN
VHAL_ABSActive_flg | output | boolean | 0 | 1 | flg | N/A | N/A | N/A | N/A | ESC | ESC4 | CAN
VHAL_ABSFailed_flg | output | boolean | 0 | 1 | flg | N/A | N/A | N/A | N/A | ESC | ESC4 | CAN
VHAL_AVHActive_flg | output | boolean | 0 | 1 | flg | N/A | N/A | N/A | N/A | ESC | ESC4 | CAN
VHAL_AVHFailed_flg | output | boolean | 0 | 1 | flg | N/A | N/A | N/A | N/A | ESC | ESC4 | CAN
VHAL_BTCSActive_flg | output | boolean | 0 | 1 | flg | N/A | N/A | N/A | N/A | ESC | ESC4 | CAN
VHAL_EBDActive_flg | output | boolean | 0 | 1 | flg | N/A | N/A | N/A | N/A | ESC | ESC4 | CAN
VHAL_EBDFailed_flg | output | boolean | 0 | 1 | flg | N/A | N/A | N/A | N/A | ESC | ESC4 | CAN
VHAL_ESCActive_flg | output | boolean | 0 | 1 | flg | N/A | N/A | N/A | N/A | ESC | ESC4 | CAN
VHAL_ESCFailed_flg | output | boolean | 0 | 1 | flg | N/A | N/A | N/A | N/A | ESC | ESC4 | CAN
VHAL_ESSActive_flg | output | boolean | 0 | 1 | flg | N/A | N/A | N/A | N/A | ESC | ESC4 | CAN
VHAL_GRADE_Deg | output | single | -45 | 45 | Deg | N/A | N/A | N/A | N/A | ESC | ESC4 | CAN
VHAL_HBBActive_flg | output | boolean | 0 | 1 | flg | N/A | N/A | N/A | N/A | ESC | ESC4 | CAN
VHAL_HBBFailed_flg | output | boolean | 0 | 1 | flg | N/A | N/A | N/A | N/A | ESC | ESC4 | CAN
VHAL_HDDActive_flg | output | boolean | 0 | 1 | flg | N/A | N/A | N/A | N/A | ESC | ESC4 | CAN
VHAL_HDDFailed_flg | output | boolean | 0 | 1 | flg | N/A | N/A | N/A | N/A | ESC | ESC4 | CAN
VHAL_HSAActive_flg | output | boolean | 0 | 1 | flg | N/A | N/A | N/A | N/A | ESC | ESC4 | CAN
VHAL_HSAFailed_flg | output | boolean | 0 | 1 | flg | N/A | N/A | N/A | N/A | ESC | ESC4 | CAN
VHAL_PBAFailed_flg | output | boolean | 0 | 1 | flg | N/A | N/A | N/A | N/A | ESC | ESC4 | CAN
VHAL_TCSActive_flg | output | boolean | 0 | 1 | flg | N/A | N/A | N/A | N/A | ESC | ESC4 | CAN
VHAL_TCSFailed_flg | output | boolean | 0 | 1 | flg | N/A | N/A | N/A | N/A | ESC | ESC4 | CAN
VHAL_CANMsgInvalidESC5_flg | output | boolean | 0 | 1 | flg | N/A | N/A | N/A | N/A | ESC | ESC5 | CAN
VHAL_ESC5CSErr_flg | output | boolean | 0 | 1 | flg | N/A | N/A | N/A | N/A | ESC | ESC5 | CAN
VHAL_ESC5RCErr_flg | output | boolean | 0 | 1 | flg | N/A | N/A | N/A | N/A | ESC | ESC5 | CAN
VHAL_BrkSwSta_flg | output | boolean | 0 | 1 | flg | N/A | N/A | N/A | N/A | ESC | ESC5 | CAN
VHAL_BrkSwV_flg | output | boolean | 0 | 1 | flg | N/A | N/A | N/A | N/A | ESC | ESC5 | CAN
VHAL_ESC5CRC8_enum | output | uint8 | 0 | 255 | enum | N/A | N/A | N/A | N/A | ESC | ESC5 | CAN
VHAL_ESC5RC_enum | output | uint8 | 0 | 15 | enum | N/A | N/A | N/A | N/A | ESC | ESC5 | CAN
VHAL_LatAccel_Gps | output | single | -1.27 | 1.27 | Gps | N/A | N/A | N/A | N/A | ESC | ESC5 | CAN
VHAL_LatAccelV_flg | output | boolean | 0 | 1 | flg | N/A | N/A | N/A | N/A | ESC | ESC5 | CAN
VHAL_LongAccel_Gps | output | single | -1.27 | 1.27 | Gps | N/A | N/A | N/A | N/A | ESC | ESC5 | CAN
VHAL_LongAccelV_flg | output | boolean | 0 | 1 | flg | N/A | N/A | N/A | N/A | ESC | ESC5 | CAN
VHAL_MCPressure_bar | output | single | -9.7 | 195 | bar | N/A | N/A | N/A | N/A | ESC | ESC5 | CAN
VHAL_MCPressureV_flg | output | boolean | 0 | 1 | flg | N/A | N/A | N/A | N/A | ESC | ESC5 | CAN
VHAL_YawRate_degps | output | single | -100 | 100 | degps | N/A | N/A | N/A | N/A | ESC | ESC5 | CAN
VHAL_YawRateV_flg | output | boolean | 0 | 1 | flg | N/A | N/A | N/A | N/A | ESC | ESC5 | CAN
VHAL_CANMsgInvalidESC6_flg | output | boolean | 0 | 1 | flg | N/A | N/A | N/A | N/A | ESC | ESC6 | CAN
VHAL_ActBrkLampSta_flg | output | boolean | 0 | 1 | flg | N/A | N/A | N/A | N/A | ESC | ESC6 | CAN
VHAL_ESCADASSta_enum | output | uint8 | 0 | 6 | enum | N/A | N/A | N/A | N/A | ESC | ESC6 | CAN
VHAL_ESCAPSSta_enum | output | uint8 | 0 | 5 | enum | N/A | N/A | N/A | N/A | ESC | ESC6 | CAN
VHAL_ESCStandstill_flg | output | boolean | 0 | 1 | flg | N/A | N/A | N/A | N/A | ESC | ESC6 | CAN
VHAL_CANMsgInvalidESC7_flg | output | boolean | 0 | 1 | flg | N/A | N/A | N/A | N/A | ESC | ESC7 | CAN
VHAL_ESC7CSErr_flg | output | boolean | 0 | 1 | flg | N/A | N/A | N/A | N/A | ESC | ESC7 | CAN
VHAL_ESC7RCErr_flg | output | boolean | 0 | 1 | flg | N/A | N/A | N/A | N/A | ESC | ESC7 | CAN
VHAL_BrkPedalPos_pct | output | single | 0 | 100 | pct | N/A | N/A | N/A | N/A | ESC | ESC7 | CAN
VHAL_BrkPedalPosSta_flg | output | boolean | 0 | 1 | flg | N/A | N/A | N/A | N/A | ESC | ESC7 | CAN
VHAL_ESC7CS_enum | output | uint8 | 0 | 15 | enum | N/A | N/A | N/A | N/A | ESC | ESC7 | CAN
VHAL_ESC7RC_enum | output | uint8 | 0 | 15 | enum | N/A | N/A | N/A | N/A | ESC | ESC7 | CAN
VHAL_FrRBCActive_flg | output | boolean | 0 | 1 | flg | N/A | N/A | N/A | N/A | ESC | ESC7 | CAN
VHAL_FrntAxlTrqReqBrk_Nm | output | single | -5300 | 0 | Nm | N/A | N/A | N/A | N/A | ESC | ESC7 | CAN
VHAL_RDCActive_enum | output | uint8 | 0 | 2 | enum | N/A | N/A | N/A | N/A | ESC | ESC7 | CAN
VHAL_RearAxlTrqReqBrk_Nm | output | single | -5300 | 0 | Nm | N/A | N/A | N/A | N/A | ESC | ESC7 | CAN
VHAL_RrRBCActive_flg | output | boolean | 0 | 1 | flg | N/A | N/A | N/A | N/A | ESC | ESC7 | CAN
VHAL_CANMsgInvalidFCM2_flg | output | boolean | 0 | 1 | flg | N/A | N/A | N/A | N/A | FCM | FCM2 | CAN
VHAL_FCM2CSErr_flg | output | boolean | 0 | 1 | flg | N/A | N/A | N/A | N/A | FCM | FCM2 | CAN
VHAL_FCM2RCErr_flg | output | boolean | 0 | 1 | flg | N/A | N/A | N/A | N/A | FCM | FCM2 | CAN
VHAL_ACCRequiredAccel_mps2 | output | single | -15 | 10.55 | mps2 | N/A | N/A | N/A | N/A | FCM | FCM2 | CAN
VHAL_ACCVehHoldReq_flg | output | boolean | 0 | 1 | flg | N/A | N/A | N/A | N/A | FCM | FCM2 | CAN
VHAL_FCM2Checksum_enum | output | uint8 | 0 | 255 | enum | N/A | N/A | N/A | N/A | FCM | FCM2 | CAN
VHAL_FCM2LifeCount_enum | output | uint8 | 0 | 15 | enum | N/A | N/A | N/A | N/A | FCM | FCM2 | CAN
VHAL_CANMsgInvalidFCM3_flg | output | boolean | 0 | 1 | flg | N/A | N/A | N/A | N/A | FCM | FCM3 | CAN
VHAL_FCM3CSErr_flg | output | boolean | 0 | 1 | flg | N/A | N/A | N/A | N/A | FCM | FCM3 | CAN
VHAL_FCM3RCErr_flg | output | boolean | 0 | 1 | flg | N/A | N/A | N/A | N/A | FCM | FCM3 | CAN
VHAL_ACCObjDist_m | output | single | 0 | 204.6 | m | N/A | N/A | N/A | N/A | FCM | FCM3 | CAN
VHAL_ACCObjRelSpd_mps | output | single | -100 | 104.6 | mps | N/A | N/A | N/A | N/A | FCM | FCM3 | CAN
VHAL_ADASForceIdle_flg | output | boolean | 0 | 1 | flg | N/A | N/A | N/A | N/A | FCM | FCM3 | CAN
VHAL_FCM3Checksum_enum | output | uint8 | 0 | 255 | enum | N/A | N/A | N/A | N/A | FCM | FCM3 | CAN
VHAL_FCM3LifeCount_enum | output | uint8 | 0 | 15 | enum | N/A | N/A | N/A | N/A | FCM | FCM3 | CAN
VHAL_CANMsgInvalidFCM4_flg | output | boolean | 0 | 1 | flg | N/A | N/A | N/A | N/A | FCM | FCM4 | CAN
VHAL_FCM4CSErr_flg | output | boolean | 0 | 1 | flg | N/A | N/A | N/A | N/A | FCM | FCM4 | CAN
VHAL_FCM4RCErr_flg | output | boolean | 0 | 1 | flg | N/A | N/A | N/A | N/A | FCM | FCM4 | CAN
VHAL_ACCSetSpeed_enum | output | uint8 | 0 | 254 | enum | N/A | N/A | N/A | N/A | FCM | FCM4 | CAN
VHAL_ACCSetSpeedDisp_enum | output | uint8 | 0 | 7 | enum | N/A | N/A | N/A | N/A | FCM | FCM4 | CAN
VHAL_ADASACCSta_enum | output | uint8 | 0 | 7 | enum | N/A | N/A | N/A | N/A | FCM | FCM4 | CAN
VHAL_FCM4Checksum_enum | output | uint8 | 0 | 255 | enum | N/A | N/A | N/A | N/A | FCM | FCM4 | CAN
VHAL_ForceLowBeam_enum | output | uint8 | 0 | 1 | enum | N/A | N/A | N/A | N/A | FCM | FCM4 | CAN
VHAL_HazardWarningReq_flg | output | boolean | 0 | 1 | flg | N/A | N/A | N/A | N/A | FCM | FCM4 | CAN
VHAL_LeftTurnLightReq_flg | output | boolean | 0 | 1 | flg | N/A | N/A | N/A | N/A | FCM | FCM4 | CAN
VHAL_RightTurnLightReq_flg | output | boolean | 0 | 1 | flg | N/A | N/A | N/A | N/A | FCM | FCM4 | CAN
VHAL_TargetType_enum | output | uint8 | 0 | 15 | enum | N/A | N/A | N/A | N/A | FCM | FCM4 | CAN
VHAL_TimeGapLevel_enum | output | uint8 | 0 | 7 | enum | N/A | N/A | N/A | N/A | FCM | FCM4 | CAN
VHAL_CANMsgInvalidSRR1_flg | output | boolean | 0 | 1 | flg | N/A | N/A | N/A | N/A | SRR_M | SRR1 | CAN
VHAL_SRRBSDWarnL_enum | output | uint8 | 0 | 3 | enum | N/A | N/A | N/A | N/A | SRR_M | SRR1 | CAN
VHAL_SRRBSDWarnR_enum | output | uint8 | 0 | 3 | enum | N/A | N/A | N/A | N/A | SRR_M | SRR1 | CAN
VHAL_SRRODAWarnL_enum | output | uint8 | 0 | 3 | enum | N/A | N/A | N/A | N/A | SRR_M | SRR1 | CAN
VHAL_SRRODAWarnR_enum | output | uint8 | 0 | 3 | enum | N/A | N/A | N/A | N/A | SRR_M | SRR1 | CAN

## Calibrations
Signal Name | Direction | Data type | Min | Max | Units | Enum table | Default during Running
KHAL_CAN1ABM1E2E_flg | internal | boolean | 0 | 1 | flg | N/A | 1
KHAL_CAN1ESC1E2E_flg | internal | boolean | 0 | 1 | flg | N/A | 0
KHAL_CAN1ESC5E2E_flg | internal | boolean | 0 | 1 | flg | N/A | 0
KHAL_CAN1ESC7E2E_flg | internal | boolean | 0 | 1 | flg | N/A | 0
KHAL_CAN1FCM2E2E_flg | internal | boolean | 0 | 1 | flg | N/A | 0
KHAL_CAN1FCM3E2E_flg | internal | boolean | 0 | 1 | flg | N/A | 0
KHAL_CAN1FCM4E2E_flg | internal | boolean | 0 | 1 | flg | N/A | 0