## Signals
Signal Name | Direction | Data type | Min | Max | Units | Enum table | Default before and during POWER-UP | Default before and during POWER-DOWN | Description | TxNodes | TxMessagge | DataSource | Signals valid require | Signal process In NewInpProcess require | New Signal Name
VHAL_CANMsgInvalidDKC1_flg | output | boolean | 0 | 1 | flg | N/A | N/A | N/A | N/A | DKC | DKC1 | CAN
VHAL_DKCReVehData_enum | output | uint8 | 0 | 15 | enum | N/A | N/A | N/A | N/A | DKC | DKC1 | CAN
VHAL_DKCRemotePW_enum | output | uint8 | 0 | 16 | enum | N/A | N/A | N/A | N/A | DKC | DKC1 | CAN
VHAL_PCommandToBCM_enum | output | uint8 | 0 | 15 | enum | N/A | N/A | N/A | N/A | DKC | DKC1 | CAN
VHAL_PCommandToPTG_enum | output | uint8 | 0 | 5 | enum | N/A | N/A | N/A | N/A | DKC | DKC1 | CAN
VHAL_PDKeyAreaLockUnlock_enum | output | uint8 | 0 | 3 | enum | N/A | N/A | N/A | N/A | DKC | DKC1 | CAN
VHAL_PDKeyAreaPS_enum | output | uint8 | 0 | 3 | enum | N/A | N/A | N/A | N/A | DKC | DKC1 | CAN
VHAL_PDKeyAreaPTG_enum | output | uint8 | 0 | 3 | enum | N/A | N/A | N/A | N/A | DKC | DKC1 | CAN
VHAL_PDKeyWelcome_enum | output | uint8 | 0 | 15 | enum | N/A | N/A | N/A | N/A | DKC | DKC1 | CAN
VHAL_PDkeyShowIVI_enum | output | uint8 | 0 | 15 | enum | N/A | N/A | N/A | N/A | DKC | DKC1 | CAN
VHAL_PKeyMiss_flg | output | boolean | 0 | 1 | flg | N/A | N/A | N/A | N/A | DKC | DKC1 | CAN
VHAL_PKeyMode_enum | output | uint8 | 0 | 15 | enum | N/A | N/A | N/A | N/A | DKC | DKC1 | CAN
VHAL_PUIDLowPower_flg | output | boolean | 0 | 1 | flg | N/A | N/A | N/A | N/A | DKC | DKC1 | CAN
VHAL_CANMsgInvalidDKC2_flg | output | boolean | 0 | 1 | flg | N/A | N/A | N/A | N/A | DKC | DKC2 | CAN
VHAL_EncryptionDATA063_enum | output | uint64 | 0 | 18446744073709551615 | enum | N/A | N/A | N/A | N/A | DKC | DKC2 | CAN
VHAL_EncryptionDATA64127_enum | output | uint64 | 0 | 18446744073709551615 | enum | N/A | N/A | N/A | N/A | DKC | DKC2 | CAN
VHAL_RandomNumberX_enum | output | uint64 | 0 | 18446744073709551615 | enum | N/A | N/A | N/A | N/A | DKC | DKC2 | CAN
VHAL_CANMsgInvalidGWZDRPTG1_flg | output | boolean | 0 | 1 | flg | N/A | N/A | N/A | N/A | ZONE_DR | GW_ZDR_PTG1 | CAN
VHAL_PTGRDILSta_enum | output | uint8 | 0 | 3 | enum | N/A | N/A | N/A | N/A | ZONE_DR | GW_ZDR_PTG1 | CAN
VHAL_CANMsgInvalidGWZoneDR1_flg | output | boolean | 0 | 1 | flg | N/A | N/A | N/A | N/A | ZONE_DR | GW_ZoneDR1 | CAN
VHAL_CSWDimSw_flg | output | boolean | 0 | 1 | flg | N/A | N/A | N/A | N/A | ZONE_DR | GW_ZoneDR1 | CAN
VHAL_CSWFWasSwSta_enum | output | uint8 | 0 | 3 | enum | N/A | N/A | N/A | N/A | ZONE_DR | GW_ZoneDR1 | CAN
VHAL_CSWFWipSwSta_enum | output | uint8 | 0 | 7 | enum | N/A | N/A | N/A | N/A | ZONE_DR | GW_ZoneDR1 | CAN
VHAL_CSWPassSWSta_flg | output | boolean | 0 | 1 | flg | N/A | N/A | N/A | N/A | ZONE_DR | GW_ZoneDR1 | CAN
VHAL_CSWRWasSWSta_enum | output | uint8 | 0 | 3 | enum | N/A | N/A | N/A | N/A | ZONE_DR | GW_ZoneDR1 | CAN
VHAL_CSWRWipIntSwSta_enum | output | uint8 | 0 | 3 | enum | N/A | N/A | N/A | N/A | ZONE_DR | GW_ZoneDR1 | CAN
VHAL_CSWTurnSwSta_enum | output | uint8 | 0 | 3 | enum | N/A | N/A | N/A | N/A | ZONE_DR | GW_ZoneDR1 | CAN
VHAL_DrLockSta_flg | output | boolean | 0 | 1 | flg | N/A | N/A | N/A | N/A | ZONE_DR | GW_ZoneDR1 | CAN
VHAL_MIRRORFOLDSW_flg | output | boolean | 0 | 1 | flg | N/A | N/A | N/A | N/A | ZONE_DR | GW_ZoneDR1 | CAN
VHAL_RLSLampSta_flg | output | boolean | 0 | 1 | flg | N/A | N/A | N/A | N/A | ZONE_DR | GW_ZoneDR1 | CAN
VHAL_RLSRainSnrWiperCmd_enum | output | uint8 | 0 | 7 | enum | N/A | N/A | N/A | N/A | ZONE_DR | GW_ZoneDR1 | CAN
VHAL_RLTurnLampC_mA | output | single | 0 | 2550 | mA | N/A | N/A | N/A | N/A | ZONE_DR | GW_ZoneDR1 | CAN
VHAL_RRTurnLampC_mA | output | single | 0 | 2550 | mA | N/A | N/A | N/A | N/A | ZONE_DR | GW_ZoneDR1 | CAN
VHAL_RWiperAS_flg | output | boolean | 0 | 1 | flg | N/A | N/A | N/A | N/A | ZONE_DR | GW_ZoneDR1 | CAN
VHAL_RWiperProtection_flg | output | boolean | 0 | 1 | flg | N/A | N/A | N/A | N/A | ZONE_DR | GW_ZoneDR1 | CAN
VHAL_CANMsgInvalidGWZoneDR2_flg | output | boolean | 0 | 1 | flg | N/A | N/A | N/A | N/A | ZONE_DR | GW_ZoneDR2 | CAN
VHAL_SWCCANCELSta_flg | output | boolean | 0 | 1 | flg | N/A | N/A | N/A | N/A | ZONE_DR | GW_ZoneDR2 | CAN
VHAL_SWCResUpSta_flg | output | boolean | 0 | 1 | flg | N/A | N/A | N/A | N/A | ZONE_DR | GW_ZoneDR2 | CAN
VHAL_SWCSetdownSta_flg | output | boolean | 0 | 1 | flg | N/A | N/A | N/A | N/A | ZONE_DR | GW_ZoneDR2 | CAN
VHAL_SWCmodeSta_flg | output | boolean | 0 | 1 | flg | N/A | N/A | N/A | N/A | ZONE_DR | GW_ZoneDR2 | CAN
VHAL_CANMsgInvalidGWZoneDR3_flg | output | boolean | 0 | 1 | flg | N/A | N/A | N/A | N/A | ZONE_DR | GW_ZoneDR3 | CAN
VHAL_LDrvValWdwOpened_pct | output | single | 0 | 100 | pct | N/A | N/A | N/A | N/A | ZONE_DR | GW_ZoneDR3 | CAN
VHAL_LPasValWdwOpened_pct | output | single | 0 | 100 | pct | N/A | N/A | N/A | N/A | ZONE_DR | GW_ZoneDR3 | CAN
VHAL_CANMsgInvalidGWZoneDR4_flg | output | boolean | 0 | 1 | flg | N/A | N/A | N/A | N/A | ZONE_DR | GW_ZoneDR4 | CAN
VHAL_LRLDValWdwOpened_pct | output | single | 0 | 100 | pct | N/A | N/A | N/A | N/A | ZONE_DR | GW_ZoneDR4 | CAN
VHAL_LRRDValWdwOpened_pct | output | single | 0 | 100 | pct | N/A | N/A | N/A | N/A | ZONE_DR | GW_ZoneDR4 | CAN
VHAL_PTGInnerSW2_enum | output | uint8 | 0 | 3 | enum | N/A | N/A | N/A | N/A | ZONE_DR | GW_ZoneDR4 | CAN
VHAL_CANMsgInvalidGWZoneDR6_flg | output | boolean | 0 | 1 | flg | N/A | N/A | N/A | N/A | ZONE_DR | GW_ZoneDR6 | CAN
VHAL_FrntPTCRearLeActHeatPwr_W | output | single | 0 | 6375 | W | N/A | N/A | N/A | N/A | ZONE_DR | GW_ZoneDR6 | CAN
VHAL_FrntPTCRearRiActHeatPwr_W | output | single | 0 | 6375 | W | N/A | N/A | N/A | N/A | ZONE_DR | GW_ZoneDR6 | CAN
VHAL_FrntPTCRiActHeatPwr_W | output | single | 0 | 6375 | W | N/A | N/A | N/A | N/A | ZONE_DR | GW_ZoneDR6 | CAN
VHAL_CANMsgInvalidGWZoneFR1_flg | output | boolean | 0 | 1 | flg | N/A | N/A | N/A | N/A | ZONE_FR | GW_ZoneFR1 | CAN
VHAL_FLTurnLampC_mA | output | single | 0 | 2550 | mA | N/A | N/A | N/A | N/A | ZONE_FR | GW_ZoneFR1 | CAN
VHAL_FRTurnLampC_mA | output | single | 0 | 2550 | mA | N/A | N/A | N/A | N/A | ZONE_FR | GW_ZoneFR1 | CAN
VHAL_FWiperAS_flg | output | boolean | 0 | 1 | flg | N/A | N/A | N/A | N/A | ZONE_FR | GW_ZoneFR1 | CAN
VHAL_FWiperProtection_flg | output | boolean | 0 | 1 | flg | N/A | N/A | N/A | N/A | ZONE_FR | GW_ZoneFR1 | CAN
VHAL_CANMsgInvalidGWZoneFR2_flg | output | boolean | 0 | 1 | flg | N/A | N/A | N/A | N/A | ZONE_FR | GW_ZoneFR2 | CAN
VHAL_COMPStatorSpd_rpm | output | single | 0 | 8500 | rpm | N/A | N/A | N/A | N/A | ZONE_FR | GW_ZoneFR2 | CAN
VHAL_CompProEN_flg | output | boolean | 0 | 1 | flg | N/A | N/A | N/A | N/A | ZONE_FR | GW_ZoneFR2 | CAN
VHAL_CANMsgInvalidZoneDrSCP_flg | output | boolean | 0 | 1 | flg | N/A | N/A | N/A | N/A | ZONE_DR | Zone_Dr_SCP | CAN
VHAL_DrSCPSysErrLmp_flg | output | boolean | 0 | 1 | flg | N/A | N/A | N/A | N/A | ZONE_DR | Zone_Dr_SCP | CAN
VHAL_RegenMode_enum | output | uint8 | 0 | 7 | enum | N/A | N/A | N/A | N/A | ZONE_DR | Zone_Dr_SCP | CAN
VHAL_SetSpd_kph | output | single | 0 | 255 | kph | N/A | N/A | N/A | N/A | ZONE_DR | Zone_Dr_SCP | CAN
VHAL_ZoneSpdCtrlMode_enum | output | uint8 | 0 | 7 | enum | N/A | N/A | N/A | N/A | ZONE_DR | Zone_Dr_SCP | CAN
VHAL_CANMsgInvalidZoneDrTHCM_flg | output | boolean | 0 | 1 | flg | N/A | N/A | N/A | N/A | ZONE_DR | Zone_Dr_THCM | CAN
VHAL_BlowerErr_enum | output | uint8 | 0 | 2 | enum | N/A | N/A | N/A | N/A | ZONE_DR | Zone_Dr_THCM | CAN
VHAL_SolarL_W | output | single | 0 | 1265 | W | N/A | N/A | N/A | N/A | ZONE_DR | Zone_Dr_THCM | CAN
VHAL_SolarLErr_enum | output | uint8 | 0 | 2 | enum | N/A | N/A | N/A | N/A | ZONE_DR | Zone_Dr_THCM | CAN
VHAL_SolarR_W | output | single | 0 | 1265 | W | N/A | N/A | N/A | N/A | ZONE_DR | Zone_Dr_THCM | CAN
VHAL_SolarRErr_enum | output | uint8 | 0 | 2 | enum | N/A | N/A | N/A | N/A | ZONE_DR | Zone_Dr_THCM | CAN
VHAL_TFaceL_C | output | single | -40 | 85 | C | N/A | N/A | N/A | N/A | ZONE_DR | Zone_Dr_THCM | CAN
VHAL_TFaceLErr_enum | output | uint8 | 0 | 2 | enum | N/A | N/A | N/A | N/A | ZONE_DR | Zone_Dr_THCM | CAN
VHAL_TFaceR_C | output | single | -40 | 85 | C | N/A | N/A | N/A | N/A | ZONE_DR | Zone_Dr_THCM | CAN
VHAL_TFaceRErr_enum | output | uint8 | 0 | 2 | enum | N/A | N/A | N/A | N/A | ZONE_DR | Zone_Dr_THCM | CAN
VHAL_TFaceRr_C | output | single | -40 | 85 | C | N/A | N/A | N/A | N/A | ZONE_DR | Zone_Dr_THCM | CAN
VHAL_TFaceRrErr_enum | output | uint8 | 0 | 2 | enum | N/A | N/A | N/A | N/A | ZONE_DR | Zone_Dr_THCM | CAN
VHAL_TFootL_C | output | single | -40 | 85 | C | N/A | N/A | N/A | N/A | ZONE_DR | Zone_Dr_THCM | CAN
VHAL_TFootLErr_enum | output | uint8 | 0 | 2 | enum | N/A | N/A | N/A | N/A | ZONE_DR | Zone_Dr_THCM | CAN
VHAL_TFootR_C | output | single | -40 | 85 | C | N/A | N/A | N/A | N/A | ZONE_DR | Zone_Dr_THCM | CAN
VHAL_TFootRErr_enum | output | uint8 | 0 | 2 | enum | N/A | N/A | N/A | N/A | ZONE_DR | Zone_Dr_THCM | CAN
VHAL_TFootRr_C | output | single | -40 | 85 | C | N/A | N/A | N/A | N/A | ZONE_DR | Zone_Dr_THCM | CAN
VHAL_TFootRrErr_enum | output | uint8 | 0 | 2 | enum | N/A | N/A | N/A | N/A | ZONE_DR | Zone_Dr_THCM | CAN
VHAL_Tevap_C | output | single | -40 | 85 | C | N/A | N/A | N/A | N/A | ZONE_DR | Zone_Dr_THCM | CAN
VHAL_TevapErr_enum | output | uint8 | 0 | 2 | enum | N/A | N/A | N/A | N/A | ZONE_DR | Zone_Dr_THCM | CAN
VHAL_Tincar_C | output | single | -40 | 85 | C | N/A | N/A | N/A | N/A | ZONE_DR | Zone_Dr_THCM | CAN
VHAL_TincarErr_enum | output | uint8 | 0 | 2 | enum | N/A | N/A | N/A | N/A | ZONE_DR | Zone_Dr_THCM | CAN
VHAL_CANMsgInvalidZoneDrVCU_flg | output | boolean | 0 | 1 | flg | N/A | N/A | N/A | N/A | ZONE_DR | Zone_Dr_VCU | CAN
VHAL_DrAuBoxPwrN1Curr_A | output | single | 0 | 31.875 | A | N/A | N/A | N/A | N/A | ZONE_DR | Zone_Dr_VCU | CAN
VHAL_DrAuBoxPwrN2Curr_A | output | single | 0 | 31.875 | A | N/A | N/A | N/A | N/A | ZONE_DR | Zone_Dr_VCU | CAN
VHAL_DrColumnSWFault_enum | output | uint8 | 0 | 2 | enum | N/A | N/A | N/A | N/A | ZONE_DR | Zone_Dr_VCU | CAN
VHAL_DrCtrlBDVolt_V | output | single | 0 | 36 | V | N/A | N/A | N/A | N/A | ZONE_DR | Zone_Dr_VCU | CAN
VHAL_DrCtrlTemp_C | output | single | -40 | 125 | C | N/A | N/A | N/A | N/A | ZONE_DR | Zone_Dr_VCU | CAN
VHAL_DrEOBDFault_enum | output | uint8 | 0 | 2 | enum | N/A | N/A | N/A | N/A | ZONE_DR | Zone_Dr_VCU | CAN
VHAL_DrIVIFault_enum | output | uint8 | 0 | 2 | enum | N/A | N/A | N/A | N/A | ZONE_DR | Zone_Dr_VCU | CAN
VHAL_DrInfoFault_enum | output | uint8 | 0 | 2 | enum | N/A | N/A | N/A | N/A | ZONE_DR | Zone_Dr_VCU | CAN
VHAL_DrPMMLVOutPErrLmp_flg | output | boolean | 0 | 1 | flg | N/A | N/A | N/A | N/A | ZONE_DR | Zone_Dr_VCU | CAN
VHAL_DrPMMLimpHomeActReq_flg | output | boolean | 0 | 1 | flg | N/A | N/A | N/A | N/A | ZONE_DR | Zone_Dr_VCU | CAN
VHAL_DrPMMSysErrLmp_flg | output | boolean | 0 | 1 | flg | N/A | N/A | N/A | N/A | ZONE_DR | Zone_Dr_VCU | CAN
VHAL_DrPowerTemp1_C | output | single | -40 | 125 | C | N/A | N/A | N/A | N/A | ZONE_DR | Zone_Dr_VCU | CAN
VHAL_DrPowerTemp2_C | output | single | -40 | 125 | C | N/A | N/A | N/A | N/A | ZONE_DR | Zone_Dr_VCU | CAN
VHAL_DrPwrInformationSta_flg | output | boolean | 0 | 1 | flg | N/A | N/A | N/A | N/A | ZONE_DR | Zone_Dr_VCU | CAN
VHAL_DrPwrONA1Curr_A | output | single | 0 | 31.875 | A | N/A | N/A | N/A | N/A | ZONE_DR | Zone_Dr_VCU | CAN
VHAL_DrPwrONA2Curr_A | output | single | 0 | 31.875 | A | N/A | N/A | N/A | N/A | ZONE_DR | Zone_Dr_VCU | CAN
VHAL_DrPwrSta_enum | output | uint8 | 0 | 5 | enum | N/A | N/A | N/A | N/A | ZONE_DR | Zone_Dr_VCU | CAN
VHAL_DrPwrStdbyACurr_A | output | single | 0 | 31.875 | A | N/A | N/A | N/A | N/A | ZONE_DR | Zone_Dr_VCU | CAN
VHAL_DrPwrWindowECUFault_enum | output | uint8 | 0 | 2 | enum | N/A | N/A | N/A | N/A | ZONE_DR | Zone_Dr_VCU | CAN
VHAL_DrStdAErrSta_flg | output | boolean | 0 | 1 | flg | N/A | N/A | N/A | N/A | ZONE_DR | Zone_Dr_VCU | CAN
VHAL_DrTHCMFault_enum | output | uint8 | 0 | 2 | enum | N/A | N/A | N/A | N/A | ZONE_DR | Zone_Dr_VCU | CAN
VHAL_ZoneDrMalfunLevel_enum | output | uint8 | 0 | 5 | enum | N/A | N/A | N/A | N/A | ZONE_DR | Zone_Dr_VCU | CAN
VHAL_CANMsgInvalidZoneFrTHCM_flg | output | boolean | 0 | 1 | flg | N/A | N/A | N/A | N/A | ZONE_FR | Zone_Fr_THCM | CAN
VHAL_AGSErr_enum | output | uint8 | 0 | 2 | enum | N/A | N/A | N/A | N/A | ZONE_FR | Zone_Fr_THCM | CAN
VHAL_BatInTemp_C | output | single | -40 | 85 | C | N/A | N/A | N/A | N/A | ZONE_FR | Zone_Fr_THCM | CAN
VHAL_BatInTempErr_enum | output | uint8 | 0 | 2 | enum | N/A | N/A | N/A | N/A | ZONE_FR | Zone_Fr_THCM | CAN
VHAL_BatOutTemp_C | output | single | -40 | 85 | C | N/A | N/A | N/A | N/A | ZONE_FR | Zone_Fr_THCM | CAN
VHAL_COMPErr_enum | output | uint8 | 0 | 2 | enum | N/A | N/A | N/A | N/A | ZONE_FR | Zone_Fr_THCM | CAN
VHAL_EACProtectEnable_enum | output | uint8 | 0 | 2 | enum | N/A | N/A | N/A | N/A | ZONE_FR | Zone_Fr_THCM | CAN
VHAL_EWP3Err_enum | output | uint8 | 0 | 2 | enum | N/A | N/A | N/A | N/A | ZONE_FR | Zone_Fr_THCM | CAN
VHAL_EXV1Err_enum | output | uint8 | 0 | 2 | enum | N/A | N/A | N/A | N/A | ZONE_FR | Zone_Fr_THCM | CAN
VHAL_EXV2Err_enum | output | uint8 | 0 | 2 | enum | N/A | N/A | N/A | N/A | ZONE_FR | Zone_Fr_THCM | CAN
VHAL_FanErr_enum | output | uint8 | 0 | 2 | enum | N/A | N/A | N/A | N/A | ZONE_FR | Zone_Fr_THCM | CAN
VHAL_MotorInTemp_C | output | single | -40 | 85 | C | N/A | N/A | N/A | N/A | ZONE_FR | Zone_Fr_THCM | CAN
VHAL_MotorInTempErr_enum | output | uint8 | 0 | 2 | enum | N/A | N/A | N/A | N/A | ZONE_FR | Zone_Fr_THCM | CAN
VHAL_MotorOutTemp_C | output | single | -40 | 85 | C | N/A | N/A | N/A | N/A | ZONE_FR | Zone_Fr_THCM | CAN
VHAL_MotorOutTempErr_enum | output | uint8 | 0 | 2 | enum | N/A | N/A | N/A | N/A | ZONE_FR | Zone_Fr_THCM | CAN
VHAL_PTHighP_KPa | output | single | 0 | 4000 | KPa | N/A | N/A | N/A | N/A | ZONE_FR | Zone_Fr_THCM | CAN
VHAL_PTHighPErr_enum | output | uint8 | 0 | 2 | enum | N/A | N/A | N/A | N/A | ZONE_FR | Zone_Fr_THCM | CAN
VHAL_PTHighTact_C | output | single | -40 | 140 | C | N/A | N/A | N/A | N/A | ZONE_FR | Zone_Fr_THCM | CAN
VHAL_PTHighTactErr_enum | output | uint8 | 0 | 2 | enum | N/A | N/A | N/A | N/A | ZONE_FR | Zone_Fr_THCM | CAN
VHAL_PTLowP1_KPa | output | single | 0 | 4000 | KPa | N/A | N/A | N/A | N/A | ZONE_FR | Zone_Fr_THCM | CAN
VHAL_PTLowP1Err_enum | output | uint8 | 0 | 2 | enum | N/A | N/A | N/A | N/A | ZONE_FR | Zone_Fr_THCM | CAN
VHAL_PTLowP2_KPa | output | single | 0 | 4000 | KPa | N/A | N/A | N/A | N/A | ZONE_FR | Zone_Fr_THCM | CAN
VHAL_PTLowP2Err_enum | output | uint8 | 0 | 2 | enum | N/A | N/A | N/A | N/A | ZONE_FR | Zone_Fr_THCM | CAN
VHAL_PTLowT1_C | output | single | -40 | 85 | C | N/A | N/A | N/A | N/A | ZONE_FR | Zone_Fr_THCM | CAN
VHAL_PTLowT1Err_enum | output | uint8 | 0 | 2 | enum | N/A | N/A | N/A | N/A | ZONE_FR | Zone_Fr_THCM | CAN
VHAL_PTLowT2_C | output | single | -40 | 85 | C | N/A | N/A | N/A | N/A | ZONE_FR | Zone_Fr_THCM | CAN
VHAL_PTLowT2Err_enum | output | uint8 | 0 | 2 | enum | N/A | N/A | N/A | N/A | ZONE_FR | Zone_Fr_THCM | CAN
VHAL_SOTXVErr_enum | output | uint8 | 0 | 2 | enum | N/A | N/A | N/A | N/A | ZONE_FR | Zone_Fr_THCM | CAN
VHAL_SOV1Err_enum | output | uint8 | 0 | 2 | enum | N/A | N/A | N/A | N/A | ZONE_FR | Zone_Fr_THCM | CAN
VHAL_SOV2Err_enum | output | uint8 | 0 | 2 | enum | N/A | N/A | N/A | N/A | ZONE_FR | Zone_Fr_THCM | CAN
VHAL_SOV3Err_enum | output | uint8 | 0 | 2 | enum | N/A | N/A | N/A | N/A | ZONE_FR | Zone_Fr_THCM | CAN
VHAL_Tamb_C | output | single | -40 | 85 | C | N/A | N/A | N/A | N/A | ZONE_FR | Zone_Fr_THCM | CAN
VHAL_TambErr_enum | output | uint8 | 0 | 2 | enum | N/A | N/A | N/A | N/A | ZONE_FR | Zone_Fr_THCM | CAN

## Calibrations
Signal Name | Direction | Data type | Min | Max | Units | Enum table | Default during Running
0 | 0 | 0 | 0 | 0 | 0 | 0 | 0