## Signals
Signal Name | Direction | Data type | Min | Max | Units | Enum table | Default before and during POWER-UP | Default before and during POWER-DOWN | Description | TxNodes | TxMessagge | DataSource | Signals valid require | Signal process In NewInpProcess require | New Signal Name
VHAL_CANMsgInvalidTBOX1_flg | output | boolean | 0 | 1 | flg | N/A | N/A | N/A | N/A | TBOX | TBOX1 | CAN
VHAL_PowerOffTSet_cnt | output | single | 1 | 100 | cnt | N/A | N/A | N/A | N/A | TBOX | TBOX1 | CAN
VHAL_ReOutsideMirror_enum | output | uint8 | 0 | 3 | enum | N/A | N/A | N/A | N/A | TBOX | TBOX1 | CAN
VHAL_ReDoorLock_enum | output | uint16 | 0 | 65535 | enum | N/A | N/A | N/A | N/A | TBOX | TBOX1 | CAN
VHAL_RePwrReqTbox_enum | output | uint8 | 0 | 6 | enum | N/A | N/A | N/A | N/A | TBOX | TBOX1 | CAN
VHAL_RemoteACTemp_C | output | single | 17 | 32 | C | N/A | N/A | N/A | N/A | TBOX | TBOX1 | CAN
VHAL_RemoteAutoReq_flg | output | boolean | 0 | 1 | flg | N/A | N/A | N/A | N/A | TBOX | TBOX1 | CAN

## Calibrations
Signal Name | Direction | Data type | Min | Max | Units | Enum table | Default during Running
0 | 0 | 0 | 0 | 0 | 0 | 0 | 0