## Signals
Signal Name | Direction | Data type | Min | Max | Units
VINP_CANMsgValidABM1_flg | output | boolean | 0 | 1 | flg
VINP_CANMsgValidEPAS1_flg | output | boolean | 0 | 1 | flg
VINP_CANMsgValidEPAS2_flg | output | boolean | 0 | 1 | flg
VINP_CANMsgValidEPB1_flg | output | boolean | 0 | 1 | flg
VINP_CANMsgValidESC1_flg | output | boolean | 0 | 1 | flg
VINP_CANMsgValidESC2_flg | output | boolean | 0 | 1 | flg
VINP_CANMsgValidESC3_flg | output | boolean | 0 | 1 | flg
VINP_CANMsgValidESC4_flg | output | boolean | 0 | 1 | flg
VINP_CANMsgValidESC5_flg | output | boolean | 0 | 1 | flg
VINP_CANMsgValidESC6_flg | output | boolean | 0 | 1 | flg
VINP_CANMsgValidESC7_flg | output | boolean | 0 | 1 | flg
VINP_CANMsgValidFCM2_flg | output | boolean | 0 | 1 | flg
VINP_CANMsgValidFCM3_flg | output | boolean | 0 | 1 | flg
VINP_CANMsgValidFCM4_flg | output | boolean | 0 | 1 | flg
VINP_CANMsgValidSRR1_flg | output | boolean | 0 | 1 | flg
VINP_ABM1CSErr_flg | output | boolean | 0 | 1 | flg
VINP_ABM1RCErr_flg | output | boolean | 0 | 1 | flg
VINP_AirBagFailCmd_flg | output | boolean | 0 | 1 | flg
VINP_ChecksumABM1_enum | output | uint8 | 0 | 255 | enum
VINP_CrashOutputSts_enum | output | uint8 | 0 | 16 | enum
VINP_DriverSeatBeltCmd_flg | output | boolean | 0 | 1 | flg
VINP_LifeCountABM1_enum | output | uint8 | 0 | 15 | enum
VINP_PsngrSeatBeltCmd_flg | output | boolean | 0 | 1 | flg
VINP_RCenterSeatBeltCmd_flg | output | boolean | 0 | 1 | flg
VINP_RDriverSeatBeltCmd_flg | output | boolean | 0 | 1 | flg
VINP_RPsngrSeatBeltCmd_flg | output | boolean | 0 | 1 | flg
VINP_DriIntend_enum | output | uint8 | 0 | 2 | enum
VINP_EPSAOIControl_enum | output | uint8 | 0 | 3 | enum
VINP_SASAngle_Deg | output | single | -900 | 900 | Deg
VINP_SASCAL_flg | output | boolean | 0 | 1 | flg
VINP_SASSpeed_degps | output | single | 0 | 1020 | degps
VINP_SASSpeedValid_flg | output | boolean | 0 | 1 | flg
VINP_SASV_flg | output | boolean | 0 | 1 | flg
VINP_DOASta_flg | output | boolean | 0 | 1 | flg
VINP_EPBCarWashMode_flg | output | boolean | 0 | 1 | flg
VINP_EPBErrSta_enum | output | uint8 | 0 | 2 | enum
VINP_EPBExtApplyAvail_flg | output | boolean | 0 | 1 | flg
VINP_EPBExtReleaseAvail_flg | output | boolean | 0 | 1 | flg
VINP_EPBSta_enum | output | uint8 | 0 | 4 | enum
VINP_ESC1CSErr_flg | output | boolean | 0 | 1 | flg
VINP_ESC1RCErr_flg | output | boolean | 0 | 1 | flg
VINP_ESC1CS_enum | output | uint8 | 0 | 15 | enum
VINP_ESC1RC_enum | output | uint8 | 0 | 15 | enum
VINP_FrPTCSActive_flg | output | boolean | 0 | 1 | flg
VINP_FrntAxlTrqReqDrv_Nm | output | single | 0 | 5300 | Nm
VINP_RearAxlTrqReqDrv_Nm | output | single | 0 | 5300 | Nm
VINP_RrPTCSActive_flg | output | boolean | 0 | 1 | flg
VINP_VehSpeed_kph | output | single | 0 | 255.875 | kph
VINP_LFPulseCount_enum | output | uint8 | 0 | 255 | enum
VINP_LFPulseCountV_flg | output | boolean | 0 | 1 | flg
VINP_LFRawWhlSpeed_kph | output | single | 0 | 255.9375 | kph
VINP_LFRawWhlSpeedV_flg | output | boolean | 0 | 1 | flg
VINP_LFWhlRotDir_enum | output | uint8 | 0 | 3 | enum
VINP_RFPulseCount_enum | output | uint8 | 0 | 255 | enum
VINP_RFPulseCountV_flg | output | boolean | 0 | 1 | flg
VINP_RFRawWhlSpeed_kph | output | single | 0 | 255.9375 | kph
VINP_RFRawWhlSpeedV_flg | output | boolean | 0 | 1 | flg
VINP_RFWhlRotDir_enum | output | uint8 | 0 | 3 | enum
VINP_LRPulseCount_enum | output | uint8 | 0 | 255 | enum
VINP_LRPulseCountV_flg | output | boolean | 0 | 1 | flg
VINP_LRRawWhlSpeed_kph | output | single | 0 | 255.9375 | kph
VINP_LRRawWhlSpeedV_flg | output | boolean | 0 | 1 | flg
VINP_LRWhlRotDir_enum | output | uint8 | 0 | 3 | enum
VINP_RRPulseCount_enum | output | uint8 | 0 | 255 | enum
VINP_RRPulseCountV_flg | output | boolean | 0 | 1 | flg
VINP_RRRawWhlSpeed_kph | output | single | 0 | 255.9375 | kph
VINP_RRRawWhlSpeedV_flg | output | boolean | 0 | 1 | flg
VINP_RRWhlRotDir_enum | output | uint8 | 0 | 3 | enum
VINP_ABSActive_flg | output | boolean | 0 | 1 | flg
VINP_ABSFailed_flg | output | boolean | 0 | 1 | flg
VINP_AVHActive_flg | output | boolean | 0 | 1 | flg
VINP_AVHFailed_flg | output | boolean | 0 | 1 | flg
VINP_BTCSActive_flg | output | boolean | 0 | 1 | flg
VINP_EBDActive_flg | output | boolean | 0 | 1 | flg
VINP_EBDFailed_flg | output | boolean | 0 | 1 | flg
VINP_ESCActive_flg | output | boolean | 0 | 1 | flg
VINP_ESCFailed_flg | output | boolean | 0 | 1 | flg
VINP_ESSActive_flg | output | boolean | 0 | 1 | flg
VINP_GRADE_Deg | output | single | -45 | 45 | Deg
VINP_HBBActive_flg | output | boolean | 0 | 1 | flg
VINP_HBBFailed_flg | output | boolean | 0 | 1 | flg
VINP_HDDActive_flg | output | boolean | 0 | 1 | flg
VINP_HDDFailed_flg | output | boolean | 0 | 1 | flg
VINP_HSAActive_flg | output | boolean | 0 | 1 | flg
VINP_HSAFailed_flg | output | boolean | 0 | 1 | flg
VINP_PBAFailed_flg | output | boolean | 0 | 1 | flg
VINP_TCSActive_flg | output | boolean | 0 | 1 | flg
VINP_TCSFailed_flg | output | boolean | 0 | 1 | flg
VINP_ESC5CSErr_flg | output | boolean | 0 | 1 | flg
VINP_ESC5RCErr_flg | output | boolean | 0 | 1 | flg
VINP_BrkSwSta_flg | output | boolean | 0 | 1 | flg
VINP_BrkSwV_flg | output | boolean | 0 | 1 | flg
VINP_ESC5CRC8_enum | output | uint8 | 0 | 255 | enum
VINP_ESC5RC_enum | output | uint8 | 0 | 15 | enum
VINP_LatAccel_Gps | output | single | -1.27 | 1.27 | Gps
VINP_LatAccelV_flg | output | boolean | 0 | 1 | flg
VINP_LongAccel_Gps | output | single | -1.27 | 1.27 | Gps
VINP_LongAccelV_flg | output | boolean | 0 | 1 | flg
VINP_MCPressure_bar | output | single | -9.7 | 195 | bar
VINP_MCPressureV_flg | output | boolean | 0 | 1 | flg
VINP_YawRate_degps | output | single | -100 | 100 | degps
VINP_YawRateV_flg | output | boolean | 0 | 1 | flg
VINP_ActBrkLampSta_flg | output | boolean | 0 | 1 | flg
VINP_ESCADASSta_enum | output | uint8 | 0 | 6 | enum
VINP_ESCAPSSta_enum | output | uint8 | 0 | 5 | enum
VINP_ESCStandstill_flg | output | boolean | 0 | 1 | flg
VINP_ESC7CSErr_flg | output | boolean | 0 | 1 | flg
VINP_ESC7RCErr_flg | output | boolean | 0 | 1 | flg
VINP_BrkPedalPos_pct | output | single | 0 | 100 | pct
VINP_BrkPedalPosSta_flg | output | boolean | 0 | 1 | flg
VINP_ESC7CS_enum | output | uint8 | 0 | 15 | enum
VINP_ESC7RC_enum | output | uint8 | 0 | 15 | enum
VINP_FrRBCActive_flg | output | boolean | 0 | 1 | flg
VINP_FrntAxlTrqReqBrk_Nm | output | single | -5300 | 0 | Nm
VINP_RDCActive_enum | output | uint8 | 0 | 2 | enum
VINP_RearAxlTrqReqBrk_Nm | output | single | -5300 | 0 | Nm
VINP_RrRBCActive_flg | output | boolean | 0 | 1 | flg
VINP_FCM2CSErr_flg | output | boolean | 0 | 1 | flg
VINP_FCM2RCErr_flg | output | boolean | 0 | 1 | flg
VINP_ACCRequiredAccel_mps2 | output | single | -15 | 10.55 | mps2
VINP_ACCVehHoldReq_flg | output | boolean | 0 | 1 | flg
VINP_FCM2Checksum_enum | output | uint8 | 0 | 255 | enum
VINP_FCM2LifeCount_enum | output | uint8 | 0 | 15 | enum
VINP_FCM3CSErr_flg | output | boolean | 0 | 1 | flg
VINP_FCM3RCErr_flg | output | boolean | 0 | 1 | flg
VINP_ACCObjDist_m | output | single | 0 | 204.6 | m
VINP_ACCObjRelSpd_mps | output | single | -100 | 104.6 | mps
VINP_ADASForceIdle_flg | output | boolean | 0 | 1 | flg
VINP_FCM3Checksum_enum | output | uint8 | 0 | 255 | enum
VINP_FCM3LifeCount_enum | output | uint8 | 0 | 15 | enum
VINP_FCM4CSErr_flg | output | boolean | 0 | 1 | flg
VINP_FCM4RCErr_flg | output | boolean | 0 | 1 | flg
VINP_ACCSetSpeed_enum | output | uint8 | 0 | 254 | enum
VINP_ACCSetSpeedDisp_enum | output | uint8 | 0 | 7 | enum
VINP_ADASACCSta_enum | output | uint8 | 0 | 7 | enum
VINP_FCM4Checksum_enum | output | uint8 | 0 | 255 | enum
VINP_ForceLowBeam_enum | output | uint8 | 0 | 1 | enum
VINP_HazardWarningReq_flg | output | boolean | 0 | 1 | flg
VINP_LeftTurnLightReq_flg | output | boolean | 0 | 1 | flg
VINP_RightTurnLightReq_flg | output | boolean | 0 | 1 | flg
VINP_TargetType_enum | output | uint8 | 0 | 15 | enum
VINP_TimeGapLevel_enum | output | uint8 | 0 | 7 | enum
VINP_SRRBSDWarnL_enum | output | uint8 | 0 | 3 | enum
VINP_SRRBSDWarnR_enum | output | uint8 | 0 | 3 | enum
VINP_SRRODAWarnL_enum | output | uint8 | 0 | 3 | enum
VINP_SRRODAWarnR_enum | output | uint8 | 0 | 3 | enum

## Calibrations
Signal Name | Direction | Data type | Min | Max | Units | Enum Table | Default during Running
KINP_CANMsgInvalidABM1_flg_inverse | internal | boolean | 0 | 1 | flg | N/A | 0
KINP_CANMsgInvalidABM1_flg_deblim | internal | uint8 | 0 | 255 | cnt | N/A | 100
KINP_CANMsgInvalidABM1_flg_debinc | internal | uint8 | 0 | 255 | cnt | N/A | 100
KINP_CANMsgInvalidABM1_flg_debdec | internal | uint8 | 0 | 255 | cnt | N/A | 100
KINP_CANMsgInvalidABM1_flg_ovrdflg | internal | boolean | 0 | 1 | flg | N/A | 0
KINP_CANMsgInvalidABM1_flg_ovrdval | internal | boolean | 0 | 1 | flg | N/A | 0
KINP_CANMsgInvalidABM1_flg_srvcflg | internal | boolean | 0 | 1 | flg | N/A | 0
KINP_CANMsgInvalidABM1_flg_srvcval | internal | boolean | 0 | 1 | flg | N/A | 0
KINP_CANMsgInvalidEPAS1_flg_inverse | internal | boolean | 0 | 1 | flg | N/A | 0
KINP_CANMsgInvalidEPAS1_flg_deblim | internal | uint8 | 0 | 255 | cnt | N/A | 100
KINP_CANMsgInvalidEPAS1_flg_debinc | internal | uint8 | 0 | 255 | cnt | N/A | 100
KINP_CANMsgInvalidEPAS1_flg_debdec | internal | uint8 | 0 | 255 | cnt | N/A | 100
KINP_CANMsgInvalidEPAS1_flg_ovrdflg | internal | boolean | 0 | 1 | flg | N/A | 0
KINP_CANMsgInvalidEPAS1_flg_ovrdval | internal | boolean | 0 | 1 | flg | N/A | 0
KINP_CANMsgInvalidEPAS1_flg_srvcflg | internal | boolean | 0 | 1 | flg | N/A | 0
KINP_CANMsgInvalidEPAS1_flg_srvcval | internal | boolean | 0 | 1 | flg | N/A | 0
KINP_CANMsgInvalidEPAS2_flg_inverse | internal | boolean | 0 | 1 | flg | N/A | 0
KINP_CANMsgInvalidEPAS2_flg_deblim | internal | uint8 | 0 | 255 | cnt | N/A | 100
KINP_CANMsgInvalidEPAS2_flg_debinc | internal | uint8 | 0 | 255 | cnt | N/A | 100
KINP_CANMsgInvalidEPAS2_flg_debdec | internal | uint8 | 0 | 255 | cnt | N/A | 100
KINP_CANMsgInvalidEPAS2_flg_ovrdflg | internal | boolean | 0 | 1 | flg | N/A | 0
KINP_CANMsgInvalidEPAS2_flg_ovrdval | internal | boolean | 0 | 1 | flg | N/A | 0
KINP_CANMsgInvalidEPAS2_flg_srvcflg | internal | boolean | 0 | 1 | flg | N/A | 0
KINP_CANMsgInvalidEPAS2_flg_srvcval | internal | boolean | 0 | 1 | flg | N/A | 0
KINP_CANMsgInvalidEPB1_flg_inverse | internal | boolean | 0 | 1 | flg | N/A | 0
KINP_CANMsgInvalidEPB1_flg_deblim | internal | uint8 | 0 | 255 | cnt | N/A | 100
KINP_CANMsgInvalidEPB1_flg_debinc | internal | uint8 | 0 | 255 | cnt | N/A | 100
KINP_CANMsgInvalidEPB1_flg_debdec | internal | uint8 | 0 | 255 | cnt | N/A | 100
KINP_CANMsgInvalidEPB1_flg_ovrdflg | internal | boolean | 0 | 1 | flg | N/A | 0
KINP_CANMsgInvalidEPB1_flg_ovrdval | internal | boolean | 0 | 1 | flg | N/A | 0
KINP_CANMsgInvalidEPB1_flg_srvcflg | internal | boolean | 0 | 1 | flg | N/A | 0
KINP_CANMsgInvalidEPB1_flg_srvcval | internal | boolean | 0 | 1 | flg | N/A | 0
KINP_CANMsgInvalidESC1_flg_inverse | internal | boolean | 0 | 1 | flg | N/A | 0
KINP_CANMsgInvalidESC1_flg_deblim | internal | uint8 | 0 | 255 | cnt | N/A | 100
KINP_CANMsgInvalidESC1_flg_debinc | internal | uint8 | 0 | 255 | cnt | N/A | 100
KINP_CANMsgInvalidESC1_flg_debdec | internal | uint8 | 0 | 255 | cnt | N/A | 100
KINP_CANMsgInvalidESC1_flg_ovrdflg | internal | boolean | 0 | 1 | flg | N/A | 0
KINP_CANMsgInvalidESC1_flg_ovrdval | internal | boolean | 0 | 1 | flg | N/A | 0
KINP_CANMsgInvalidESC1_flg_srvcflg | internal | boolean | 0 | 1 | flg | N/A | 0
KINP_CANMsgInvalidESC1_flg_srvcval | internal | boolean | 0 | 1 | flg | N/A | 0
KINP_CANMsgInvalidESC2_flg_inverse | internal | boolean | 0 | 1 | flg | N/A | 0
KINP_CANMsgInvalidESC2_flg_deblim | internal | uint8 | 0 | 255 | cnt | N/A | 100
KINP_CANMsgInvalidESC2_flg_debinc | internal | uint8 | 0 | 255 | cnt | N/A | 100
KINP_CANMsgInvalidESC2_flg_debdec | internal | uint8 | 0 | 255 | cnt | N/A | 100
KINP_CANMsgInvalidESC2_flg_ovrdflg | internal | boolean | 0 | 1 | flg | N/A | 0
KINP_CANMsgInvalidESC2_flg_ovrdval | internal | boolean | 0 | 1 | flg | N/A | 0
KINP_CANMsgInvalidESC2_flg_srvcflg | internal | boolean | 0 | 1 | flg | N/A | 0
KINP_CANMsgInvalidESC2_flg_srvcval | internal | boolean | 0 | 1 | flg | N/A | 0
KINP_CANMsgInvalidESC3_flg_inverse | internal | boolean | 0 | 1 | flg | N/A | 0
KINP_CANMsgInvalidESC3_flg_deblim | internal | uint8 | 0 | 255 | cnt | N/A | 100
KINP_CANMsgInvalidESC3_flg_debinc | internal | uint8 | 0 | 255 | cnt | N/A | 100
KINP_CANMsgInvalidESC3_flg_debdec | internal | uint8 | 0 | 255 | cnt | N/A | 100
KINP_CANMsgInvalidESC3_flg_ovrdflg | internal | boolean | 0 | 1 | flg | N/A | 0
KINP_CANMsgInvalidESC3_flg_ovrdval | internal | boolean | 0 | 1 | flg | N/A | 0
KINP_CANMsgInvalidESC3_flg_srvcflg | internal | boolean | 0 | 1 | flg | N/A | 0
KINP_CANMsgInvalidESC3_flg_srvcval | internal | boolean | 0 | 1 | flg | N/A | 0
KINP_CANMsgInvalidESC4_flg_inverse | internal | boolean | 0 | 1 | flg | N/A | 0
KINP_CANMsgInvalidESC4_flg_deblim | internal | uint8 | 0 | 255 | cnt | N/A | 100
KINP_CANMsgInvalidESC4_flg_debinc | internal | uint8 | 0 | 255 | cnt | N/A | 100
KINP_CANMsgInvalidESC4_flg_debdec | internal | uint8 | 0 | 255 | cnt | N/A | 100
KINP_CANMsgInvalidESC4_flg_ovrdflg | internal | boolean | 0 | 1 | flg | N/A | 0
KINP_CANMsgInvalidESC4_flg_ovrdval | internal | boolean | 0 | 1 | flg | N/A | 0
KINP_CANMsgInvalidESC4_flg_srvcflg | internal | boolean | 0 | 1 | flg | N/A | 0
KINP_CANMsgInvalidESC4_flg_srvcval | internal | boolean | 0 | 1 | flg | N/A | 0
KINP_CANMsgInvalidESC5_flg_inverse | internal | boolean | 0 | 1 | flg | N/A | 0
KINP_CANMsgInvalidESC5_flg_deblim | internal | uint8 | 0 | 255 | cnt | N/A | 100
KINP_CANMsgInvalidESC5_flg_debinc | internal | uint8 | 0 | 255 | cnt | N/A | 100
KINP_CANMsgInvalidESC5_flg_debdec | internal | uint8 | 0 | 255 | cnt | N/A | 100
KINP_CANMsgInvalidESC5_flg_ovrdflg | internal | boolean | 0 | 1 | flg | N/A | 0
KINP_CANMsgInvalidESC5_flg_ovrdval | internal | boolean | 0 | 1 | flg | N/A | 0
KINP_CANMsgInvalidESC5_flg_srvcflg | internal | boolean | 0 | 1 | flg | N/A | 0
KINP_CANMsgInvalidESC5_flg_srvcval | internal | boolean | 0 | 1 | flg | N/A | 0
KINP_CANMsgInvalidESC6_flg_inverse | internal | boolean | 0 | 1 | flg | N/A | 0
KINP_CANMsgInvalidESC6_flg_deblim | internal | uint8 | 0 | 255 | cnt | N/A | 100
KINP_CANMsgInvalidESC6_flg_debinc | internal | uint8 | 0 | 255 | cnt | N/A | 100
KINP_CANMsgInvalidESC6_flg_debdec | internal | uint8 | 0 | 255 | cnt | N/A | 100
KINP_CANMsgInvalidESC6_flg_ovrdflg | internal | boolean | 0 | 1 | flg | N/A | 0
KINP_CANMsgInvalidESC6_flg_ovrdval | internal | boolean | 0 | 1 | flg | N/A | 0
KINP_CANMsgInvalidESC6_flg_srvcflg | internal | boolean | 0 | 1 | flg | N/A | 0
KINP_CANMsgInvalidESC6_flg_srvcval | internal | boolean | 0 | 1 | flg | N/A | 0
KINP_CANMsgInvalidESC7_flg_inverse | internal | boolean | 0 | 1 | flg | N/A | 0
KINP_CANMsgInvalidESC7_flg_deblim | internal | uint8 | 0 | 255 | cnt | N/A | 100
KINP_CANMsgInvalidESC7_flg_debinc | internal | uint8 | 0 | 255 | cnt | N/A | 100
KINP_CANMsgInvalidESC7_flg_debdec | internal | uint8 | 0 | 255 | cnt | N/A | 100
KINP_CANMsgInvalidESC7_flg_ovrdflg | internal | boolean | 0 | 1 | flg | N/A | 0
KINP_CANMsgInvalidESC7_flg_ovrdval | internal | boolean | 0 | 1 | flg | N/A | 0
KINP_CANMsgInvalidESC7_flg_srvcflg | internal | boolean | 0 | 1 | flg | N/A | 0
KINP_CANMsgInvalidESC7_flg_srvcval | internal | boolean | 0 | 1 | flg | N/A | 0
KINP_CANMsgInvalidFCM2_flg_inverse | internal | boolean | 0 | 1 | flg | N/A | 0
KINP_CANMsgInvalidFCM2_flg_deblim | internal | uint8 | 0 | 255 | cnt | N/A | 100
KINP_CANMsgInvalidFCM2_flg_debinc | internal | uint8 | 0 | 255 | cnt | N/A | 100
KINP_CANMsgInvalidFCM2_flg_debdec | internal | uint8 | 0 | 255 | cnt | N/A | 100
KINP_CANMsgInvalidFCM2_flg_ovrdflg | internal | boolean | 0 | 1 | flg | N/A | 0
KINP_CANMsgInvalidFCM2_flg_ovrdval | internal | boolean | 0 | 1 | flg | N/A | 0
KINP_CANMsgInvalidFCM2_flg_srvcflg | internal | boolean | 0 | 1 | flg | N/A | 0
KINP_CANMsgInvalidFCM2_flg_srvcval | internal | boolean | 0 | 1 | flg | N/A | 0
KINP_CANMsgInvalidFCM3_flg_inverse | internal | boolean | 0 | 1 | flg | N/A | 0
KINP_CANMsgInvalidFCM3_flg_deblim | internal | uint8 | 0 | 255 | cnt | N/A | 100
KINP_CANMsgInvalidFCM3_flg_debinc | internal | uint8 | 0 | 255 | cnt | N/A | 100
KINP_CANMsgInvalidFCM3_flg_debdec | internal | uint8 | 0 | 255 | cnt | N/A | 100
KINP_CANMsgInvalidFCM3_flg_ovrdflg | internal | boolean | 0 | 1 | flg | N/A | 0
KINP_CANMsgInvalidFCM3_flg_ovrdval | internal | boolean | 0 | 1 | flg | N/A | 0
KINP_CANMsgInvalidFCM3_flg_srvcflg | internal | boolean | 0 | 1 | flg | N/A | 0
KINP_CANMsgInvalidFCM3_flg_srvcval | internal | boolean | 0 | 1 | flg | N/A | 0
KINP_CANMsgInvalidFCM4_flg_inverse | internal | boolean | 0 | 1 | flg | N/A | 0
KINP_CANMsgInvalidFCM4_flg_deblim | internal | uint8 | 0 | 255 | cnt | N/A | 100
KINP_CANMsgInvalidFCM4_flg_debinc | internal | uint8 | 0 | 255 | cnt | N/A | 100
KINP_CANMsgInvalidFCM4_flg_debdec | internal | uint8 | 0 | 255 | cnt | N/A | 100
KINP_CANMsgInvalidFCM4_flg_ovrdflg | internal | boolean | 0 | 1 | flg | N/A | 0
KINP_CANMsgInvalidFCM4_flg_ovrdval | internal | boolean | 0 | 1 | flg | N/A | 0
KINP_CANMsgInvalidFCM4_flg_srvcflg | internal | boolean | 0 | 1 | flg | N/A | 0
KINP_CANMsgInvalidFCM4_flg_srvcval | internal | boolean | 0 | 1 | flg | N/A | 0
KINP_CANMsgInvalidSRR1_flg_inverse | internal | boolean | 0 | 1 | flg | N/A | 0
KINP_CANMsgInvalidSRR1_flg_deblim | internal | uint8 | 0 | 255 | cnt | N/A | 100
KINP_CANMsgInvalidSRR1_flg_debinc | internal | uint8 | 0 | 255 | cnt | N/A | 100
KINP_CANMsgInvalidSRR1_flg_debdec | internal | uint8 | 0 | 255 | cnt | N/A | 100
KINP_CANMsgInvalidSRR1_flg_ovrdflg | internal | boolean | 0 | 1 | flg | N/A | 0
KINP_CANMsgInvalidSRR1_flg_ovrdval | internal | boolean | 0 | 1 | flg | N/A | 0
KINP_CANMsgInvalidSRR1_flg_srvcflg | internal | boolean | 0 | 1 | flg | N/A | 0
KINP_CANMsgInvalidSRR1_flg_srvcval | internal | boolean | 0 | 1 | flg | N/A | 0
KINP_ABM1CSErr_flg_defval | internal | boolean | 0 | 1 | flg | N/A | 0
KINP_ABM1CSErr_flg_fftlim | internal | uint8 | 0 | 255 | cnt | N/A | 100
KINP_ABM1CSErr_flg_fftinc | internal | uint8 | 0 | 255 | cnt | N/A | 5
KINP_ABM1CSErr_flg_fftdec | internal | uint8 | 0 | 255 | cnt | N/A | 10
KINP_ABM1CSErr_flg_invalid | internal | boolean | 0 | 1 | flg | N/A | 0
KINP_ABM1CSErr_flg_setvalid | internal | boolean | 0 | 1 | flg | N/A | 0
KINP_ABM1CSErr_flg_ovrdflg | internal | boolean | 0 | 1 | flg | N/A | 0
KINP_ABM1CSErr_flg_ovrdval | internal | boolean | 0 | 1 | flg | N/A | 0
KINP_ABM1CSErr_flg_srvcflg | internal | boolean | 0 | 1 | flg | N/A | 0
KINP_ABM1CSErr_flg_srvcval | internal | boolean | 0 | 1 | flg | N/A | 0
KINP_ABM1RCErr_flg_defval | internal | boolean | 0 | 1 | flg | N/A | 0
KINP_ABM1RCErr_flg_fftlim | internal | uint8 | 0 | 255 | cnt | N/A | 100
KINP_ABM1RCErr_flg_fftinc | internal | uint8 | 0 | 255 | cnt | N/A | 5
KINP_ABM1RCErr_flg_fftdec | internal | uint8 | 0 | 255 | cnt | N/A | 10
KINP_ABM1RCErr_flg_invalid | internal | boolean | 0 | 1 | flg | N/A | 0
KINP_ABM1RCErr_flg_setvalid | internal | boolean | 0 | 1 | flg | N/A | 0
KINP_ABM1RCErr_flg_ovrdflg | internal | boolean | 0 | 1 | flg | N/A | 0
KINP_ABM1RCErr_flg_ovrdval | internal | boolean | 0 | 1 | flg | N/A | 0
KINP_ABM1RCErr_flg_srvcflg | internal | boolean | 0 | 1 | flg | N/A | 0
KINP_ABM1RCErr_flg_srvcval | internal | boolean | 0 | 1 | flg | N/A | 0
KINP_AirBagFailCmd_flg_defval | internal | boolean | 0 | 1 | flg | N/A | 0
KINP_AirBagFailCmd_flg_fftlim | internal | uint8 | 0 | 255 | cnt | N/A | 100
KINP_AirBagFailCmd_flg_fftinc | internal | uint8 | 0 | 255 | cnt | N/A | 5
KINP_AirBagFailCmd_flg_fftdec | internal | uint8 | 0 | 255 | cnt | N/A | 10
KINP_AirBagFailCmd_flg_invalid | internal | boolean | 0 | 1 | flg | N/A | 0
KINP_AirBagFailCmd_flg_setvalid | internal | boolean | 0 | 1 | flg | N/A | 0
KINP_AirBagFailCmd_flg_ovrdflg | internal | boolean | 0 | 1 | flg | N/A | 0
KINP_AirBagFailCmd_flg_ovrdval | internal | boolean | 0 | 1 | flg | N/A | 0
KINP_AirBagFailCmd_flg_srvcflg | internal | boolean | 0 | 1 | flg | N/A | 0
KINP_AirBagFailCmd_flg_srvcval | internal | boolean | 0 | 1 | flg | N/A | 0
KINP_ChecksumABM1_enum_defval | internal | uint8 | 0 | 255 | enum | N/A | 0
KINP_ChecksumABM1_enum_fftlim | internal | uint8 | 0 | 255 | cnt | N/A | 100
KINP_ChecksumABM1_enum_fftinc | internal | uint8 | 0 | 255 | cnt | N/A | 5
KINP_ChecksumABM1_enum_fftdec | internal | uint8 | 0 | 255 | cnt | N/A | 10
KINP_ChecksumABM1_enum_invalid | internal | boolean | 0 | 1 | flg | N/A | 0
KINP_ChecksumABM1_enum_setvalid | internal | boolean | 0 | 1 | flg | N/A | 0
KINP_ChecksumABM1_enum_ovrdflg | internal | boolean | 0 | 1 | flg | N/A | 0
KINP_ChecksumABM1_enum_ovrdval | internal | uint8 | 0 | 255 | enum | N/A | 0
KINP_ChecksumABM1_enum_srvcflg | internal | boolean | 0 | 1 | flg | N/A | 0
KINP_ChecksumABM1_enum_srvcval | internal | uint8 | 0 | 255 | enum | N/A | 0
KINP_CrashOutputSts_enum_defval | internal | uint8 | 0 | 16 | enum | N/A | 0
KINP_CrashOutputSts_enum_fftlim | internal | uint8 | 0 | 255 | cnt | N/A | 100
KINP_CrashOutputSts_enum_fftinc | internal | uint8 | 0 | 255 | cnt | N/A | 5
KINP_CrashOutputSts_enum_fftdec | internal | uint8 | 0 | 255 | cnt | N/A | 10
KINP_CrashOutputSts_enum_invalid | internal | boolean | 0 | 1 | flg | N/A | 0
KINP_CrashOutputSts_enum_setvalid | internal | boolean | 0 | 1 | flg | N/A | 0
KINP_CrashOutputSts_enum_ovrdflg | internal | boolean | 0 | 1 | flg | N/A | 0
KINP_CrashOutputSts_enum_ovrdval | internal | uint8 | 0 | 16 | enum | N/A | 0
KINP_CrashOutputSts_enum_srvcflg | internal | boolean | 0 | 1 | flg | N/A | 0
KINP_CrashOutputSts_enum_srvcval | internal | uint8 | 0 | 16 | enum | N/A | 0
KINP_DriverSeatBeltCmd_flg_defval | internal | boolean | 0 | 1 | flg | N/A | 0
KINP_DriverSeatBeltCmd_flg_fftlim | internal | uint8 | 0 | 255 | cnt | N/A | 100
KINP_DriverSeatBeltCmd_flg_fftinc | internal | uint8 | 0 | 255 | cnt | N/A | 5
KINP_DriverSeatBeltCmd_flg_fftdec | internal | uint8 | 0 | 255 | cnt | N/A | 10
KINP_DriverSeatBeltCmd_flg_invalid | internal | boolean | 0 | 1 | flg | N/A | 0
KINP_DriverSeatBeltCmd_flg_setvalid | internal | boolean | 0 | 1 | flg | N/A | 0
KINP_DriverSeatBeltCmd_flg_ovrdflg | internal | boolean | 0 | 1 | flg | N/A | 0
KINP_DriverSeatBeltCmd_flg_ovrdval | internal | boolean | 0 | 1 | flg | N/A | 0
KINP_DriverSeatBeltCmd_flg_srvcflg | internal | boolean | 0 | 1 | flg | N/A | 0
KINP_DriverSeatBeltCmd_flg_srvcval | internal | boolean | 0 | 1 | flg | N/A | 0
KINP_LifeCountABM1_enum_defval | internal | uint8 | 0 | 15 | enum | N/A | 0
KINP_LifeCountABM1_enum_fftlim | internal | uint8 | 0 | 255 | cnt | N/A | 100
KINP_LifeCountABM1_enum_fftinc | internal | uint8 | 0 | 255 | cnt | N/A | 5
KINP_LifeCountABM1_enum_fftdec | internal | uint8 | 0 | 255 | cnt | N/A | 10
KINP_LifeCountABM1_enum_invalid | internal | boolean | 0 | 1 | flg | N/A | 0
KINP_LifeCountABM1_enum_setvalid | internal | boolean | 0 | 1 | flg | N/A | 0
KINP_LifeCountABM1_enum_ovrdflg | internal | boolean | 0 | 1 | flg | N/A | 0
KINP_LifeCountABM1_enum_ovrdval | internal | uint8 | 0 | 15 | enum | N/A | 0
KINP_LifeCountABM1_enum_srvcflg | internal | boolean | 0 | 1 | flg | N/A | 0
KINP_LifeCountABM1_enum_srvcval | internal | uint8 | 0 | 15 | enum | N/A | 0
KINP_PsngrSeatBeltCmd_flg_defval | internal | boolean | 0 | 1 | flg | N/A | 0
KINP_PsngrSeatBeltCmd_flg_fftlim | internal | uint8 | 0 | 255 | cnt | N/A | 100
KINP_PsngrSeatBeltCmd_flg_fftinc | internal | uint8 | 0 | 255 | cnt | N/A | 5
KINP_PsngrSeatBeltCmd_flg_fftdec | internal | uint8 | 0 | 255 | cnt | N/A | 10
KINP_PsngrSeatBeltCmd_flg_invalid | internal | boolean | 0 | 1 | flg | N/A | 0
KINP_PsngrSeatBeltCmd_flg_setvalid | internal | boolean | 0 | 1 | flg | N/A | 0
KINP_PsngrSeatBeltCmd_flg_ovrdflg | internal | boolean | 0 | 1 | flg | N/A | 0
KINP_PsngrSeatBeltCmd_flg_ovrdval | internal | boolean | 0 | 1 | flg | N/A | 0
KINP_PsngrSeatBeltCmd_flg_srvcflg | internal | boolean | 0 | 1 | flg | N/A | 0
KINP_PsngrSeatBeltCmd_flg_srvcval | internal | boolean | 0 | 1 | flg | N/A | 0
KINP_RCenterSeatBeltCmd_flg_defval | internal | boolean | 0 | 1 | flg | N/A | 0
KINP_RCenterSeatBeltCmd_flg_fftlim | internal | uint8 | 0 | 255 | cnt | N/A | 100
KINP_RCenterSeatBeltCmd_flg_fftinc | internal | uint8 | 0 | 255 | cnt | N/A | 5
KINP_RCenterSeatBeltCmd_flg_fftdec | internal | uint8 | 0 | 255 | cnt | N/A | 10
KINP_RCenterSeatBeltCmd_flg_invalid | internal | boolean | 0 | 1 | flg | N/A | 0
KINP_RCenterSeatBeltCmd_flg_setvalid | internal | boolean | 0 | 1 | flg | N/A | 0
KINP_RCenterSeatBeltCmd_flg_ovrdflg | internal | boolean | 0 | 1 | flg | N/A | 0
KINP_RCenterSeatBeltCmd_flg_ovrdval | internal | boolean | 0 | 1 | flg | N/A | 0
KINP_RCenterSeatBeltCmd_flg_srvcflg | internal | boolean | 0 | 1 | flg | N/A | 0
KINP_RCenterSeatBeltCmd_flg_srvcval | internal | boolean | 0 | 1 | flg | N/A | 0
KINP_RDriverSeatBeltCmd_flg_defval | internal | boolean | 0 | 1 | flg | N/A | 0
KINP_RDriverSeatBeltCmd_flg_fftlim | internal | uint8 | 0 | 255 | cnt | N/A | 100
KINP_RDriverSeatBeltCmd_flg_fftinc | internal | uint8 | 0 | 255 | cnt | N/A | 5
KINP_RDriverSeatBeltCmd_flg_fftdec | internal | uint8 | 0 | 255 | cnt | N/A | 10
KINP_RDriverSeatBeltCmd_flg_invalid | internal | boolean | 0 | 1 | flg | N/A | 0
KINP_RDriverSeatBeltCmd_flg_setvalid | internal | boolean | 0 | 1 | flg | N/A | 0
KINP_RDriverSeatBeltCmd_flg_ovrdflg | internal | boolean | 0 | 1 | flg | N/A | 0
KINP_RDriverSeatBeltCmd_flg_ovrdval | internal | boolean | 0 | 1 | flg | N/A | 0
KINP_RDriverSeatBeltCmd_flg_srvcflg | internal | boolean | 0 | 1 | flg | N/A | 0
KINP_RDriverSeatBeltCmd_flg_srvcval | internal | boolean | 0 | 1 | flg | N/A | 0
KINP_RPsngrSeatBeltCmd_flg_defval | internal | boolean | 0 | 1 | flg | N/A | 0
KINP_RPsngrSeatBeltCmd_flg_fftlim | internal | uint8 | 0 | 255 | cnt | N/A | 100
KINP_RPsngrSeatBeltCmd_flg_fftinc | internal | uint8 | 0 | 255 | cnt | N/A | 5
KINP_RPsngrSeatBeltCmd_flg_fftdec | internal | uint8 | 0 | 255 | cnt | N/A | 10
KINP_RPsngrSeatBeltCmd_flg_invalid | internal | boolean | 0 | 1 | flg | N/A | 0
KINP_RPsngrSeatBeltCmd_flg_setvalid | internal | boolean | 0 | 1 | flg | N/A | 0
KINP_RPsngrSeatBeltCmd_flg_ovrdflg | internal | boolean | 0 | 1 | flg | N/A | 0
KINP_RPsngrSeatBeltCmd_flg_ovrdval | internal | boolean | 0 | 1 | flg | N/A | 0
KINP_RPsngrSeatBeltCmd_flg_srvcflg | internal | boolean | 0 | 1 | flg | N/A | 0
KINP_RPsngrSeatBeltCmd_flg_srvcval | internal | boolean | 0 | 1 | flg | N/A | 0
KINP_DriIntend_enum_defval | internal | uint8 | 0 | 2 | enum | N/A | 0
KINP_DriIntend_enum_fftlim | internal | uint8 | 0 | 255 | cnt | N/A | 100
KINP_DriIntend_enum_fftinc | internal | uint8 | 0 | 255 | cnt | N/A | 5
KINP_DriIntend_enum_fftdec | internal | uint8 | 0 | 255 | cnt | N/A | 10
KINP_DriIntend_enum_invalid | internal | boolean | 0 | 1 | flg | N/A | 0
KINP_DriIntend_enum_setvalid | internal | boolean | 0 | 1 | flg | N/A | 0
KINP_DriIntend_enum_ovrdflg | internal | boolean | 0 | 1 | flg | N/A | 0
KINP_DriIntend_enum_ovrdval | internal | uint8 | 0 | 2 | enum | N/A | 0
KINP_DriIntend_enum_srvcflg | internal | boolean | 0 | 1 | flg | N/A | 0
KINP_DriIntend_enum_srvcval | internal | uint8 | 0 | 2 | enum | N/A | 0
KINP_EPSAOIControl_enum_defval | internal | uint8 | 0 | 3 | enum | N/A | 0
KINP_EPSAOIControl_enum_fftlim | internal | uint8 | 0 | 255 | cnt | N/A | 100
KINP_EPSAOIControl_enum_fftinc | internal | uint8 | 0 | 255 | cnt | N/A | 5
KINP_EPSAOIControl_enum_fftdec | internal | uint8 | 0 | 255 | cnt | N/A | 10
KINP_EPSAOIControl_enum_invalid | internal | boolean | 0 | 1 | flg | N/A | 0
KINP_EPSAOIControl_enum_setvalid | internal | boolean | 0 | 1 | flg | N/A | 0
KINP_EPSAOIControl_enum_ovrdflg | internal | boolean | 0 | 1 | flg | N/A | 0
KINP_EPSAOIControl_enum_ovrdval | internal | uint8 | 0 | 3 | enum | N/A | 0
KINP_EPSAOIControl_enum_srvcflg | internal | boolean | 0 | 1 | flg | N/A | 0
KINP_EPSAOIControl_enum_srvcval | internal | uint8 | 0 | 3 | enum | N/A | 0
KINP_SASAngle_Deg_defval | internal | single | -900 | 900 | Deg | N/A | 0
KINP_SASAngle_Deg_fftlim | internal | uint8 | 0 | 255 | cnt | N/A | 100
KINP_SASAngle_Deg_fftinc | internal | uint8 | 0 | 255 | cnt | N/A | 5
KINP_SASAngle_Deg_fftdec | internal | uint8 | 0 | 255 | cnt | N/A | 10
KINP_SASAngle_Deg_invalid | internal | boolean | 0 | 1 | flg | N/A | 0
KINP_SASAngle_Deg_setvalid | internal | boolean | 0 | 1 | flg | N/A | 0
KINP_SASAngle_Deg_ovrdflg | internal | boolean | 0 | 1 | flg | N/A | 0
KINP_SASAngle_Deg_ovrdval | internal | single | -900 | 900 | Deg | N/A | 0
KINP_SASAngle_Deg_srvcflg | internal | boolean | 0 | 1 | flg | N/A | 0
KINP_SASAngle_Deg_srvcval | internal | single | -900 | 900 | Deg | N/A | 0
KINP_SASCAL_flg_defval | internal | boolean | 0 | 1 | flg | N/A | 0
KINP_SASCAL_flg_fftlim | internal | uint8 | 0 | 255 | cnt | N/A | 100
KINP_SASCAL_flg_fftinc | internal | uint8 | 0 | 255 | cnt | N/A | 5
KINP_SASCAL_flg_fftdec | internal | uint8 | 0 | 255 | cnt | N/A | 10
KINP_SASCAL_flg_invalid | internal | boolean | 0 | 1 | flg | N/A | 0
KINP_SASCAL_flg_setvalid | internal | boolean | 0 | 1 | flg | N/A | 0
KINP_SASCAL_flg_ovrdflg | internal | boolean | 0 | 1 | flg | N/A | 0
KINP_SASCAL_flg_ovrdval | internal | boolean | 0 | 1 | flg | N/A | 0
KINP_SASCAL_flg_srvcflg | internal | boolean | 0 | 1 | flg | N/A | 0
KINP_SASCAL_flg_srvcval | internal | boolean | 0 | 1 | flg | N/A | 0
KINP_SASSpeed_degps_defval | internal | single | 0 | 1020 | degps | N/A | 0
KINP_SASSpeed_degps_fftlim | internal | uint8 | 0 | 255 | cnt | N/A | 100
KINP_SASSpeed_degps_fftinc | internal | uint8 | 0 | 255 | cnt | N/A | 5
KINP_SASSpeed_degps_fftdec | internal | uint8 | 0 | 255 | cnt | N/A | 10
KINP_SASSpeed_degps_invalid | internal | boolean | 0 | 1 | flg | N/A | 0
KINP_SASSpeed_degps_setvalid | internal | boolean | 0 | 1 | flg | N/A | 0
KINP_SASSpeed_degps_ovrdflg | internal | boolean | 0 | 1 | flg | N/A | 0
KINP_SASSpeed_degps_ovrdval | internal | single | 0 | 1020 | degps | N/A | 0
KINP_SASSpeed_degps_srvcflg | internal | boolean | 0 | 1 | flg | N/A | 0
KINP_SASSpeed_degps_srvcval | internal | single | 0 | 1020 | degps | N/A | 0
KINP_SASSpeedValid_flg_defval | internal | boolean | 0 | 1 | flg | N/A | 0
KINP_SASSpeedValid_flg_fftlim | internal | uint8 | 0 | 255 | cnt | N/A | 100
KINP_SASSpeedValid_flg_fftinc | internal | uint8 | 0 | 255 | cnt | N/A | 5
KINP_SASSpeedValid_flg_fftdec | internal | uint8 | 0 | 255 | cnt | N/A | 10
KINP_SASSpeedValid_flg_invalid | internal | boolean | 0 | 1 | flg | N/A | 0
KINP_SASSpeedValid_flg_setvalid | internal | boolean | 0 | 1 | flg | N/A | 0
KINP_SASSpeedValid_flg_ovrdflg | internal | boolean | 0 | 1 | flg | N/A | 0
KINP_SASSpeedValid_flg_ovrdval | internal | boolean | 0 | 1 | flg | N/A | 0
KINP_SASSpeedValid_flg_srvcflg | internal | boolean | 0 | 1 | flg | N/A | 0
KINP_SASSpeedValid_flg_srvcval | internal | boolean | 0 | 1 | flg | N/A | 0
KINP_SASV_flg_defval | internal | boolean | 0 | 1 | flg | N/A | 0
KINP_SASV_flg_fftlim | internal | uint8 | 0 | 255 | cnt | N/A | 100
KINP_SASV_flg_fftinc | internal | uint8 | 0 | 255 | cnt | N/A | 5
KINP_SASV_flg_fftdec | internal | uint8 | 0 | 255 | cnt | N/A | 10
KINP_SASV_flg_invalid | internal | boolean | 0 | 1 | flg | N/A | 0
KINP_SASV_flg_setvalid | internal | boolean | 0 | 1 | flg | N/A | 0
KINP_SASV_flg_ovrdflg | internal | boolean | 0 | 1 | flg | N/A | 0
KINP_SASV_flg_ovrdval | internal | boolean | 0 | 1 | flg | N/A | 0
KINP_SASV_flg_srvcflg | internal | boolean | 0 | 1 | flg | N/A | 0
KINP_SASV_flg_srvcval | internal | boolean | 0 | 1 | flg | N/A | 0
KINP_DOASta_flg_defval | internal | boolean | 0 | 1 | flg | N/A | 0
KINP_DOASta_flg_fftlim | internal | uint8 | 0 | 255 | cnt | N/A | 100
KINP_DOASta_flg_fftinc | internal | uint8 | 0 | 255 | cnt | N/A | 5
KINP_DOASta_flg_fftdec | internal | uint8 | 0 | 255 | cnt | N/A | 10
KINP_DOASta_flg_invalid | internal | boolean | 0 | 1 | flg | N/A | 0
KINP_DOASta_flg_setvalid | internal | boolean | 0 | 1 | flg | N/A | 0
KINP_DOASta_flg_ovrdflg | internal | boolean | 0 | 1 | flg | N/A | 0
KINP_DOASta_flg_ovrdval | internal | boolean | 0 | 1 | flg | N/A | 0
KINP_DOASta_flg_srvcflg | internal | boolean | 0 | 1 | flg | N/A | 0
KINP_DOASta_flg_srvcval | internal | boolean | 0 | 1 | flg | N/A | 0
KINP_EPBCarWashMode_flg_defval | internal | boolean | 0 | 1 | flg | N/A | 0
KINP_EPBCarWashMode_flg_fftlim | internal | uint8 | 0 | 255 | cnt | N/A | 100
KINP_EPBCarWashMode_flg_fftinc | internal | uint8 | 0 | 255 | cnt | N/A | 5
KINP_EPBCarWashMode_flg_fftdec | internal | uint8 | 0 | 255 | cnt | N/A | 10
KINP_EPBCarWashMode_flg_invalid | internal | boolean | 0 | 1 | flg | N/A | 0
KINP_EPBCarWashMode_flg_setvalid | internal | boolean | 0 | 1 | flg | N/A | 0
KINP_EPBCarWashMode_flg_ovrdflg | internal | boolean | 0 | 1 | flg | N/A | 0
KINP_EPBCarWashMode_flg_ovrdval | internal | boolean | 0 | 1 | flg | N/A | 0
KINP_EPBCarWashMode_flg_srvcflg | internal | boolean | 0 | 1 | flg | N/A | 0
KINP_EPBCarWashMode_flg_srvcval | internal | boolean | 0 | 1 | flg | N/A | 0
KINP_EPBErrSta_enum_defval | internal | uint8 | 0 | 2 | enum | N/A | 0
KINP_EPBErrSta_enum_fftlim | internal | uint8 | 0 | 255 | cnt | N/A | 100
KINP_EPBErrSta_enum_fftinc | internal | uint8 | 0 | 255 | cnt | N/A | 5
KINP_EPBErrSta_enum_fftdec | internal | uint8 | 0 | 255 | cnt | N/A | 10
KINP_EPBErrSta_enum_invalid | internal | boolean | 0 | 1 | flg | N/A | 0
KINP_EPBErrSta_enum_setvalid | internal | boolean | 0 | 1 | flg | N/A | 0
KINP_EPBErrSta_enum_ovrdflg | internal | boolean | 0 | 1 | flg | N/A | 0
KINP_EPBErrSta_enum_ovrdval | internal | uint8 | 0 | 2 | enum | N/A | 0
KINP_EPBErrSta_enum_srvcflg | internal | boolean | 0 | 1 | flg | N/A | 0
KINP_EPBErrSta_enum_srvcval | internal | uint8 | 0 | 2 | enum | N/A | 0
KINP_EPBExtApplyAvail_flg_defval | internal | boolean | 0 | 1 | flg | N/A | 0
KINP_EPBExtApplyAvail_flg_fftlim | internal | uint8 | 0 | 255 | cnt | N/A | 100
KINP_EPBExtApplyAvail_flg_fftinc | internal | uint8 | 0 | 255 | cnt | N/A | 5
KINP_EPBExtApplyAvail_flg_fftdec | internal | uint8 | 0 | 255 | cnt | N/A | 10
KINP_EPBExtApplyAvail_flg_invalid | internal | boolean | 0 | 1 | flg | N/A | 0
KINP_EPBExtApplyAvail_flg_setvalid | internal | boolean | 0 | 1 | flg | N/A | 0
KINP_EPBExtApplyAvail_flg_ovrdflg | internal | boolean | 0 | 1 | flg | N/A | 0
KINP_EPBExtApplyAvail_flg_ovrdval | internal | boolean | 0 | 1 | flg | N/A | 0
KINP_EPBExtApplyAvail_flg_srvcflg | internal | boolean | 0 | 1 | flg | N/A | 0
KINP_EPBExtApplyAvail_flg_srvcval | internal | boolean | 0 | 1 | flg | N/A | 0
KINP_EPBExtReleaseAvail_flg_defval | internal | boolean | 0 | 1 | flg | N/A | 0
KINP_EPBExtReleaseAvail_flg_fftlim | internal | uint8 | 0 | 255 | cnt | N/A | 100
KINP_EPBExtReleaseAvail_flg_fftinc | internal | uint8 | 0 | 255 | cnt | N/A | 5
KINP_EPBExtReleaseAvail_flg_fftdec | internal | uint8 | 0 | 255 | cnt | N/A | 10
KINP_EPBExtReleaseAvail_flg_invalid | internal | boolean | 0 | 1 | flg | N/A | 0
KINP_EPBExtReleaseAvail_flg_setvalid | internal | boolean | 0 | 1 | flg | N/A | 0
KINP_EPBExtReleaseAvail_flg_ovrdflg | internal | boolean | 0 | 1 | flg | N/A | 0
KINP_EPBExtReleaseAvail_flg_ovrdval | internal | boolean | 0 | 1 | flg | N/A | 0
KINP_EPBExtReleaseAvail_flg_srvcflg | internal | boolean | 0 | 1 | flg | N/A | 0
KINP_EPBExtReleaseAvail_flg_srvcval | internal | boolean | 0 | 1 | flg | N/A | 0
KINP_EPBSta_enum_defval | internal | uint8 | 0 | 4 | enum | N/A | 0
KINP_EPBSta_enum_fftlim | internal | uint8 | 0 | 255 | cnt | N/A | 100
KINP_EPBSta_enum_fftinc | internal | uint8 | 0 | 255 | cnt | N/A | 5
KINP_EPBSta_enum_fftdec | internal | uint8 | 0 | 255 | cnt | N/A | 10
KINP_EPBSta_enum_invalid | internal | boolean | 0 | 1 | flg | N/A | 0
KINP_EPBSta_enum_setvalid | internal | boolean | 0 | 1 | flg | N/A | 0
KINP_EPBSta_enum_ovrdflg | internal | boolean | 0 | 1 | flg | N/A | 0
KINP_EPBSta_enum_ovrdval | internal | uint8 | 0 | 4 | enum | N/A | 0
KINP_EPBSta_enum_srvcflg | internal | boolean | 0 | 1 | flg | N/A | 0
KINP_EPBSta_enum_srvcval | internal | uint8 | 0 | 4 | enum | N/A | 0
KINP_ESC1CSErr_flg_defval | internal | boolean | 0 | 1 | flg | N/A | 0
KINP_ESC1CSErr_flg_fftlim | internal | uint8 | 0 | 255 | cnt | N/A | 100
KINP_ESC1CSErr_flg_fftinc | internal | uint8 | 0 | 255 | cnt | N/A | 5
KINP_ESC1CSErr_flg_fftdec | internal | uint8 | 0 | 255 | cnt | N/A | 10
KINP_ESC1CSErr_flg_invalid | internal | boolean | 0 | 1 | flg | N/A | 0
KINP_ESC1CSErr_flg_setvalid | internal | boolean | 0 | 1 | flg | N/A | 0
KINP_ESC1CSErr_flg_ovrdflg | internal | boolean | 0 | 1 | flg | N/A | 0
KINP_ESC1CSErr_flg_ovrdval | internal | boolean | 0 | 1 | flg | N/A | 0
KINP_ESC1CSErr_flg_srvcflg | internal | boolean | 0 | 1 | flg | N/A | 0
KINP_ESC1CSErr_flg_srvcval | internal | boolean | 0 | 1 | flg | N/A | 0
KINP_ESC1RCErr_flg_defval | internal | boolean | 0 | 1 | flg | N/A | 0
KINP_ESC1RCErr_flg_fftlim | internal | uint8 | 0 | 255 | cnt | N/A | 100
KINP_ESC1RCErr_flg_fftinc | internal | uint8 | 0 | 255 | cnt | N/A | 5
KINP_ESC1RCErr_flg_fftdec | internal | uint8 | 0 | 255 | cnt | N/A | 10
KINP_ESC1RCErr_flg_invalid | internal | boolean | 0 | 1 | flg | N/A | 0
KINP_ESC1RCErr_flg_setvalid | internal | boolean | 0 | 1 | flg | N/A | 0
KINP_ESC1RCErr_flg_ovrdflg | internal | boolean | 0 | 1 | flg | N/A | 0
KINP_ESC1RCErr_flg_ovrdval | internal | boolean | 0 | 1 | flg | N/A | 0
KINP_ESC1RCErr_flg_srvcflg | internal | boolean | 0 | 1 | flg | N/A | 0
KINP_ESC1RCErr_flg_srvcval | internal | boolean | 0 | 1 | flg | N/A | 0
KINP_ESC1CS_enum_defval | internal | uint8 | 0 | 15 | enum | N/A | 0
KINP_ESC1CS_enum_fftlim | internal | uint8 | 0 | 255 | cnt | N/A | 100
KINP_ESC1CS_enum_fftinc | internal | uint8 | 0 | 255 | cnt | N/A | 5
KINP_ESC1CS_enum_fftdec | internal | uint8 | 0 | 255 | cnt | N/A | 10
KINP_ESC1CS_enum_invalid | internal | boolean | 0 | 1 | flg | N/A | 0
KINP_ESC1CS_enum_setvalid | internal | boolean | 0 | 1 | flg | N/A | 0
KINP_ESC1CS_enum_ovrdflg | internal | boolean | 0 | 1 | flg | N/A | 0
KINP_ESC1CS_enum_ovrdval | internal | uint8 | 0 | 15 | enum | N/A | 0
KINP_ESC1CS_enum_srvcflg | internal | boolean | 0 | 1 | flg | N/A | 0
KINP_ESC1CS_enum_srvcval | internal | uint8 | 0 | 15 | enum | N/A | 0
KINP_ESC1RC_enum_defval | internal | uint8 | 0 | 15 | enum | N/A | 0
KINP_ESC1RC_enum_fftlim | internal | uint8 | 0 | 255 | cnt | N/A | 100
KINP_ESC1RC_enum_fftinc | internal | uint8 | 0 | 255 | cnt | N/A | 5
KINP_ESC1RC_enum_fftdec | internal | uint8 | 0 | 255 | cnt | N/A | 10
KINP_ESC1RC_enum_invalid | internal | boolean | 0 | 1 | flg | N/A | 0
KINP_ESC1RC_enum_setvalid | internal | boolean | 0 | 1 | flg | N/A | 0
KINP_ESC1RC_enum_ovrdflg | internal | boolean | 0 | 1 | flg | N/A | 0
KINP_ESC1RC_enum_ovrdval | internal | uint8 | 0 | 15 | enum | N/A | 0
KINP_ESC1RC_enum_srvcflg | internal | boolean | 0 | 1 | flg | N/A | 0
KINP_ESC1RC_enum_srvcval | internal | uint8 | 0 | 15 | enum | N/A | 0
KINP_FrPTCSActive_flg_defval | internal | boolean | 0 | 1 | flg | N/A | 0
KINP_FrPTCSActive_flg_fftlim | internal | uint8 | 0 | 255 | cnt | N/A | 100
KINP_FrPTCSActive_flg_fftinc | internal | uint8 | 0 | 255 | cnt | N/A | 5
KINP_FrPTCSActive_flg_fftdec | internal | uint8 | 0 | 255 | cnt | N/A | 10
KINP_FrPTCSActive_flg_invalid | internal | boolean | 0 | 1 | flg | N/A | 0
KINP_FrPTCSActive_flg_setvalid | internal | boolean | 0 | 1 | flg | N/A | 0
KINP_FrPTCSActive_flg_ovrdflg | internal | boolean | 0 | 1 | flg | N/A | 0
KINP_FrPTCSActive_flg_ovrdval | internal | boolean | 0 | 1 | flg | N/A | 0
KINP_FrPTCSActive_flg_srvcflg | internal | boolean | 0 | 1 | flg | N/A | 0
KINP_FrPTCSActive_flg_srvcval | internal | boolean | 0 | 1 | flg | N/A | 0
KINP_FrntAxlTrqReqDrv_Nm_defval | internal | single | 0 | 5300 | Nm | N/A | 0
KINP_FrntAxlTrqReqDrv_Nm_fftlim | internal | uint8 | 0 | 255 | cnt | N/A | 100
KINP_FrntAxlTrqReqDrv_Nm_fftinc | internal | uint8 | 0 | 255 | cnt | N/A | 5
KINP_FrntAxlTrqReqDrv_Nm_fftdec | internal | uint8 | 0 | 255 | cnt | N/A | 10
KINP_FrntAxlTrqReqDrv_Nm_invalid | internal | boolean | 0 | 1 | flg | N/A | 0
KINP_FrntAxlTrqReqDrv_Nm_setvalid | internal | boolean | 0 | 1 | flg | N/A | 0
KINP_FrntAxlTrqReqDrv_Nm_ovrdflg | internal | boolean | 0 | 1 | flg | N/A | 0
KINP_FrntAxlTrqReqDrv_Nm_ovrdval | internal | single | 0 | 5300 | Nm | N/A | 0
KINP_FrntAxlTrqReqDrv_Nm_srvcflg | internal | boolean | 0 | 1 | flg | N/A | 0
KINP_FrntAxlTrqReqDrv_Nm_srvcval | internal | single | 0 | 5300 | Nm | N/A | 0
KINP_RearAxlTrqReqDrv_Nm_defval | internal | single | 0 | 5300 | Nm | N/A | 0
KINP_RearAxlTrqReqDrv_Nm_fftlim | internal | uint8 | 0 | 255 | cnt | N/A | 100
KINP_RearAxlTrqReqDrv_Nm_fftinc | internal | uint8 | 0 | 255 | cnt | N/A | 5
KINP_RearAxlTrqReqDrv_Nm_fftdec | internal | uint8 | 0 | 255 | cnt | N/A | 10
KINP_RearAxlTrqReqDrv_Nm_invalid | internal | boolean | 0 | 1 | flg | N/A | 0
KINP_RearAxlTrqReqDrv_Nm_setvalid | internal | boolean | 0 | 1 | flg | N/A | 0
KINP_RearAxlTrqReqDrv_Nm_ovrdflg | internal | boolean | 0 | 1 | flg | N/A | 0
KINP_RearAxlTrqReqDrv_Nm_ovrdval | internal | single | 0 | 5300 | Nm | N/A | 0
KINP_RearAxlTrqReqDrv_Nm_srvcflg | internal | boolean | 0 | 1 | flg | N/A | 0
KINP_RearAxlTrqReqDrv_Nm_srvcval | internal | single | 0 | 5300 | Nm | N/A | 0
KINP_RrPTCSActive_flg_defval | internal | boolean | 0 | 1 | flg | N/A | 0
KINP_RrPTCSActive_flg_fftlim | internal | uint8 | 0 | 255 | cnt | N/A | 100
KINP_RrPTCSActive_flg_fftinc | internal | uint8 | 0 | 255 | cnt | N/A | 5
KINP_RrPTCSActive_flg_fftdec | internal | uint8 | 0 | 255 | cnt | N/A | 10
KINP_RrPTCSActive_flg_invalid | internal | boolean | 0 | 1 | flg | N/A | 0
KINP_RrPTCSActive_flg_setvalid | internal | boolean | 0 | 1 | flg | N/A | 0
KINP_RrPTCSActive_flg_ovrdflg | internal | boolean | 0 | 1 | flg | N/A | 0
KINP_RrPTCSActive_flg_ovrdval | internal | boolean | 0 | 1 | flg | N/A | 0
KINP_RrPTCSActive_flg_srvcflg | internal | boolean | 0 | 1 | flg | N/A | 0
KINP_RrPTCSActive_flg_srvcval | internal | boolean | 0 | 1 | flg | N/A | 0
KINP_VehSpeed_kph_defval | internal | single | 0 | 255.875 | kph | N/A | 0
KINP_VehSpeed_kph_fftlim | internal | uint8 | 0 | 255 | cnt | N/A | 100
KINP_VehSpeed_kph_fftinc | internal | uint8 | 0 | 255 | cnt | N/A | 5
KINP_VehSpeed_kph_fftdec | internal | uint8 | 0 | 255 | cnt | N/A | 10
KINP_VehSpeed_kph_invalid | internal | boolean | 0 | 1 | flg | N/A | 0
KINP_VehSpeed_kph_setvalid | internal | boolean | 0 | 1 | flg | N/A | 0
KINP_VehSpeed_kph_ovrdflg | internal | boolean | 0 | 1 | flg | N/A | 0
KINP_VehSpeed_kph_ovrdval | internal | single | 0 | 255.875 | kph | N/A | 0
KINP_VehSpeed_kph_srvcflg | internal | boolean | 0 | 1 | flg | N/A | 0
KINP_VehSpeed_kph_srvcval | internal | single | 0 | 255.875 | kph | N/A | 0
KINP_LFPulseCount_enum_defval | internal | uint8 | 0 | 255 | enum | N/A | 0
KINP_LFPulseCount_enum_fftlim | internal | uint8 | 0 | 255 | cnt | N/A | 100
KINP_LFPulseCount_enum_fftinc | internal | uint8 | 0 | 255 | cnt | N/A | 5
KINP_LFPulseCount_enum_fftdec | internal | uint8 | 0 | 255 | cnt | N/A | 10
KINP_LFPulseCount_enum_invalid | internal | boolean | 0 | 1 | flg | N/A | 0
KINP_LFPulseCount_enum_setvalid | internal | boolean | 0 | 1 | flg | N/A | 0
KINP_LFPulseCount_enum_ovrdflg | internal | boolean | 0 | 1 | flg | N/A | 0
KINP_LFPulseCount_enum_ovrdval | internal | uint8 | 0 | 255 | enum | N/A | 0
KINP_LFPulseCount_enum_srvcflg | internal | boolean | 0 | 1 | flg | N/A | 0
KINP_LFPulseCount_enum_srvcval | internal | uint8 | 0 | 255 | enum | N/A | 0
KINP_LFPulseCountV_flg_defval | internal | boolean | 0 | 1 | flg | N/A | 0
KINP_LFPulseCountV_flg_fftlim | internal | uint8 | 0 | 255 | cnt | N/A | 100
KINP_LFPulseCountV_flg_fftinc | internal | uint8 | 0 | 255 | cnt | N/A | 5
KINP_LFPulseCountV_flg_fftdec | internal | uint8 | 0 | 255 | cnt | N/A | 10
KINP_LFPulseCountV_flg_invalid | internal | boolean | 0 | 1 | flg | N/A | 0
KINP_LFPulseCountV_flg_setvalid | internal | boolean | 0 | 1 | flg | N/A | 0
KINP_LFPulseCountV_flg_ovrdflg | internal | boolean | 0 | 1 | flg | N/A | 0
KINP_LFPulseCountV_flg_ovrdval | internal | boolean | 0 | 1 | flg | N/A | 0
KINP_LFPulseCountV_flg_srvcflg | internal | boolean | 0 | 1 | flg | N/A | 0
KINP_LFPulseCountV_flg_srvcval | internal | boolean | 0 | 1 | flg | N/A | 0
KINP_LFRawWhlSpeed_kph_defval | internal | single | 0 | 255.9375 | kph | N/A | 0
KINP_LFRawWhlSpeed_kph_fftlim | internal | uint8 | 0 | 255 | cnt | N/A | 100
KINP_LFRawWhlSpeed_kph_fftinc | internal | uint8 | 0 | 255 | cnt | N/A | 5
KINP_LFRawWhlSpeed_kph_fftdec | internal | uint8 | 0 | 255 | cnt | N/A | 10
KINP_LFRawWhlSpeed_kph_invalid | internal | boolean | 0 | 1 | flg | N/A | 0
KINP_LFRawWhlSpeed_kph_setvalid | internal | boolean | 0 | 1 | flg | N/A | 0
KINP_LFRawWhlSpeed_kph_ovrdflg | internal | boolean | 0 | 1 | flg | N/A | 0
KINP_LFRawWhlSpeed_kph_ovrdval | internal | single | 0 | 255.9375 | kph | N/A | 0
KINP_LFRawWhlSpeed_kph_srvcflg | internal | boolean | 0 | 1 | flg | N/A | 0
KINP_LFRawWhlSpeed_kph_srvcval | internal | single | 0 | 255.9375 | kph | N/A | 0
KINP_LFRawWhlSpeedV_flg_defval | internal | boolean | 0 | 1 | flg | N/A | 0
KINP_LFRawWhlSpeedV_flg_fftlim | internal | uint8 | 0 | 255 | cnt | N/A | 100
KINP_LFRawWhlSpeedV_flg_fftinc | internal | uint8 | 0 | 255 | cnt | N/A | 5
KINP_LFRawWhlSpeedV_flg_fftdec | internal | uint8 | 0 | 255 | cnt | N/A | 10
KINP_LFRawWhlSpeedV_flg_invalid | internal | boolean | 0 | 1 | flg | N/A | 0
KINP_LFRawWhlSpeedV_flg_setvalid | internal | boolean | 0 | 1 | flg | N/A | 0
KINP_LFRawWhlSpeedV_flg_ovrdflg | internal | boolean | 0 | 1 | flg | N/A | 0
KINP_LFRawWhlSpeedV_flg_ovrdval | internal | boolean | 0 | 1 | flg | N/A | 0
KINP_LFRawWhlSpeedV_flg_srvcflg | internal | boolean | 0 | 1 | flg | N/A | 0
KINP_LFRawWhlSpeedV_flg_srvcval | internal | boolean | 0 | 1 | flg | N/A | 0
KINP_LFWhlRotDir_enum_defval | internal | uint8 | 0 | 3 | enum | N/A | 0
KINP_LFWhlRotDir_enum_fftlim | internal | uint8 | 0 | 255 | cnt | N/A | 100
KINP_LFWhlRotDir_enum_fftinc | internal | uint8 | 0 | 255 | cnt | N/A | 5
KINP_LFWhlRotDir_enum_fftdec | internal | uint8 | 0 | 255 | cnt | N/A | 10
KINP_LFWhlRotDir_enum_invalid | internal | boolean | 0 | 1 | flg | N/A | 0
KINP_LFWhlRotDir_enum_setvalid | internal | boolean | 0 | 1 | flg | N/A | 0
KINP_LFWhlRotDir_enum_ovrdflg | internal | boolean | 0 | 1 | flg | N/A | 0
KINP_LFWhlRotDir_enum_ovrdval | internal | uint8 | 0 | 3 | enum | N/A | 0
KINP_LFWhlRotDir_enum_srvcflg | internal | boolean | 0 | 1 | flg | N/A | 0
KINP_LFWhlRotDir_enum_srvcval | internal | uint8 | 0 | 3 | enum | N/A | 0
KINP_RFPulseCount_enum_defval | internal | uint8 | 0 | 255 | enum | N/A | 0
KINP_RFPulseCount_enum_fftlim | internal | uint8 | 0 | 255 | cnt | N/A | 100
KINP_RFPulseCount_enum_fftinc | internal | uint8 | 0 | 255 | cnt | N/A | 5
KINP_RFPulseCount_enum_fftdec | internal | uint8 | 0 | 255 | cnt | N/A | 10
KINP_RFPulseCount_enum_invalid | internal | boolean | 0 | 1 | flg | N/A | 0
KINP_RFPulseCount_enum_setvalid | internal | boolean | 0 | 1 | flg | N/A | 0
KINP_RFPulseCount_enum_ovrdflg | internal | boolean | 0 | 1 | flg | N/A | 0
KINP_RFPulseCount_enum_ovrdval | internal | uint8 | 0 | 255 | enum | N/A | 0
KINP_RFPulseCount_enum_srvcflg | internal | boolean | 0 | 1 | flg | N/A | 0
KINP_RFPulseCount_enum_srvcval | internal | uint8 | 0 | 255 | enum | N/A | 0
KINP_RFPulseCountV_flg_defval | internal | boolean | 0 | 1 | flg | N/A | 0
KINP_RFPulseCountV_flg_fftlim | internal | uint8 | 0 | 255 | cnt | N/A | 100
KINP_RFPulseCountV_flg_fftinc | internal | uint8 | 0 | 255 | cnt | N/A | 5
KINP_RFPulseCountV_flg_fftdec | internal | uint8 | 0 | 255 | cnt | N/A | 10
KINP_RFPulseCountV_flg_invalid | internal | boolean | 0 | 1 | flg | N/A | 0
KINP_RFPulseCountV_flg_setvalid | internal | boolean | 0 | 1 | flg | N/A | 0
KINP_RFPulseCountV_flg_ovrdflg | internal | boolean | 0 | 1 | flg | N/A | 0
KINP_RFPulseCountV_flg_ovrdval | internal | boolean | 0 | 1 | flg | N/A | 0
KINP_RFPulseCountV_flg_srvcflg | internal | boolean | 0 | 1 | flg | N/A | 0
KINP_RFPulseCountV_flg_srvcval | internal | boolean | 0 | 1 | flg | N/A | 0
KINP_RFRawWhlSpeed_kph_defval | internal | single | 0 | 255.9375 | kph | N/A | 0
KINP_RFRawWhlSpeed_kph_fftlim | internal | uint8 | 0 | 255 | cnt | N/A | 100
KINP_RFRawWhlSpeed_kph_fftinc | internal | uint8 | 0 | 255 | cnt | N/A | 5
KINP_RFRawWhlSpeed_kph_fftdec | internal | uint8 | 0 | 255 | cnt | N/A | 10
KINP_RFRawWhlSpeed_kph_invalid | internal | boolean | 0 | 1 | flg | N/A | 0
KINP_RFRawWhlSpeed_kph_setvalid | internal | boolean | 0 | 1 | flg | N/A | 0
KINP_RFRawWhlSpeed_kph_ovrdflg | internal | boolean | 0 | 1 | flg | N/A | 0
KINP_RFRawWhlSpeed_kph_ovrdval | internal | single | 0 | 255.9375 | kph | N/A | 0
KINP_RFRawWhlSpeed_kph_srvcflg | internal | boolean | 0 | 1 | flg | N/A | 0
KINP_RFRawWhlSpeed_kph_srvcval | internal | single | 0 | 255.9375 | kph | N/A | 0
KINP_RFRawWhlSpeedV_flg_defval | internal | boolean | 0 | 1 | flg | N/A | 0
KINP_RFRawWhlSpeedV_flg_fftlim | internal | uint8 | 0 | 255 | cnt | N/A | 100
KINP_RFRawWhlSpeedV_flg_fftinc | internal | uint8 | 0 | 255 | cnt | N/A | 5
KINP_RFRawWhlSpeedV_flg_fftdec | internal | uint8 | 0 | 255 | cnt | N/A | 10
KINP_RFRawWhlSpeedV_flg_invalid | internal | boolean | 0 | 1 | flg | N/A | 0
KINP_RFRawWhlSpeedV_flg_setvalid | internal | boolean | 0 | 1 | flg | N/A | 0
KINP_RFRawWhlSpeedV_flg_ovrdflg | internal | boolean | 0 | 1 | flg | N/A | 0
KINP_RFRawWhlSpeedV_flg_ovrdval | internal | boolean | 0 | 1 | flg | N/A | 0
KINP_RFRawWhlSpeedV_flg_srvcflg | internal | boolean | 0 | 1 | flg | N/A | 0
KINP_RFRawWhlSpeedV_flg_srvcval | internal | boolean | 0 | 1 | flg | N/A | 0
KINP_RFWhlRotDir_enum_defval | internal | uint8 | 0 | 3 | enum | N/A | 0
KINP_RFWhlRotDir_enum_fftlim | internal | uint8 | 0 | 255 | cnt | N/A | 100
KINP_RFWhlRotDir_enum_fftinc | internal | uint8 | 0 | 255 | cnt | N/A | 5
KINP_RFWhlRotDir_enum_fftdec | internal | uint8 | 0 | 255 | cnt | N/A | 10
KINP_RFWhlRotDir_enum_invalid | internal | boolean | 0 | 1 | flg | N/A | 0
KINP_RFWhlRotDir_enum_setvalid | internal | boolean | 0 | 1 | flg | N/A | 0
KINP_RFWhlRotDir_enum_ovrdflg | internal | boolean | 0 | 1 | flg | N/A | 0
KINP_RFWhlRotDir_enum_ovrdval | internal | uint8 | 0 | 3 | enum | N/A | 0
KINP_RFWhlRotDir_enum_srvcflg | internal | boolean | 0 | 1 | flg | N/A | 0
KINP_RFWhlRotDir_enum_srvcval | internal | uint8 | 0 | 3 | enum | N/A | 0
KINP_LRPulseCount_enum_defval | internal | uint8 | 0 | 255 | enum | N/A | 0
KINP_LRPulseCount_enum_fftlim | internal | uint8 | 0 | 255 | cnt | N/A | 100
KINP_LRPulseCount_enum_fftinc | internal | uint8 | 0 | 255 | cnt | N/A | 5
KINP_LRPulseCount_enum_fftdec | internal | uint8 | 0 | 255 | cnt | N/A | 10
KINP_LRPulseCount_enum_invalid | internal | boolean | 0 | 1 | flg | N/A | 0
KINP_LRPulseCount_enum_setvalid | internal | boolean | 0 | 1 | flg | N/A | 0
KINP_LRPulseCount_enum_ovrdflg | internal | boolean | 0 | 1 | flg | N/A | 0
KINP_LRPulseCount_enum_ovrdval | internal | uint8 | 0 | 255 | enum | N/A | 0
KINP_LRPulseCount_enum_srvcflg | internal | boolean | 0 | 1 | flg | N/A | 0
KINP_LRPulseCount_enum_srvcval | internal | uint8 | 0 | 255 | enum | N/A | 0
KINP_LRPulseCountV_flg_defval | internal | boolean | 0 | 1 | flg | N/A | 0
KINP_LRPulseCountV_flg_fftlim | internal | uint8 | 0 | 255 | cnt | N/A | 100
KINP_LRPulseCountV_flg_fftinc | internal | uint8 | 0 | 255 | cnt | N/A | 5
KINP_LRPulseCountV_flg_fftdec | internal | uint8 | 0 | 255 | cnt | N/A | 10
KINP_LRPulseCountV_flg_invalid | internal | boolean | 0 | 1 | flg | N/A | 0
KINP_LRPulseCountV_flg_setvalid | internal | boolean | 0 | 1 | flg | N/A | 0
KINP_LRPulseCountV_flg_ovrdflg | internal | boolean | 0 | 1 | flg | N/A | 0
KINP_LRPulseCountV_flg_ovrdval | internal | boolean | 0 | 1 | flg | N/A | 0
KINP_LRPulseCountV_flg_srvcflg | internal | boolean | 0 | 1 | flg | N/A | 0
KINP_LRPulseCountV_flg_srvcval | internal | boolean | 0 | 1 | flg | N/A | 0
KINP_LRRawWhlSpeed_kph_defval | internal | single | 0 | 255.9375 | kph | N/A | 0
KINP_LRRawWhlSpeed_kph_fftlim | internal | uint8 | 0 | 255 | cnt | N/A | 100
KINP_LRRawWhlSpeed_kph_fftinc | internal | uint8 | 0 | 255 | cnt | N/A | 5
KINP_LRRawWhlSpeed_kph_fftdec | internal | uint8 | 0 | 255 | cnt | N/A | 10
KINP_LRRawWhlSpeed_kph_invalid | internal | boolean | 0 | 1 | flg | N/A | 0
KINP_LRRawWhlSpeed_kph_setvalid | internal | boolean | 0 | 1 | flg | N/A | 0
KINP_LRRawWhlSpeed_kph_ovrdflg | internal | boolean | 0 | 1 | flg | N/A | 0
KINP_LRRawWhlSpeed_kph_ovrdval | internal | single | 0 | 255.9375 | kph | N/A | 0
KINP_LRRawWhlSpeed_kph_srvcflg | internal | boolean | 0 | 1 | flg | N/A | 0
KINP_LRRawWhlSpeed_kph_srvcval | internal | single | 0 | 255.9375 | kph | N/A | 0
KINP_LRRawWhlSpeedV_flg_defval | internal | boolean | 0 | 1 | flg | N/A | 0
KINP_LRRawWhlSpeedV_flg_fftlim | internal | uint8 | 0 | 255 | cnt | N/A | 100
KINP_LRRawWhlSpeedV_flg_fftinc | internal | uint8 | 0 | 255 | cnt | N/A | 5
KINP_LRRawWhlSpeedV_flg_fftdec | internal | uint8 | 0 | 255 | cnt | N/A | 10
KINP_LRRawWhlSpeedV_flg_invalid | internal | boolean | 0 | 1 | flg | N/A | 0
KINP_LRRawWhlSpeedV_flg_setvalid | internal | boolean | 0 | 1 | flg | N/A | 0
KINP_LRRawWhlSpeedV_flg_ovrdflg | internal | boolean | 0 | 1 | flg | N/A | 0
KINP_LRRawWhlSpeedV_flg_ovrdval | internal | boolean | 0 | 1 | flg | N/A | 0
KINP_LRRawWhlSpeedV_flg_srvcflg | internal | boolean | 0 | 1 | flg | N/A | 0
KINP_LRRawWhlSpeedV_flg_srvcval | internal | boolean | 0 | 1 | flg | N/A | 0
KINP_LRWhlRotDir_enum_defval | internal | uint8 | 0 | 3 | enum | N/A | 0
KINP_LRWhlRotDir_enum_fftlim | internal | uint8 | 0 | 255 | cnt | N/A | 100
KINP_LRWhlRotDir_enum_fftinc | internal | uint8 | 0 | 255 | cnt | N/A | 5
KINP_LRWhlRotDir_enum_fftdec | internal | uint8 | 0 | 255 | cnt | N/A | 10
KINP_LRWhlRotDir_enum_invalid | internal | boolean | 0 | 1 | flg | N/A | 0
KINP_LRWhlRotDir_enum_setvalid | internal | boolean | 0 | 1 | flg | N/A | 0
KINP_LRWhlRotDir_enum_ovrdflg | internal | boolean | 0 | 1 | flg | N/A | 0
KINP_LRWhlRotDir_enum_ovrdval | internal | uint8 | 0 | 3 | enum | N/A | 0
KINP_LRWhlRotDir_enum_srvcflg | internal | boolean | 0 | 1 | flg | N/A | 0
KINP_LRWhlRotDir_enum_srvcval | internal | uint8 | 0 | 3 | enum | N/A | 0
KINP_RRPulseCount_enum_defval | internal | uint8 | 0 | 255 | enum | N/A | 0
KINP_RRPulseCount_enum_fftlim | internal | uint8 | 0 | 255 | cnt | N/A | 100
KINP_RRPulseCount_enum_fftinc | internal | uint8 | 0 | 255 | cnt | N/A | 5
KINP_RRPulseCount_enum_fftdec | internal | uint8 | 0 | 255 | cnt | N/A | 10
KINP_RRPulseCount_enum_invalid | internal | boolean | 0 | 1 | flg | N/A | 0
KINP_RRPulseCount_enum_setvalid | internal | boolean | 0 | 1 | flg | N/A | 0
KINP_RRPulseCount_enum_ovrdflg | internal | boolean | 0 | 1 | flg | N/A | 0
KINP_RRPulseCount_enum_ovrdval | internal | uint8 | 0 | 255 | enum | N/A | 0
KINP_RRPulseCount_enum_srvcflg | internal | boolean | 0 | 1 | flg | N/A | 0
KINP_RRPulseCount_enum_srvcval | internal | uint8 | 0 | 255 | enum | N/A | 0
KINP_RRPulseCountV_flg_defval | internal | boolean | 0 | 1 | flg | N/A | 0
KINP_RRPulseCountV_flg_fftlim | internal | uint8 | 0 | 255 | cnt | N/A | 100
KINP_RRPulseCountV_flg_fftinc | internal | uint8 | 0 | 255 | cnt | N/A | 5
KINP_RRPulseCountV_flg_fftdec | internal | uint8 | 0 | 255 | cnt | N/A | 10
KINP_RRPulseCountV_flg_invalid | internal | boolean | 0 | 1 | flg | N/A | 0
KINP_RRPulseCountV_flg_setvalid | internal | boolean | 0 | 1 | flg | N/A | 0
KINP_RRPulseCountV_flg_ovrdflg | internal | boolean | 0 | 1 | flg | N/A | 0
KINP_RRPulseCountV_flg_ovrdval | internal | boolean | 0 | 1 | flg | N/A | 0
KINP_RRPulseCountV_flg_srvcflg | internal | boolean | 0 | 1 | flg | N/A | 0
KINP_RRPulseCountV_flg_srvcval | internal | boolean | 0 | 1 | flg | N/A | 0
KINP_RRRawWhlSpeed_kph_defval | internal | single | 0 | 255.9375 | kph | N/A | 0
KINP_RRRawWhlSpeed_kph_fftlim | internal | uint8 | 0 | 255 | cnt | N/A | 100
KINP_RRRawWhlSpeed_kph_fftinc | internal | uint8 | 0 | 255 | cnt | N/A | 5
KINP_RRRawWhlSpeed_kph_fftdec | internal | uint8 | 0 | 255 | cnt | N/A | 10
KINP_RRRawWhlSpeed_kph_invalid | internal | boolean | 0 | 1 | flg | N/A | 0
KINP_RRRawWhlSpeed_kph_setvalid | internal | boolean | 0 | 1 | flg | N/A | 0
KINP_RRRawWhlSpeed_kph_ovrdflg | internal | boolean | 0 | 1 | flg | N/A | 0
KINP_RRRawWhlSpeed_kph_ovrdval | internal | single | 0 | 255.9375 | kph | N/A | 0
KINP_RRRawWhlSpeed_kph_srvcflg | internal | boolean | 0 | 1 | flg | N/A | 0
KINP_RRRawWhlSpeed_kph_srvcval | internal | single | 0 | 255.9375 | kph | N/A | 0
KINP_RRRawWhlSpeedV_flg_defval | internal | boolean | 0 | 1 | flg | N/A | 0
KINP_RRRawWhlSpeedV_flg_fftlim | internal | uint8 | 0 | 255 | cnt | N/A | 100
KINP_RRRawWhlSpeedV_flg_fftinc | internal | uint8 | 0 | 255 | cnt | N/A | 5
KINP_RRRawWhlSpeedV_flg_fftdec | internal | uint8 | 0 | 255 | cnt | N/A | 10
KINP_RRRawWhlSpeedV_flg_invalid | internal | boolean | 0 | 1 | flg | N/A | 0
KINP_RRRawWhlSpeedV_flg_setvalid | internal | boolean | 0 | 1 | flg | N/A | 0
KINP_RRRawWhlSpeedV_flg_ovrdflg | internal | boolean | 0 | 1 | flg | N/A | 0
KINP_RRRawWhlSpeedV_flg_ovrdval | internal | boolean | 0 | 1 | flg | N/A | 0
KINP_RRRawWhlSpeedV_flg_srvcflg | internal | boolean | 0 | 1 | flg | N/A | 0
KINP_RRRawWhlSpeedV_flg_srvcval | internal | boolean | 0 | 1 | flg | N/A | 0
KINP_RRWhlRotDir_enum_defval | internal | uint8 | 0 | 3 | enum | N/A | 0
KINP_RRWhlRotDir_enum_fftlim | internal | uint8 | 0 | 255 | cnt | N/A | 100
KINP_RRWhlRotDir_enum_fftinc | internal | uint8 | 0 | 255 | cnt | N/A | 5
KINP_RRWhlRotDir_enum_fftdec | internal | uint8 | 0 | 255 | cnt | N/A | 10
KINP_RRWhlRotDir_enum_invalid | internal | boolean | 0 | 1 | flg | N/A | 0
KINP_RRWhlRotDir_enum_setvalid | internal | boolean | 0 | 1 | flg | N/A | 0
KINP_RRWhlRotDir_enum_ovrdflg | internal | boolean | 0 | 1 | flg | N/A | 0
KINP_RRWhlRotDir_enum_ovrdval | internal | uint8 | 0 | 3 | enum | N/A | 0
KINP_RRWhlRotDir_enum_srvcflg | internal | boolean | 0 | 1 | flg | N/A | 0
KINP_RRWhlRotDir_enum_srvcval | internal | uint8 | 0 | 3 | enum | N/A | 0
KINP_ABSActive_flg_defval | internal | boolean | 0 | 1 | flg | N/A | 0
KINP_ABSActive_flg_fftlim | internal | uint8 | 0 | 255 | cnt | N/A | 100
KINP_ABSActive_flg_fftinc | internal | uint8 | 0 | 255 | cnt | N/A | 5
KINP_ABSActive_flg_fftdec | internal | uint8 | 0 | 255 | cnt | N/A | 10
KINP_ABSActive_flg_invalid | internal | boolean | 0 | 1 | flg | N/A | 0
KINP_ABSActive_flg_setvalid | internal | boolean | 0 | 1 | flg | N/A | 0
KINP_ABSActive_flg_ovrdflg | internal | boolean | 0 | 1 | flg | N/A | 0
KINP_ABSActive_flg_ovrdval | internal | boolean | 0 | 1 | flg | N/A | 0
KINP_ABSActive_flg_srvcflg | internal | boolean | 0 | 1 | flg | N/A | 0
KINP_ABSActive_flg_srvcval | internal | boolean | 0 | 1 | flg | N/A | 0
KINP_ABSFailed_flg_defval | internal | boolean | 0 | 1 | flg | N/A | 0
KINP_ABSFailed_flg_fftlim | internal | uint8 | 0 | 255 | cnt | N/A | 100
KINP_ABSFailed_flg_fftinc | internal | uint8 | 0 | 255 | cnt | N/A | 5
KINP_ABSFailed_flg_fftdec | internal | uint8 | 0 | 255 | cnt | N/A | 10
KINP_ABSFailed_flg_invalid | internal | boolean | 0 | 1 | flg | N/A | 0
KINP_ABSFailed_flg_setvalid | internal | boolean | 0 | 1 | flg | N/A | 0
KINP_ABSFailed_flg_ovrdflg | internal | boolean | 0 | 1 | flg | N/A | 0
KINP_ABSFailed_flg_ovrdval | internal | boolean | 0 | 1 | flg | N/A | 0
KINP_ABSFailed_flg_srvcflg | internal | boolean | 0 | 1 | flg | N/A | 0
KINP_ABSFailed_flg_srvcval | internal | boolean | 0 | 1 | flg | N/A | 0
KINP_AVHActive_flg_defval | internal | boolean | 0 | 1 | flg | N/A | 0
KINP_AVHActive_flg_fftlim | internal | uint8 | 0 | 255 | cnt | N/A | 100
KINP_AVHActive_flg_fftinc | internal | uint8 | 0 | 255 | cnt | N/A | 5
KINP_AVHActive_flg_fftdec | internal | uint8 | 0 | 255 | cnt | N/A | 10
KINP_AVHActive_flg_invalid | internal | boolean | 0 | 1 | flg | N/A | 0
KINP_AVHActive_flg_setvalid | internal | boolean | 0 | 1 | flg | N/A | 0
KINP_AVHActive_flg_ovrdflg | internal | boolean | 0 | 1 | flg | N/A | 0
KINP_AVHActive_flg_ovrdval | internal | boolean | 0 | 1 | flg | N/A | 0
KINP_AVHActive_flg_srvcflg | internal | boolean | 0 | 1 | flg | N/A | 0
KINP_AVHActive_flg_srvcval | internal | boolean | 0 | 1 | flg | N/A | 0
KINP_AVHFailed_flg_defval | internal | boolean | 0 | 1 | flg | N/A | 0
KINP_AVHFailed_flg_fftlim | internal | uint8 | 0 | 255 | cnt | N/A | 100
KINP_AVHFailed_flg_fftinc | internal | uint8 | 0 | 255 | cnt | N/A | 5
KINP_AVHFailed_flg_fftdec | internal | uint8 | 0 | 255 | cnt | N/A | 10
KINP_AVHFailed_flg_invalid | internal | boolean | 0 | 1 | flg | N/A | 0
KINP_AVHFailed_flg_setvalid | internal | boolean | 0 | 1 | flg | N/A | 0
KINP_AVHFailed_flg_ovrdflg | internal | boolean | 0 | 1 | flg | N/A | 0
KINP_AVHFailed_flg_ovrdval | internal | boolean | 0 | 1 | flg | N/A | 0
KINP_AVHFailed_flg_srvcflg | internal | boolean | 0 | 1 | flg | N/A | 0
KINP_AVHFailed_flg_srvcval | internal | boolean | 0 | 1 | flg | N/A | 0
KINP_BTCSActive_flg_defval | internal | boolean | 0 | 1 | flg | N/A | 0
KINP_BTCSActive_flg_fftlim | internal | uint8 | 0 | 255 | cnt | N/A | 100
KINP_BTCSActive_flg_fftinc | internal | uint8 | 0 | 255 | cnt | N/A | 5
KINP_BTCSActive_flg_fftdec | internal | uint8 | 0 | 255 | cnt | N/A | 10
KINP_BTCSActive_flg_invalid | internal | boolean | 0 | 1 | flg | N/A | 0
KINP_BTCSActive_flg_setvalid | internal | boolean | 0 | 1 | flg | N/A | 0
KINP_BTCSActive_flg_ovrdflg | internal | boolean | 0 | 1 | flg | N/A | 0
KINP_BTCSActive_flg_ovrdval | internal | boolean | 0 | 1 | flg | N/A | 0
KINP_BTCSActive_flg_srvcflg | internal | boolean | 0 | 1 | flg | N/A | 0
KINP_BTCSActive_flg_srvcval | internal | boolean | 0 | 1 | flg | N/A | 0
KINP_EBDActive_flg_defval | internal | boolean | 0 | 1 | flg | N/A | 0
KINP_EBDActive_flg_fftlim | internal | uint8 | 0 | 255 | cnt | N/A | 100
KINP_EBDActive_flg_fftinc | internal | uint8 | 0 | 255 | cnt | N/A | 5
KINP_EBDActive_flg_fftdec | internal | uint8 | 0 | 255 | cnt | N/A | 10
KINP_EBDActive_flg_invalid | internal | boolean | 0 | 1 | flg | N/A | 0
KINP_EBDActive_flg_setvalid | internal | boolean | 0 | 1 | flg | N/A | 0
KINP_EBDActive_flg_ovrdflg | internal | boolean | 0 | 1 | flg | N/A | 0
KINP_EBDActive_flg_ovrdval | internal | boolean | 0 | 1 | flg | N/A | 0
KINP_EBDActive_flg_srvcflg | internal | boolean | 0 | 1 | flg | N/A | 0
KINP_EBDActive_flg_srvcval | internal | boolean | 0 | 1 | flg | N/A | 0
KINP_EBDFailed_flg_defval | internal | boolean | 0 | 1 | flg | N/A | 0
KINP_EBDFailed_flg_fftlim | internal | uint8 | 0 | 255 | cnt | N/A | 100
KINP_EBDFailed_flg_fftinc | internal | uint8 | 0 | 255 | cnt | N/A | 5
KINP_EBDFailed_flg_fftdec | internal | uint8 | 0 | 255 | cnt | N/A | 10
KINP_EBDFailed_flg_invalid | internal | boolean | 0 | 1 | flg | N/A | 0
KINP_EBDFailed_flg_setvalid | internal | boolean | 0 | 1 | flg | N/A | 0
KINP_EBDFailed_flg_ovrdflg | internal | boolean | 0 | 1 | flg | N/A | 0
KINP_EBDFailed_flg_ovrdval | internal | boolean | 0 | 1 | flg | N/A | 0
KINP_EBDFailed_flg_srvcflg | internal | boolean | 0 | 1 | flg | N/A | 0
KINP_EBDFailed_flg_srvcval | internal | boolean | 0 | 1 | flg | N/A | 0
KINP_ESCActive_flg_defval | internal | boolean | 0 | 1 | flg | N/A | 0
KINP_ESCActive_flg_fftlim | internal | uint8 | 0 | 255 | cnt | N/A | 100
KINP_ESCActive_flg_fftinc | internal | uint8 | 0 | 255 | cnt | N/A | 5
KINP_ESCActive_flg_fftdec | internal | uint8 | 0 | 255 | cnt | N/A | 10
KINP_ESCActive_flg_invalid | internal | boolean | 0 | 1 | flg | N/A | 0
KINP_ESCActive_flg_setvalid | internal | boolean | 0 | 1 | flg | N/A | 0
KINP_ESCActive_flg_ovrdflg | internal | boolean | 0 | 1 | flg | N/A | 0
KINP_ESCActive_flg_ovrdval | internal | boolean | 0 | 1 | flg | N/A | 0
KINP_ESCActive_flg_srvcflg | internal | boolean | 0 | 1 | flg | N/A | 0
KINP_ESCActive_flg_srvcval | internal | boolean | 0 | 1 | flg | N/A | 0
KINP_ESCFailed_flg_defval | internal | boolean | 0 | 1 | flg | N/A | 0
KINP_ESCFailed_flg_fftlim | internal | uint8 | 0 | 255 | cnt | N/A | 100
KINP_ESCFailed_flg_fftinc | internal | uint8 | 0 | 255 | cnt | N/A | 5
KINP_ESCFailed_flg_fftdec | internal | uint8 | 0 | 255 | cnt | N/A | 10
KINP_ESCFailed_flg_invalid | internal | boolean | 0 | 1 | flg | N/A | 0
KINP_ESCFailed_flg_setvalid | internal | boolean | 0 | 1 | flg | N/A | 0
KINP_ESCFailed_flg_ovrdflg | internal | boolean | 0 | 1 | flg | N/A | 0
KINP_ESCFailed_flg_ovrdval | internal | boolean | 0 | 1 | flg | N/A | 0
KINP_ESCFailed_flg_srvcflg | internal | boolean | 0 | 1 | flg | N/A | 0
KINP_ESCFailed_flg_srvcval | internal | boolean | 0 | 1 | flg | N/A | 0
KINP_ESSActive_flg_defval | internal | boolean | 0 | 1 | flg | N/A | 0
KINP_ESSActive_flg_fftlim | internal | uint8 | 0 | 255 | cnt | N/A | 100
KINP_ESSActive_flg_fftinc | internal | uint8 | 0 | 255 | cnt | N/A | 5
KINP_ESSActive_flg_fftdec | internal | uint8 | 0 | 255 | cnt | N/A | 10
KINP_ESSActive_flg_invalid | internal | boolean | 0 | 1 | flg | N/A | 0
KINP_ESSActive_flg_setvalid | internal | boolean | 0 | 1 | flg | N/A | 0
KINP_ESSActive_flg_ovrdflg | internal | boolean | 0 | 1 | flg | N/A | 0
KINP_ESSActive_flg_ovrdval | internal | boolean | 0 | 1 | flg | N/A | 0
KINP_ESSActive_flg_srvcflg | internal | boolean | 0 | 1 | flg | N/A | 0
KINP_ESSActive_flg_srvcval | internal | boolean | 0 | 1 | flg | N/A | 0
KINP_GRADE_Deg_defval | internal | single | -45 | 45 | Deg | N/A | 0
KINP_GRADE_Deg_fftlim | internal | uint8 | 0 | 255 | cnt | N/A | 100
KINP_GRADE_Deg_fftinc | internal | uint8 | 0 | 255 | cnt | N/A | 5
KINP_GRADE_Deg_fftdec | internal | uint8 | 0 | 255 | cnt | N/A | 10
KINP_GRADE_Deg_invalid | internal | boolean | 0 | 1 | flg | N/A | 0
KINP_GRADE_Deg_setvalid | internal | boolean | 0 | 1 | flg | N/A | 0
KINP_GRADE_Deg_ovrdflg | internal | boolean | 0 | 1 | flg | N/A | 0
KINP_GRADE_Deg_ovrdval | internal | single | -45 | 45 | Deg | N/A | 0
KINP_GRADE_Deg_srvcflg | internal | boolean | 0 | 1 | flg | N/A | 0
KINP_GRADE_Deg_srvcval | internal | single | -45 | 45 | Deg | N/A | 0
KINP_HBBActive_flg_defval | internal | boolean | 0 | 1 | flg | N/A | 0
KINP_HBBActive_flg_fftlim | internal | uint8 | 0 | 255 | cnt | N/A | 100
KINP_HBBActive_flg_fftinc | internal | uint8 | 0 | 255 | cnt | N/A | 5
KINP_HBBActive_flg_fftdec | internal | uint8 | 0 | 255 | cnt | N/A | 10
KINP_HBBActive_flg_invalid | internal | boolean | 0 | 1 | flg | N/A | 0
KINP_HBBActive_flg_setvalid | internal | boolean | 0 | 1 | flg | N/A | 0
KINP_HBBActive_flg_ovrdflg | internal | boolean | 0 | 1 | flg | N/A | 0
KINP_HBBActive_flg_ovrdval | internal | boolean | 0 | 1 | flg | N/A | 0
KINP_HBBActive_flg_srvcflg | internal | boolean | 0 | 1 | flg | N/A | 0
KINP_HBBActive_flg_srvcval | internal | boolean | 0 | 1 | flg | N/A | 0
KINP_HBBFailed_flg_defval | internal | boolean | 0 | 1 | flg | N/A | 0
KINP_HBBFailed_flg_fftlim | internal | uint8 | 0 | 255 | cnt | N/A | 100
KINP_HBBFailed_flg_fftinc | internal | uint8 | 0 | 255 | cnt | N/A | 5
KINP_HBBFailed_flg_fftdec | internal | uint8 | 0 | 255 | cnt | N/A | 10
KINP_HBBFailed_flg_invalid | internal | boolean | 0 | 1 | flg | N/A | 0
KINP_HBBFailed_flg_setvalid | internal | boolean | 0 | 1 | flg | N/A | 0
KINP_HBBFailed_flg_ovrdflg | internal | boolean | 0 | 1 | flg | N/A | 0
KINP_HBBFailed_flg_ovrdval | internal | boolean | 0 | 1 | flg | N/A | 0
KINP_HBBFailed_flg_srvcflg | internal | boolean | 0 | 1 | flg | N/A | 0
KINP_HBBFailed_flg_srvcval | internal | boolean | 0 | 1 | flg | N/A | 0
KINP_HDDActive_flg_defval | internal | boolean | 0 | 1 | flg | N/A | 0
KINP_HDDActive_flg_fftlim | internal | uint8 | 0 | 255 | cnt | N/A | 100
KINP_HDDActive_flg_fftinc | internal | uint8 | 0 | 255 | cnt | N/A | 5
KINP_HDDActive_flg_fftdec | internal | uint8 | 0 | 255 | cnt | N/A | 10
KINP_HDDActive_flg_invalid | internal | boolean | 0 | 1 | flg | N/A | 0
KINP_HDDActive_flg_setvalid | internal | boolean | 0 | 1 | flg | N/A | 0
KINP_HDDActive_flg_ovrdflg | internal | boolean | 0 | 1 | flg | N/A | 0
KINP_HDDActive_flg_ovrdval | internal | boolean | 0 | 1 | flg | N/A | 0
KINP_HDDActive_flg_srvcflg | internal | boolean | 0 | 1 | flg | N/A | 0
KINP_HDDActive_flg_srvcval | internal | boolean | 0 | 1 | flg | N/A | 0
KINP_HDDFailed_flg_defval | internal | boolean | 0 | 1 | flg | N/A | 0
KINP_HDDFailed_flg_fftlim | internal | uint8 | 0 | 255 | cnt | N/A | 100
KINP_HDDFailed_flg_fftinc | internal | uint8 | 0 | 255 | cnt | N/A | 5
KINP_HDDFailed_flg_fftdec | internal | uint8 | 0 | 255 | cnt | N/A | 10
KINP_HDDFailed_flg_invalid | internal | boolean | 0 | 1 | flg | N/A | 0
KINP_HDDFailed_flg_setvalid | internal | boolean | 0 | 1 | flg | N/A | 0
KINP_HDDFailed_flg_ovrdflg | internal | boolean | 0 | 1 | flg | N/A | 0
KINP_HDDFailed_flg_ovrdval | internal | boolean | 0 | 1 | flg | N/A | 0
KINP_HDDFailed_flg_srvcflg | internal | boolean | 0 | 1 | flg | N/A | 0
KINP_HDDFailed_flg_srvcval | internal | boolean | 0 | 1 | flg | N/A | 0
KINP_HSAActive_flg_defval | internal | boolean | 0 | 1 | flg | N/A | 0
KINP_HSAActive_flg_fftlim | internal | uint8 | 0 | 255 | cnt | N/A | 100
KINP_HSAActive_flg_fftinc | internal | uint8 | 0 | 255 | cnt | N/A | 5
KINP_HSAActive_flg_fftdec | internal | uint8 | 0 | 255 | cnt | N/A | 10
KINP_HSAActive_flg_invalid | internal | boolean | 0 | 1 | flg | N/A | 0
KINP_HSAActive_flg_setvalid | internal | boolean | 0 | 1 | flg | N/A | 0
KINP_HSAActive_flg_ovrdflg | internal | boolean | 0 | 1 | flg | N/A | 0
KINP_HSAActive_flg_ovrdval | internal | boolean | 0 | 1 | flg | N/A | 0
KINP_HSAActive_flg_srvcflg | internal | boolean | 0 | 1 | flg | N/A | 0
KINP_HSAActive_flg_srvcval | internal | boolean | 0 | 1 | flg | N/A | 0
KINP_HSAFailed_flg_defval | internal | boolean | 0 | 1 | flg | N/A | 0
KINP_HSAFailed_flg_fftlim | internal | uint8 | 0 | 255 | cnt | N/A | 100
KINP_HSAFailed_flg_fftinc | internal | uint8 | 0 | 255 | cnt | N/A | 5
KINP_HSAFailed_flg_fftdec | internal | uint8 | 0 | 255 | cnt | N/A | 10
KINP_HSAFailed_flg_invalid | internal | boolean | 0 | 1 | flg | N/A | 0
KINP_HSAFailed_flg_setvalid | internal | boolean | 0 | 1 | flg | N/A | 0
KINP_HSAFailed_flg_ovrdflg | internal | boolean | 0 | 1 | flg | N/A | 0
KINP_HSAFailed_flg_ovrdval | internal | boolean | 0 | 1 | flg | N/A | 0
KINP_HSAFailed_flg_srvcflg | internal | boolean | 0 | 1 | flg | N/A | 0
KINP_HSAFailed_flg_srvcval | internal | boolean | 0 | 1 | flg | N/A | 0
KINP_PBAFailed_flg_defval | internal | boolean | 0 | 1 | flg | N/A | 0
KINP_PBAFailed_flg_fftlim | internal | uint8 | 0 | 255 | cnt | N/A | 100
KINP_PBAFailed_flg_fftinc | internal | uint8 | 0 | 255 | cnt | N/A | 5
KINP_PBAFailed_flg_fftdec | internal | uint8 | 0 | 255 | cnt | N/A | 10
KINP_PBAFailed_flg_invalid | internal | boolean | 0 | 1 | flg | N/A | 0
KINP_PBAFailed_flg_setvalid | internal | boolean | 0 | 1 | flg | N/A | 0
KINP_PBAFailed_flg_ovrdflg | internal | boolean | 0 | 1 | flg | N/A | 0
KINP_PBAFailed_flg_ovrdval | internal | boolean | 0 | 1 | flg | N/A | 0
KINP_PBAFailed_flg_srvcflg | internal | boolean | 0 | 1 | flg | N/A | 0
KINP_PBAFailed_flg_srvcval | internal | boolean | 0 | 1 | flg | N/A | 0
KINP_TCSActive_flg_defval | internal | boolean | 0 | 1 | flg | N/A | 0
KINP_TCSActive_flg_fftlim | internal | uint8 | 0 | 255 | cnt | N/A | 100
KINP_TCSActive_flg_fftinc | internal | uint8 | 0 | 255 | cnt | N/A | 5
KINP_TCSActive_flg_fftdec | internal | uint8 | 0 | 255 | cnt | N/A | 10
KINP_TCSActive_flg_invalid | internal | boolean | 0 | 1 | flg | N/A | 0
KINP_TCSActive_flg_setvalid | internal | boolean | 0 | 1 | flg | N/A | 0
KINP_TCSActive_flg_ovrdflg | internal | boolean | 0 | 1 | flg | N/A | 0
KINP_TCSActive_flg_ovrdval | internal | boolean | 0 | 1 | flg | N/A | 0
KINP_TCSActive_flg_srvcflg | internal | boolean | 0 | 1 | flg | N/A | 0
KINP_TCSActive_flg_srvcval | internal | boolean | 0 | 1 | flg | N/A | 0
KINP_TCSFailed_flg_defval | internal | boolean | 0 | 1 | flg | N/A | 0
KINP_TCSFailed_flg_fftlim | internal | uint8 | 0 | 255 | cnt | N/A | 100
KINP_TCSFailed_flg_fftinc | internal | uint8 | 0 | 255 | cnt | N/A | 5
KINP_TCSFailed_flg_fftdec | internal | uint8 | 0 | 255 | cnt | N/A | 10
KINP_TCSFailed_flg_invalid | internal | boolean | 0 | 1 | flg | N/A | 0
KINP_TCSFailed_flg_setvalid | internal | boolean | 0 | 1 | flg | N/A | 0
KINP_TCSFailed_flg_ovrdflg | internal | boolean | 0 | 1 | flg | N/A | 0
KINP_TCSFailed_flg_ovrdval | internal | boolean | 0 | 1 | flg | N/A | 0
KINP_TCSFailed_flg_srvcflg | internal | boolean | 0 | 1 | flg | N/A | 0
KINP_TCSFailed_flg_srvcval | internal | boolean | 0 | 1 | flg | N/A | 0
KINP_ESC5CSErr_flg_defval | internal | boolean | 0 | 1 | flg | N/A | 0
KINP_ESC5CSErr_flg_fftlim | internal | uint8 | 0 | 255 | cnt | N/A | 100
KINP_ESC5CSErr_flg_fftinc | internal | uint8 | 0 | 255 | cnt | N/A | 5
KINP_ESC5CSErr_flg_fftdec | internal | uint8 | 0 | 255 | cnt | N/A | 10
KINP_ESC5CSErr_flg_invalid | internal | boolean | 0 | 1 | flg | N/A | 0
KINP_ESC5CSErr_flg_setvalid | internal | boolean | 0 | 1 | flg | N/A | 0
KINP_ESC5CSErr_flg_ovrdflg | internal | boolean | 0 | 1 | flg | N/A | 0
KINP_ESC5CSErr_flg_ovrdval | internal | boolean | 0 | 1 | flg | N/A | 0
KINP_ESC5CSErr_flg_srvcflg | internal | boolean | 0 | 1 | flg | N/A | 0
KINP_ESC5CSErr_flg_srvcval | internal | boolean | 0 | 1 | flg | N/A | 0
KINP_ESC5RCErr_flg_defval | internal | boolean | 0 | 1 | flg | N/A | 0
KINP_ESC5RCErr_flg_fftlim | internal | uint8 | 0 | 255 | cnt | N/A | 100
KINP_ESC5RCErr_flg_fftinc | internal | uint8 | 0 | 255 | cnt | N/A | 5
KINP_ESC5RCErr_flg_fftdec | internal | uint8 | 0 | 255 | cnt | N/A | 10
KINP_ESC5RCErr_flg_invalid | internal | boolean | 0 | 1 | flg | N/A | 0
KINP_ESC5RCErr_flg_setvalid | internal | boolean | 0 | 1 | flg | N/A | 0
KINP_ESC5RCErr_flg_ovrdflg | internal | boolean | 0 | 1 | flg | N/A | 0
KINP_ESC5RCErr_flg_ovrdval | internal | boolean | 0 | 1 | flg | N/A | 0
KINP_ESC5RCErr_flg_srvcflg | internal | boolean | 0 | 1 | flg | N/A | 0
KINP_ESC5RCErr_flg_srvcval | internal | boolean | 0 | 1 | flg | N/A | 0
KINP_BrkSwSta_flg_defval | internal | boolean | 0 | 1 | flg | N/A | 0
KINP_BrkSwSta_flg_fftlim | internal | uint8 | 0 | 255 | cnt | N/A | 100
KINP_BrkSwSta_flg_fftinc | internal | uint8 | 0 | 255 | cnt | N/A | 5
KINP_BrkSwSta_flg_fftdec | internal | uint8 | 0 | 255 | cnt | N/A | 10
KINP_BrkSwSta_flg_invalid | internal | boolean | 0 | 1 | flg | N/A | 0
KINP_BrkSwSta_flg_setvalid | internal | boolean | 0 | 1 | flg | N/A | 0
KINP_BrkSwSta_flg_ovrdflg | internal | boolean | 0 | 1 | flg | N/A | 0
KINP_BrkSwSta_flg_ovrdval | internal | boolean | 0 | 1 | flg | N/A | 0
KINP_BrkSwSta_flg_srvcflg | internal | boolean | 0 | 1 | flg | N/A | 0
KINP_BrkSwSta_flg_srvcval | internal | boolean | 0 | 1 | flg | N/A | 0
KINP_BrkSwV_flg_defval | internal | boolean | 0 | 1 | flg | N/A | 0
KINP_BrkSwV_flg_fftlim | internal | uint8 | 0 | 255 | cnt | N/A | 100
KINP_BrkSwV_flg_fftinc | internal | uint8 | 0 | 255 | cnt | N/A | 5
KINP_BrkSwV_flg_fftdec | internal | uint8 | 0 | 255 | cnt | N/A | 10
KINP_BrkSwV_flg_invalid | internal | boolean | 0 | 1 | flg | N/A | 0
KINP_BrkSwV_flg_setvalid | internal | boolean | 0 | 1 | flg | N/A | 0
KINP_BrkSwV_flg_ovrdflg | internal | boolean | 0 | 1 | flg | N/A | 0
KINP_BrkSwV_flg_ovrdval | internal | boolean | 0 | 1 | flg | N/A | 0
KINP_BrkSwV_flg_srvcflg | internal | boolean | 0 | 1 | flg | N/A | 0
KINP_BrkSwV_flg_srvcval | internal | boolean | 0 | 1 | flg | N/A | 0
KINP_ESC5CRC8_enum_defval | internal | uint8 | 0 | 255 | enum | N/A | 0
KINP_ESC5CRC8_enum_fftlim | internal | uint8 | 0 | 255 | cnt | N/A | 100
KINP_ESC5CRC8_enum_fftinc | internal | uint8 | 0 | 255 | cnt | N/A | 5
KINP_ESC5CRC8_enum_fftdec | internal | uint8 | 0 | 255 | cnt | N/A | 10
KINP_ESC5CRC8_enum_invalid | internal | boolean | 0 | 1 | flg | N/A | 0
KINP_ESC5CRC8_enum_setvalid | internal | boolean | 0 | 1 | flg | N/A | 0
KINP_ESC5CRC8_enum_ovrdflg | internal | boolean | 0 | 1 | flg | N/A | 0
KINP_ESC5CRC8_enum_ovrdval | internal | uint8 | 0 | 255 | enum | N/A | 0
KINP_ESC5CRC8_enum_srvcflg | internal | boolean | 0 | 1 | flg | N/A | 0
KINP_ESC5CRC8_enum_srvcval | internal | uint8 | 0 | 255 | enum | N/A | 0
KINP_ESC5RC_enum_defval | internal | uint8 | 0 | 15 | enum | N/A | 0
KINP_ESC5RC_enum_fftlim | internal | uint8 | 0 | 255 | cnt | N/A | 100
KINP_ESC5RC_enum_fftinc | internal | uint8 | 0 | 255 | cnt | N/A | 5
KINP_ESC5RC_enum_fftdec | internal | uint8 | 0 | 255 | cnt | N/A | 10
KINP_ESC5RC_enum_invalid | internal | boolean | 0 | 1 | flg | N/A | 0
KINP_ESC5RC_enum_setvalid | internal | boolean | 0 | 1 | flg | N/A | 0
KINP_ESC5RC_enum_ovrdflg | internal | boolean | 0 | 1 | flg | N/A | 0
KINP_ESC5RC_enum_ovrdval | internal | uint8 | 0 | 15 | enum | N/A | 0
KINP_ESC5RC_enum_srvcflg | internal | boolean | 0 | 1 | flg | N/A | 0
KINP_ESC5RC_enum_srvcval | internal | uint8 | 0 | 15 | enum | N/A | 0
KINP_LatAccel_Gps_defval | internal | single | -1.27 | 1.27 | Gps | N/A | 0
KINP_LatAccel_Gps_fftlim | internal | uint8 | 0 | 255 | cnt | N/A | 100
KINP_LatAccel_Gps_fftinc | internal | uint8 | 0 | 255 | cnt | N/A | 5
KINP_LatAccel_Gps_fftdec | internal | uint8 | 0 | 255 | cnt | N/A | 10
KINP_LatAccel_Gps_invalid | internal | boolean | 0 | 1 | flg | N/A | 0
KINP_LatAccel_Gps_setvalid | internal | boolean | 0 | 1 | flg | N/A | 0
KINP_LatAccel_Gps_ovrdflg | internal | boolean | 0 | 1 | flg | N/A | 0
KINP_LatAccel_Gps_ovrdval | internal | single | -1.27 | 1.27 | Gps | N/A | 0
KINP_LatAccel_Gps_srvcflg | internal | boolean | 0 | 1 | flg | N/A | 0
KINP_LatAccel_Gps_srvcval | internal | single | -1.27 | 1.27 | Gps | N/A | 0
KINP_LatAccelV_flg_defval | internal | boolean | 0 | 1 | flg | N/A | 0
KINP_LatAccelV_flg_fftlim | internal | uint8 | 0 | 255 | cnt | N/A | 100
KINP_LatAccelV_flg_fftinc | internal | uint8 | 0 | 255 | cnt | N/A | 5
KINP_LatAccelV_flg_fftdec | internal | uint8 | 0 | 255 | cnt | N/A | 10
KINP_LatAccelV_flg_invalid | internal | boolean | 0 | 1 | flg | N/A | 0
KINP_LatAccelV_flg_setvalid | internal | boolean | 0 | 1 | flg | N/A | 0
KINP_LatAccelV_flg_ovrdflg | internal | boolean | 0 | 1 | flg | N/A | 0
KINP_LatAccelV_flg_ovrdval | internal | boolean | 0 | 1 | flg | N/A | 0
KINP_LatAccelV_flg_srvcflg | internal | boolean | 0 | 1 | flg | N/A | 0
KINP_LatAccelV_flg_srvcval | internal | boolean | 0 | 1 | flg | N/A | 0
KINP_LongAccel_Gps_defval | internal | single | -1.27 | 1.27 | Gps | N/A | 0
KINP_LongAccel_Gps_fftlim | internal | uint8 | 0 | 255 | cnt | N/A | 100
KINP_LongAccel_Gps_fftinc | internal | uint8 | 0 | 255 | cnt | N/A | 5
KINP_LongAccel_Gps_fftdec | internal | uint8 | 0 | 255 | cnt | N/A | 10
KINP_LongAccel_Gps_invalid | internal | boolean | 0 | 1 | flg | N/A | 0
KINP_LongAccel_Gps_setvalid | internal | boolean | 0 | 1 | flg | N/A | 0
KINP_LongAccel_Gps_ovrdflg | internal | boolean | 0 | 1 | flg | N/A | 0
KINP_LongAccel_Gps_ovrdval | internal | single | -1.27 | 1.27 | Gps | N/A | 0
KINP_LongAccel_Gps_srvcflg | internal | boolean | 0 | 1 | flg | N/A | 0
KINP_LongAccel_Gps_srvcval | internal | single | -1.27 | 1.27 | Gps | N/A | 0
KINP_LongAccelV_flg_defval | internal | boolean | 0 | 1 | flg | N/A | 0
KINP_LongAccelV_flg_fftlim | internal | uint8 | 0 | 255 | cnt | N/A | 100
KINP_LongAccelV_flg_fftinc | internal | uint8 | 0 | 255 | cnt | N/A | 5
KINP_LongAccelV_flg_fftdec | internal | uint8 | 0 | 255 | cnt | N/A | 10
KINP_LongAccelV_flg_invalid | internal | boolean | 0 | 1 | flg | N/A | 0
KINP_LongAccelV_flg_setvalid | internal | boolean | 0 | 1 | flg | N/A | 0
KINP_LongAccelV_flg_ovrdflg | internal | boolean | 0 | 1 | flg | N/A | 0
KINP_LongAccelV_flg_ovrdval | internal | boolean | 0 | 1 | flg | N/A | 0
KINP_LongAccelV_flg_srvcflg | internal | boolean | 0 | 1 | flg | N/A | 0
KINP_LongAccelV_flg_srvcval | internal | boolean | 0 | 1 | flg | N/A | 0
KINP_MCPressure_bar_defval | internal | single | -9.7 | 195 | bar | N/A | 0
KINP_MCPressure_bar_fftlim | internal | uint8 | 0 | 255 | cnt | N/A | 100
KINP_MCPressure_bar_fftinc | internal | uint8 | 0 | 255 | cnt | N/A | 5
KINP_MCPressure_bar_fftdec | internal | uint8 | 0 | 255 | cnt | N/A | 10
KINP_MCPressure_bar_invalid | internal | boolean | 0 | 1 | flg | N/A | 0
KINP_MCPressure_bar_setvalid | internal | boolean | 0 | 1 | flg | N/A | 0
KINP_MCPressure_bar_ovrdflg | internal | boolean | 0 | 1 | flg | N/A | 0
KINP_MCPressure_bar_ovrdval | internal | single | -9.7 | 195 | bar | N/A | 0
KINP_MCPressure_bar_srvcflg | internal | boolean | 0 | 1 | flg | N/A | 0
KINP_MCPressure_bar_srvcval | internal | single | -9.7 | 195 | bar | N/A | 0
KINP_MCPressureV_flg_defval | internal | boolean | 0 | 1 | flg | N/A | 0
KINP_MCPressureV_flg_fftlim | internal | uint8 | 0 | 255 | cnt | N/A | 100
KINP_MCPressureV_flg_fftinc | internal | uint8 | 0 | 255 | cnt | N/A | 5
KINP_MCPressureV_flg_fftdec | internal | uint8 | 0 | 255 | cnt | N/A | 10
KINP_MCPressureV_flg_invalid | internal | boolean | 0 | 1 | flg | N/A | 0
KINP_MCPressureV_flg_setvalid | internal | boolean | 0 | 1 | flg | N/A | 0
KINP_MCPressureV_flg_ovrdflg | internal | boolean | 0 | 1 | flg | N/A | 0
KINP_MCPressureV_flg_ovrdval | internal | boolean | 0 | 1 | flg | N/A | 0
KINP_MCPressureV_flg_srvcflg | internal | boolean | 0 | 1 | flg | N/A | 0
KINP_MCPressureV_flg_srvcval | internal | boolean | 0 | 1 | flg | N/A | 0
KINP_YawRate_degps_defval | internal | single | -100 | 100 | degps | N/A | 0
KINP_YawRate_degps_fftlim | internal | uint8 | 0 | 255 | cnt | N/A | 100
KINP_YawRate_degps_fftinc | internal | uint8 | 0 | 255 | cnt | N/A | 5
KINP_YawRate_degps_fftdec | internal | uint8 | 0 | 255 | cnt | N/A | 10
KINP_YawRate_degps_invalid | internal | boolean | 0 | 1 | flg | N/A | 0
KINP_YawRate_degps_setvalid | internal | boolean | 0 | 1 | flg | N/A | 0
KINP_YawRate_degps_ovrdflg | internal | boolean | 0 | 1 | flg | N/A | 0
KINP_YawRate_degps_ovrdval | internal | single | -100 | 100 | degps | N/A | 0
KINP_YawRate_degps_srvcflg | internal | boolean | 0 | 1 | flg | N/A | 0
KINP_YawRate_degps_srvcval | internal | single | -100 | 100 | degps | N/A | 0
KINP_YawRateV_flg_defval | internal | boolean | 0 | 1 | flg | N/A | 0
KINP_YawRateV_flg_fftlim | internal | uint8 | 0 | 255 | cnt | N/A | 100
KINP_YawRateV_flg_fftinc | internal | uint8 | 0 | 255 | cnt | N/A | 5
KINP_YawRateV_flg_fftdec | internal | uint8 | 0 | 255 | cnt | N/A | 10
KINP_YawRateV_flg_invalid | internal | boolean | 0 | 1 | flg | N/A | 0
KINP_YawRateV_flg_setvalid | internal | boolean | 0 | 1 | flg | N/A | 0
KINP_YawRateV_flg_ovrdflg | internal | boolean | 0 | 1 | flg | N/A | 0
KINP_YawRateV_flg_ovrdval | internal | boolean | 0 | 1 | flg | N/A | 0
KINP_YawRateV_flg_srvcflg | internal | boolean | 0 | 1 | flg | N/A | 0
KINP_YawRateV_flg_srvcval | internal | boolean | 0 | 1 | flg | N/A | 0
KINP_ActBrkLampSta_flg_defval | internal | boolean | 0 | 1 | flg | N/A | 0
KINP_ActBrkLampSta_flg_fftlim | internal | uint8 | 0 | 255 | cnt | N/A | 100
KINP_ActBrkLampSta_flg_fftinc | internal | uint8 | 0 | 255 | cnt | N/A | 5
KINP_ActBrkLampSta_flg_fftdec | internal | uint8 | 0 | 255 | cnt | N/A | 10
KINP_ActBrkLampSta_flg_invalid | internal | boolean | 0 | 1 | flg | N/A | 0
KINP_ActBrkLampSta_flg_setvalid | internal | boolean | 0 | 1 | flg | N/A | 0
KINP_ActBrkLampSta_flg_ovrdflg | internal | boolean | 0 | 1 | flg | N/A | 0
KINP_ActBrkLampSta_flg_ovrdval | internal | boolean | 0 | 1 | flg | N/A | 0
KINP_ActBrkLampSta_flg_srvcflg | internal | boolean | 0 | 1 | flg | N/A | 0
KINP_ActBrkLampSta_flg_srvcval | internal | boolean | 0 | 1 | flg | N/A | 0
KINP_ESCADASSta_enum_defval | internal | uint8 | 0 | 6 | enum | N/A | 0
KINP_ESCADASSta_enum_fftlim | internal | uint8 | 0 | 255 | cnt | N/A | 100
KINP_ESCADASSta_enum_fftinc | internal | uint8 | 0 | 255 | cnt | N/A | 5
KINP_ESCADASSta_enum_fftdec | internal | uint8 | 0 | 255 | cnt | N/A | 10
KINP_ESCADASSta_enum_invalid | internal | boolean | 0 | 1 | flg | N/A | 0
KINP_ESCADASSta_enum_setvalid | internal | boolean | 0 | 1 | flg | N/A | 0
KINP_ESCADASSta_enum_ovrdflg | internal | boolean | 0 | 1 | flg | N/A | 0
KINP_ESCADASSta_enum_ovrdval | internal | uint8 | 0 | 6 | enum | N/A | 0
KINP_ESCADASSta_enum_srvcflg | internal | boolean | 0 | 1 | flg | N/A | 0
KINP_ESCADASSta_enum_srvcval | internal | uint8 | 0 | 6 | enum | N/A | 0
KINP_ESCAPSSta_enum_defval | internal | uint8 | 0 | 5 | enum | N/A | 0
KINP_ESCAPSSta_enum_fftlim | internal | uint8 | 0 | 255 | cnt | N/A | 100
KINP_ESCAPSSta_enum_fftinc | internal | uint8 | 0 | 255 | cnt | N/A | 5
KINP_ESCAPSSta_enum_fftdec | internal | uint8 | 0 | 255 | cnt | N/A | 10
KINP_ESCAPSSta_enum_invalid | internal | boolean | 0 | 1 | flg | N/A | 0
KINP_ESCAPSSta_enum_setvalid | internal | boolean | 0 | 1 | flg | N/A | 0
KINP_ESCAPSSta_enum_ovrdflg | internal | boolean | 0 | 1 | flg | N/A | 0
KINP_ESCAPSSta_enum_ovrdval | internal | uint8 | 0 | 5 | enum | N/A | 0
KINP_ESCAPSSta_enum_srvcflg | internal | boolean | 0 | 1 | flg | N/A | 0
KINP_ESCAPSSta_enum_srvcval | internal | uint8 | 0 | 5 | enum | N/A | 0
KINP_ESCStandstill_flg_defval | internal | boolean | 0 | 1 | flg | N/A | 0
KINP_ESCStandstill_flg_fftlim | internal | uint8 | 0 | 255 | cnt | N/A | 100
KINP_ESCStandstill_flg_fftinc | internal | uint8 | 0 | 255 | cnt | N/A | 5
KINP_ESCStandstill_flg_fftdec | internal | uint8 | 0 | 255 | cnt | N/A | 10
KINP_ESCStandstill_flg_invalid | internal | boolean | 0 | 1 | flg | N/A | 0
KINP_ESCStandstill_flg_setvalid | internal | boolean | 0 | 1 | flg | N/A | 0
KINP_ESCStandstill_flg_ovrdflg | internal | boolean | 0 | 1 | flg | N/A | 0
KINP_ESCStandstill_flg_ovrdval | internal | boolean | 0 | 1 | flg | N/A | 0
KINP_ESCStandstill_flg_srvcflg | internal | boolean | 0 | 1 | flg | N/A | 0
KINP_ESCStandstill_flg_srvcval | internal | boolean | 0 | 1 | flg | N/A | 0
KINP_ESC7CSErr_flg_defval | internal | boolean | 0 | 1 | flg | N/A | 0
KINP_ESC7CSErr_flg_fftlim | internal | uint8 | 0 | 255 | cnt | N/A | 100
KINP_ESC7CSErr_flg_fftinc | internal | uint8 | 0 | 255 | cnt | N/A | 5
KINP_ESC7CSErr_flg_fftdec | internal | uint8 | 0 | 255 | cnt | N/A | 10
KINP_ESC7CSErr_flg_invalid | internal | boolean | 0 | 1 | flg | N/A | 0
KINP_ESC7CSErr_flg_setvalid | internal | boolean | 0 | 1 | flg | N/A | 0
KINP_ESC7CSErr_flg_ovrdflg | internal | boolean | 0 | 1 | flg | N/A | 0
KINP_ESC7CSErr_flg_ovrdval | internal | boolean | 0 | 1 | flg | N/A | 0
KINP_ESC7CSErr_flg_srvcflg | internal | boolean | 0 | 1 | flg | N/A | 0
KINP_ESC7CSErr_flg_srvcval | internal | boolean | 0 | 1 | flg | N/A | 0
KINP_ESC7RCErr_flg_defval | internal | boolean | 0 | 1 | flg | N/A | 0
KINP_ESC7RCErr_flg_fftlim | internal | uint8 | 0 | 255 | cnt | N/A | 100
KINP_ESC7RCErr_flg_fftinc | internal | uint8 | 0 | 255 | cnt | N/A | 5
KINP_ESC7RCErr_flg_fftdec | internal | uint8 | 0 | 255 | cnt | N/A | 10
KINP_ESC7RCErr_flg_invalid | internal | boolean | 0 | 1 | flg | N/A | 0
KINP_ESC7RCErr_flg_setvalid | internal | boolean | 0 | 1 | flg | N/A | 0
KINP_ESC7RCErr_flg_ovrdflg | internal | boolean | 0 | 1 | flg | N/A | 0
KINP_ESC7RCErr_flg_ovrdval | internal | boolean | 0 | 1 | flg | N/A | 0
KINP_ESC7RCErr_flg_srvcflg | internal | boolean | 0 | 1 | flg | N/A | 0
KINP_ESC7RCErr_flg_srvcval | internal | boolean | 0 | 1 | flg | N/A | 0
KINP_BrkPedalPos_pct_defval | internal | single | 0 | 100 | pct | N/A | 0
KINP_BrkPedalPos_pct_fftlim | internal | uint8 | 0 | 255 | cnt | N/A | 100
KINP_BrkPedalPos_pct_fftinc | internal | uint8 | 0 | 255 | cnt | N/A | 5
KINP_BrkPedalPos_pct_fftdec | internal | uint8 | 0 | 255 | cnt | N/A | 10
KINP_BrkPedalPos_pct_invalid | internal | boolean | 0 | 1 | flg | N/A | 0
KINP_BrkPedalPos_pct_setvalid | internal | boolean | 0 | 1 | flg | N/A | 0
KINP_BrkPedalPos_pct_ovrdflg | internal | boolean | 0 | 1 | flg | N/A | 0
KINP_BrkPedalPos_pct_ovrdval | internal | single | 0 | 100 | pct | N/A | 0
KINP_BrkPedalPos_pct_srvcflg | internal | boolean | 0 | 1 | flg | N/A | 0
KINP_BrkPedalPos_pct_srvcval | internal | single | 0 | 100 | pct | N/A | 0
KINP_BrkPedalPosSta_flg_defval | internal | boolean | 0 | 1 | flg | N/A | 0
KINP_BrkPedalPosSta_flg_fftlim | internal | uint8 | 0 | 255 | cnt | N/A | 100
KINP_BrkPedalPosSta_flg_fftinc | internal | uint8 | 0 | 255 | cnt | N/A | 5
KINP_BrkPedalPosSta_flg_fftdec | internal | uint8 | 0 | 255 | cnt | N/A | 10
KINP_BrkPedalPosSta_flg_invalid | internal | boolean | 0 | 1 | flg | N/A | 0
KINP_BrkPedalPosSta_flg_setvalid | internal | boolean | 0 | 1 | flg | N/A | 0
KINP_BrkPedalPosSta_flg_ovrdflg | internal | boolean | 0 | 1 | flg | N/A | 0
KINP_BrkPedalPosSta_flg_ovrdval | internal | boolean | 0 | 1 | flg | N/A | 0
KINP_BrkPedalPosSta_flg_srvcflg | internal | boolean | 0 | 1 | flg | N/A | 0
KINP_BrkPedalPosSta_flg_srvcval | internal | boolean | 0 | 1 | flg | N/A | 0
KINP_ESC7CS_enum_defval | internal | uint8 | 0 | 15 | enum | N/A | 0
KINP_ESC7CS_enum_fftlim | internal | uint8 | 0 | 255 | cnt | N/A | 100
KINP_ESC7CS_enum_fftinc | internal | uint8 | 0 | 255 | cnt | N/A | 5
KINP_ESC7CS_enum_fftdec | internal | uint8 | 0 | 255 | cnt | N/A | 10
KINP_ESC7CS_enum_invalid | internal | boolean | 0 | 1 | flg | N/A | 0
KINP_ESC7CS_enum_setvalid | internal | boolean | 0 | 1 | flg | N/A | 0
KINP_ESC7CS_enum_ovrdflg | internal | boolean | 0 | 1 | flg | N/A | 0
KINP_ESC7CS_enum_ovrdval | internal | uint8 | 0 | 15 | enum | N/A | 0
KINP_ESC7CS_enum_srvcflg | internal | boolean | 0 | 1 | flg | N/A | 0
KINP_ESC7CS_enum_srvcval | internal | uint8 | 0 | 15 | enum | N/A | 0
KINP_ESC7RC_enum_defval | internal | uint8 | 0 | 15 | enum | N/A | 0
KINP_ESC7RC_enum_fftlim | internal | uint8 | 0 | 255 | cnt | N/A | 100
KINP_ESC7RC_enum_fftinc | internal | uint8 | 0 | 255 | cnt | N/A | 5
KINP_ESC7RC_enum_fftdec | internal | uint8 | 0 | 255 | cnt | N/A | 10
KINP_ESC7RC_enum_invalid | internal | boolean | 0 | 1 | flg | N/A | 0
KINP_ESC7RC_enum_setvalid | internal | boolean | 0 | 1 | flg | N/A | 0
KINP_ESC7RC_enum_ovrdflg | internal | boolean | 0 | 1 | flg | N/A | 0
KINP_ESC7RC_enum_ovrdval | internal | uint8 | 0 | 15 | enum | N/A | 0
KINP_ESC7RC_enum_srvcflg | internal | boolean | 0 | 1 | flg | N/A | 0
KINP_ESC7RC_enum_srvcval | internal | uint8 | 0 | 15 | enum | N/A | 0
KINP_FrRBCActive_flg_defval | internal | boolean | 0 | 1 | flg | N/A | 0
KINP_FrRBCActive_flg_fftlim | internal | uint8 | 0 | 255 | cnt | N/A | 100
KINP_FrRBCActive_flg_fftinc | internal | uint8 | 0 | 255 | cnt | N/A | 5
KINP_FrRBCActive_flg_fftdec | internal | uint8 | 0 | 255 | cnt | N/A | 10
KINP_FrRBCActive_flg_invalid | internal | boolean | 0 | 1 | flg | N/A | 0
KINP_FrRBCActive_flg_setvalid | internal | boolean | 0 | 1 | flg | N/A | 0
KINP_FrRBCActive_flg_ovrdflg | internal | boolean | 0 | 1 | flg | N/A | 0
KINP_FrRBCActive_flg_ovrdval | internal | boolean | 0 | 1 | flg | N/A | 0
KINP_FrRBCActive_flg_srvcflg | internal | boolean | 0 | 1 | flg | N/A | 0
KINP_FrRBCActive_flg_srvcval | internal | boolean | 0 | 1 | flg | N/A | 0
KINP_FrntAxlTrqReqBrk_Nm_defval | internal | single | -5300 | 0 | Nm | N/A | 0
KINP_FrntAxlTrqReqBrk_Nm_fftlim | internal | uint8 | 0 | 255 | cnt | N/A | 100
KINP_FrntAxlTrqReqBrk_Nm_fftinc | internal | uint8 | 0 | 255 | cnt | N/A | 5
KINP_FrntAxlTrqReqBrk_Nm_fftdec | internal | uint8 | 0 | 255 | cnt | N/A | 10
KINP_FrntAxlTrqReqBrk_Nm_invalid | internal | boolean | 0 | 1 | flg | N/A | 0
KINP_FrntAxlTrqReqBrk_Nm_setvalid | internal | boolean | 0 | 1 | flg | N/A | 0
KINP_FrntAxlTrqReqBrk_Nm_ovrdflg | internal | boolean | 0 | 1 | flg | N/A | 0
KINP_FrntAxlTrqReqBrk_Nm_ovrdval | internal | single | -5300 | 0 | Nm | N/A | 0
KINP_FrntAxlTrqReqBrk_Nm_srvcflg | internal | boolean | 0 | 1 | flg | N/A | 0
KINP_FrntAxlTrqReqBrk_Nm_srvcval | internal | single | -5300 | 0 | Nm | N/A | 0
KINP_RDCActive_enum_defval | internal | uint8 | 0 | 2 | enum | N/A | 0
KINP_RDCActive_enum_fftlim | internal | uint8 | 0 | 255 | cnt | N/A | 100
KINP_RDCActive_enum_fftinc | internal | uint8 | 0 | 255 | cnt | N/A | 5
KINP_RDCActive_enum_fftdec | internal | uint8 | 0 | 255 | cnt | N/A | 10
KINP_RDCActive_enum_invalid | internal | boolean | 0 | 1 | flg | N/A | 0
KINP_RDCActive_enum_setvalid | internal | boolean | 0 | 1 | flg | N/A | 0
KINP_RDCActive_enum_ovrdflg | internal | boolean | 0 | 1 | flg | N/A | 0
KINP_RDCActive_enum_ovrdval | internal | uint8 | 0 | 2 | enum | N/A | 0
KINP_RDCActive_enum_srvcflg | internal | boolean | 0 | 1 | flg | N/A | 0
KINP_RDCActive_enum_srvcval | internal | uint8 | 0 | 2 | enum | N/A | 0
KINP_RearAxlTrqReqBrk_Nm_defval | internal | single | -5300 | 0 | Nm | N/A | 0
KINP_RearAxlTrqReqBrk_Nm_fftlim | internal | uint8 | 0 | 255 | cnt | N/A | 100
KINP_RearAxlTrqReqBrk_Nm_fftinc | internal | uint8 | 0 | 255 | cnt | N/A | 5
KINP_RearAxlTrqReqBrk_Nm_fftdec | internal | uint8 | 0 | 255 | cnt | N/A | 10
KINP_RearAxlTrqReqBrk_Nm_invalid | internal | boolean | 0 | 1 | flg | N/A | 0
KINP_RearAxlTrqReqBrk_Nm_setvalid | internal | boolean | 0 | 1 | flg | N/A | 0
KINP_RearAxlTrqReqBrk_Nm_ovrdflg | internal | boolean | 0 | 1 | flg | N/A | 0
KINP_RearAxlTrqReqBrk_Nm_ovrdval | internal | single | -5300 | 0 | Nm | N/A | 0
KINP_RearAxlTrqReqBrk_Nm_srvcflg | internal | boolean | 0 | 1 | flg | N/A | 0
KINP_RearAxlTrqReqBrk_Nm_srvcval | internal | single | -5300 | 0 | Nm | N/A | 0
KINP_RrRBCActive_flg_defval | internal | boolean | 0 | 1 | flg | N/A | 0
KINP_RrRBCActive_flg_fftlim | internal | uint8 | 0 | 255 | cnt | N/A | 100
KINP_RrRBCActive_flg_fftinc | internal | uint8 | 0 | 255 | cnt | N/A | 5
KINP_RrRBCActive_flg_fftdec | internal | uint8 | 0 | 255 | cnt | N/A | 10
KINP_RrRBCActive_flg_invalid | internal | boolean | 0 | 1 | flg | N/A | 0
KINP_RrRBCActive_flg_setvalid | internal | boolean | 0 | 1 | flg | N/A | 0
KINP_RrRBCActive_flg_ovrdflg | internal | boolean | 0 | 1 | flg | N/A | 0
KINP_RrRBCActive_flg_ovrdval | internal | boolean | 0 | 1 | flg | N/A | 0
KINP_RrRBCActive_flg_srvcflg | internal | boolean | 0 | 1 | flg | N/A | 0
KINP_RrRBCActive_flg_srvcval | internal | boolean | 0 | 1 | flg | N/A | 0
KINP_FCM2CSErr_flg_defval | internal | boolean | 0 | 1 | flg | N/A | 0
KINP_FCM2CSErr_flg_fftlim | internal | uint8 | 0 | 255 | cnt | N/A | 100
KINP_FCM2CSErr_flg_fftinc | internal | uint8 | 0 | 255 | cnt | N/A | 5
KINP_FCM2CSErr_flg_fftdec | internal | uint8 | 0 | 255 | cnt | N/A | 10
KINP_FCM2CSErr_flg_invalid | internal | boolean | 0 | 1 | flg | N/A | 0
KINP_FCM2CSErr_flg_setvalid | internal | boolean | 0 | 1 | flg | N/A | 0
KINP_FCM2CSErr_flg_ovrdflg | internal | boolean | 0 | 1 | flg | N/A | 0
KINP_FCM2CSErr_flg_ovrdval | internal | boolean | 0 | 1 | flg | N/A | 0
KINP_FCM2CSErr_flg_srvcflg | internal | boolean | 0 | 1 | flg | N/A | 0
KINP_FCM2CSErr_flg_srvcval | internal | boolean | 0 | 1 | flg | N/A | 0
KINP_FCM2RCErr_flg_defval | internal | boolean | 0 | 1 | flg | N/A | 0
KINP_FCM2RCErr_flg_fftlim | internal | uint8 | 0 | 255 | cnt | N/A | 100
KINP_FCM2RCErr_flg_fftinc | internal | uint8 | 0 | 255 | cnt | N/A | 5
KINP_FCM2RCErr_flg_fftdec | internal | uint8 | 0 | 255 | cnt | N/A | 10
KINP_FCM2RCErr_flg_invalid | internal | boolean | 0 | 1 | flg | N/A | 0
KINP_FCM2RCErr_flg_setvalid | internal | boolean | 0 | 1 | flg | N/A | 0
KINP_FCM2RCErr_flg_ovrdflg | internal | boolean | 0 | 1 | flg | N/A | 0
KINP_FCM2RCErr_flg_ovrdval | internal | boolean | 0 | 1 | flg | N/A | 0
KINP_FCM2RCErr_flg_srvcflg | internal | boolean | 0 | 1 | flg | N/A | 0
KINP_FCM2RCErr_flg_srvcval | internal | boolean | 0 | 1 | flg | N/A | 0
KINP_ACCRequiredAccel_mps2_defval | internal | single | -15 | 10.55 | mps2 | N/A | 0
KINP_ACCRequiredAccel_mps2_fftlim | internal | uint8 | 0 | 255 | cnt | N/A | 100
KINP_ACCRequiredAccel_mps2_fftinc | internal | uint8 | 0 | 255 | cnt | N/A | 5
KINP_ACCRequiredAccel_mps2_fftdec | internal | uint8 | 0 | 255 | cnt | N/A | 10
KINP_ACCRequiredAccel_mps2_invalid | internal | boolean | 0 | 1 | flg | N/A | 0
KINP_ACCRequiredAccel_mps2_setvalid | internal | boolean | 0 | 1 | flg | N/A | 0
KINP_ACCRequiredAccel_mps2_ovrdflg | internal | boolean | 0 | 1 | flg | N/A | 0
KINP_ACCRequiredAccel_mps2_ovrdval | internal | single | -15 | 10.55 | mps2 | N/A | 0
KINP_ACCRequiredAccel_mps2_srvcflg | internal | boolean | 0 | 1 | flg | N/A | 0
KINP_ACCRequiredAccel_mps2_srvcval | internal | single | -15 | 10.55 | mps2 | N/A | 0
KINP_ACCVehHoldReq_flg_defval | internal | boolean | 0 | 1 | flg | N/A | 0
KINP_ACCVehHoldReq_flg_fftlim | internal | uint8 | 0 | 255 | cnt | N/A | 100
KINP_ACCVehHoldReq_flg_fftinc | internal | uint8 | 0 | 255 | cnt | N/A | 5
KINP_ACCVehHoldReq_flg_fftdec | internal | uint8 | 0 | 255 | cnt | N/A | 10
KINP_ACCVehHoldReq_flg_invalid | internal | boolean | 0 | 1 | flg | N/A | 0
KINP_ACCVehHoldReq_flg_setvalid | internal | boolean | 0 | 1 | flg | N/A | 0
KINP_ACCVehHoldReq_flg_ovrdflg | internal | boolean | 0 | 1 | flg | N/A | 0
KINP_ACCVehHoldReq_flg_ovrdval | internal | boolean | 0 | 1 | flg | N/A | 0
KINP_ACCVehHoldReq_flg_srvcflg | internal | boolean | 0 | 1 | flg | N/A | 0
KINP_ACCVehHoldReq_flg_srvcval | internal | boolean | 0 | 1 | flg | N/A | 0
KINP_FCM2Checksum_enum_defval | internal | uint8 | 0 | 255 | enum | N/A | 0
KINP_FCM2Checksum_enum_fftlim | internal | uint8 | 0 | 255 | cnt | N/A | 100
KINP_FCM2Checksum_enum_fftinc | internal | uint8 | 0 | 255 | cnt | N/A | 5
KINP_FCM2Checksum_enum_fftdec | internal | uint8 | 0 | 255 | cnt | N/A | 10
KINP_FCM2Checksum_enum_invalid | internal | boolean | 0 | 1 | flg | N/A | 0
KINP_FCM2Checksum_enum_setvalid | internal | boolean | 0 | 1 | flg | N/A | 0
KINP_FCM2Checksum_enum_ovrdflg | internal | boolean | 0 | 1 | flg | N/A | 0
KINP_FCM2Checksum_enum_ovrdval | internal | uint8 | 0 | 255 | enum | N/A | 0
KINP_FCM2Checksum_enum_srvcflg | internal | boolean | 0 | 1 | flg | N/A | 0
KINP_FCM2Checksum_enum_srvcval | internal | uint8 | 0 | 255 | enum | N/A | 0
KINP_FCM2LifeCount_enum_defval | internal | uint8 | 0 | 15 | enum | N/A | 0
KINP_FCM2LifeCount_enum_fftlim | internal | uint8 | 0 | 255 | cnt | N/A | 100
KINP_FCM2LifeCount_enum_fftinc | internal | uint8 | 0 | 255 | cnt | N/A | 5
KINP_FCM2LifeCount_enum_fftdec | internal | uint8 | 0 | 255 | cnt | N/A | 10
KINP_FCM2LifeCount_enum_invalid | internal | boolean | 0 | 1 | flg | N/A | 0
KINP_FCM2LifeCount_enum_setvalid | internal | boolean | 0 | 1 | flg | N/A | 0
KINP_FCM2LifeCount_enum_ovrdflg | internal | boolean | 0 | 1 | flg | N/A | 0
KINP_FCM2LifeCount_enum_ovrdval | internal | uint8 | 0 | 15 | enum | N/A | 0
KINP_FCM2LifeCount_enum_srvcflg | internal | boolean | 0 | 1 | flg | N/A | 0
KINP_FCM2LifeCount_enum_srvcval | internal | uint8 | 0 | 15 | enum | N/A | 0
KINP_FCM3CSErr_flg_defval | internal | boolean | 0 | 1 | flg | N/A | 0
KINP_FCM3CSErr_flg_fftlim | internal | uint8 | 0 | 255 | cnt | N/A | 100
KINP_FCM3CSErr_flg_fftinc | internal | uint8 | 0 | 255 | cnt | N/A | 5
KINP_FCM3CSErr_flg_fftdec | internal | uint8 | 0 | 255 | cnt | N/A | 10
KINP_FCM3CSErr_flg_invalid | internal | boolean | 0 | 1 | flg | N/A | 0
KINP_FCM3CSErr_flg_setvalid | internal | boolean | 0 | 1 | flg | N/A | 0
KINP_FCM3CSErr_flg_ovrdflg | internal | boolean | 0 | 1 | flg | N/A | 0
KINP_FCM3CSErr_flg_ovrdval | internal | boolean | 0 | 1 | flg | N/A | 0
KINP_FCM3CSErr_flg_srvcflg | internal | boolean | 0 | 1 | flg | N/A | 0
KINP_FCM3CSErr_flg_srvcval | internal | boolean | 0 | 1 | flg | N/A | 0
KINP_FCM3RCErr_flg_defval | internal | boolean | 0 | 1 | flg | N/A | 0
KINP_FCM3RCErr_flg_fftlim | internal | uint8 | 0 | 255 | cnt | N/A | 100
KINP_FCM3RCErr_flg_fftinc | internal | uint8 | 0 | 255 | cnt | N/A | 5
KINP_FCM3RCErr_flg_fftdec | internal | uint8 | 0 | 255 | cnt | N/A | 10
KINP_FCM3RCErr_flg_invalid | internal | boolean | 0 | 1 | flg | N/A | 0
KINP_FCM3RCErr_flg_setvalid | internal | boolean | 0 | 1 | flg | N/A | 0
KINP_FCM3RCErr_flg_ovrdflg | internal | boolean | 0 | 1 | flg | N/A | 0
KINP_FCM3RCErr_flg_ovrdval | internal | boolean | 0 | 1 | flg | N/A | 0
KINP_FCM3RCErr_flg_srvcflg | internal | boolean | 0 | 1 | flg | N/A | 0
KINP_FCM3RCErr_flg_srvcval | internal | boolean | 0 | 1 | flg | N/A | 0
KINP_ACCObjDist_m_defval | internal | single | 0 | 204.6 | m | N/A | 0
KINP_ACCObjDist_m_fftlim | internal | uint8 | 0 | 255 | cnt | N/A | 100
KINP_ACCObjDist_m_fftinc | internal | uint8 | 0 | 255 | cnt | N/A | 5
KINP_ACCObjDist_m_fftdec | internal | uint8 | 0 | 255 | cnt | N/A | 10
KINP_ACCObjDist_m_invalid | internal | boolean | 0 | 1 | flg | N/A | 0
KINP_ACCObjDist_m_setvalid | internal | boolean | 0 | 1 | flg | N/A | 0
KINP_ACCObjDist_m_ovrdflg | internal | boolean | 0 | 1 | flg | N/A | 0
KINP_ACCObjDist_m_ovrdval | internal | single | 0 | 204.6 | m | N/A | 0
KINP_ACCObjDist_m_srvcflg | internal | boolean | 0 | 1 | flg | N/A | 0
KINP_ACCObjDist_m_srvcval | internal | single | 0 | 204.6 | m | N/A | 0
KINP_ACCObjRelSpd_mps_defval | internal | single | -100 | 104.6 | mps | N/A | 0
KINP_ACCObjRelSpd_mps_fftlim | internal | uint8 | 0 | 255 | cnt | N/A | 100
KINP_ACCObjRelSpd_mps_fftinc | internal | uint8 | 0 | 255 | cnt | N/A | 5
KINP_ACCObjRelSpd_mps_fftdec | internal | uint8 | 0 | 255 | cnt | N/A | 10
KINP_ACCObjRelSpd_mps_invalid | internal | boolean | 0 | 1 | flg | N/A | 0
KINP_ACCObjRelSpd_mps_setvalid | internal | boolean | 0 | 1 | flg | N/A | 0
KINP_ACCObjRelSpd_mps_ovrdflg | internal | boolean | 0 | 1 | flg | N/A | 0
KINP_ACCObjRelSpd_mps_ovrdval | internal | single | -100 | 104.6 | mps | N/A | 0
KINP_ACCObjRelSpd_mps_srvcflg | internal | boolean | 0 | 1 | flg | N/A | 0
KINP_ACCObjRelSpd_mps_srvcval | internal | single | -100 | 104.6 | mps | N/A | 0
KINP_ADASForceIdle_flg_defval | internal | boolean | 0 | 1 | flg | N/A | 0
KINP_ADASForceIdle_flg_fftlim | internal | uint8 | 0 | 255 | cnt | N/A | 100
KINP_ADASForceIdle_flg_fftinc | internal | uint8 | 0 | 255 | cnt | N/A | 5
KINP_ADASForceIdle_flg_fftdec | internal | uint8 | 0 | 255 | cnt | N/A | 10
KINP_ADASForceIdle_flg_invalid | internal | boolean | 0 | 1 | flg | N/A | 0
KINP_ADASForceIdle_flg_setvalid | internal | boolean | 0 | 1 | flg | N/A | 0
KINP_ADASForceIdle_flg_ovrdflg | internal | boolean | 0 | 1 | flg | N/A | 0
KINP_ADASForceIdle_flg_ovrdval | internal | boolean | 0 | 1 | flg | N/A | 0
KINP_ADASForceIdle_flg_srvcflg | internal | boolean | 0 | 1 | flg | N/A | 0
KINP_ADASForceIdle_flg_srvcval | internal | boolean | 0 | 1 | flg | N/A | 0
KINP_FCM3Checksum_enum_defval | internal | uint8 | 0 | 255 | enum | N/A | 0
KINP_FCM3Checksum_enum_fftlim | internal | uint8 | 0 | 255 | cnt | N/A | 100
KINP_FCM3Checksum_enum_fftinc | internal | uint8 | 0 | 255 | cnt | N/A | 5
KINP_FCM3Checksum_enum_fftdec | internal | uint8 | 0 | 255 | cnt | N/A | 10
KINP_FCM3Checksum_enum_invalid | internal | boolean | 0 | 1 | flg | N/A | 0
KINP_FCM3Checksum_enum_setvalid | internal | boolean | 0 | 1 | flg | N/A | 0
KINP_FCM3Checksum_enum_ovrdflg | internal | boolean | 0 | 1 | flg | N/A | 0
KINP_FCM3Checksum_enum_ovrdval | internal | uint8 | 0 | 255 | enum | N/A | 0
KINP_FCM3Checksum_enum_srvcflg | internal | boolean | 0 | 1 | flg | N/A | 0
KINP_FCM3Checksum_enum_srvcval | internal | uint8 | 0 | 255 | enum | N/A | 0
KINP_FCM3LifeCount_enum_defval | internal | uint8 | 0 | 15 | enum | N/A | 0
KINP_FCM3LifeCount_enum_fftlim | internal | uint8 | 0 | 255 | cnt | N/A | 100
KINP_FCM3LifeCount_enum_fftinc | internal | uint8 | 0 | 255 | cnt | N/A | 5
KINP_FCM3LifeCount_enum_fftdec | internal | uint8 | 0 | 255 | cnt | N/A | 10
KINP_FCM3LifeCount_enum_invalid | internal | boolean | 0 | 1 | flg | N/A | 0
KINP_FCM3LifeCount_enum_setvalid | internal | boolean | 0 | 1 | flg | N/A | 0
KINP_FCM3LifeCount_enum_ovrdflg | internal | boolean | 0 | 1 | flg | N/A | 0
KINP_FCM3LifeCount_enum_ovrdval | internal | uint8 | 0 | 15 | enum | N/A | 0
KINP_FCM3LifeCount_enum_srvcflg | internal | boolean | 0 | 1 | flg | N/A | 0
KINP_FCM3LifeCount_enum_srvcval | internal | uint8 | 0 | 15 | enum | N/A | 0
KINP_FCM4CSErr_flg_defval | internal | boolean | 0 | 1 | flg | N/A | 0
KINP_FCM4CSErr_flg_fftlim | internal | uint8 | 0 | 255 | cnt | N/A | 100
KINP_FCM4CSErr_flg_fftinc | internal | uint8 | 0 | 255 | cnt | N/A | 5
KINP_FCM4CSErr_flg_fftdec | internal | uint8 | 0 | 255 | cnt | N/A | 10
KINP_FCM4CSErr_flg_invalid | internal | boolean | 0 | 1 | flg | N/A | 0
KINP_FCM4CSErr_flg_setvalid | internal | boolean | 0 | 1 | flg | N/A | 0
KINP_FCM4CSErr_flg_ovrdflg | internal | boolean | 0 | 1 | flg | N/A | 0
KINP_FCM4CSErr_flg_ovrdval | internal | boolean | 0 | 1 | flg | N/A | 0
KINP_FCM4CSErr_flg_srvcflg | internal | boolean | 0 | 1 | flg | N/A | 0
KINP_FCM4CSErr_flg_srvcval | internal | boolean | 0 | 1 | flg | N/A | 0
KINP_FCM4RCErr_flg_defval | internal | boolean | 0 | 1 | flg | N/A | 0
KINP_FCM4RCErr_flg_fftlim | internal | uint8 | 0 | 255 | cnt | N/A | 100
KINP_FCM4RCErr_flg_fftinc | internal | uint8 | 0 | 255 | cnt | N/A | 5
KINP_FCM4RCErr_flg_fftdec | internal | uint8 | 0 | 255 | cnt | N/A | 10
KINP_FCM4RCErr_flg_invalid | internal | boolean | 0 | 1 | flg | N/A | 0
KINP_FCM4RCErr_flg_setvalid | internal | boolean | 0 | 1 | flg | N/A | 0
KINP_FCM4RCErr_flg_ovrdflg | internal | boolean | 0 | 1 | flg | N/A | 0
KINP_FCM4RCErr_flg_ovrdval | internal | boolean | 0 | 1 | flg | N/A | 0
KINP_FCM4RCErr_flg_srvcflg | internal | boolean | 0 | 1 | flg | N/A | 0
KINP_FCM4RCErr_flg_srvcval | internal | boolean | 0 | 1 | flg | N/A | 0
KINP_ACCSetSpeed_enum_defval | internal | uint8 | 0 | 254 | enum | N/A | 0
KINP_ACCSetSpeed_enum_fftlim | internal | uint8 | 0 | 255 | cnt | N/A | 100
KINP_ACCSetSpeed_enum_fftinc | internal | uint8 | 0 | 255 | cnt | N/A | 5
KINP_ACCSetSpeed_enum_fftdec | internal | uint8 | 0 | 255 | cnt | N/A | 10
KINP_ACCSetSpeed_enum_invalid | internal | boolean | 0 | 1 | flg | N/A | 0
KINP_ACCSetSpeed_enum_setvalid | internal | boolean | 0 | 1 | flg | N/A | 0
KINP_ACCSetSpeed_enum_ovrdflg | internal | boolean | 0 | 1 | flg | N/A | 0
KINP_ACCSetSpeed_enum_ovrdval | internal | uint8 | 0 | 254 | enum | N/A | 0
KINP_ACCSetSpeed_enum_srvcflg | internal | boolean | 0 | 1 | flg | N/A | 0
KINP_ACCSetSpeed_enum_srvcval | internal | uint8 | 0 | 254 | enum | N/A | 0
KINP_ACCSetSpeedDisp_enum_defval | internal | uint8 | 0 | 7 | enum | N/A | 0
KINP_ACCSetSpeedDisp_enum_fftlim | internal | uint8 | 0 | 255 | cnt | N/A | 100
KINP_ACCSetSpeedDisp_enum_fftinc | internal | uint8 | 0 | 255 | cnt | N/A | 5
KINP_ACCSetSpeedDisp_enum_fftdec | internal | uint8 | 0 | 255 | cnt | N/A | 10
KINP_ACCSetSpeedDisp_enum_invalid | internal | boolean | 0 | 1 | flg | N/A | 0
KINP_ACCSetSpeedDisp_enum_setvalid | internal | boolean | 0 | 1 | flg | N/A | 0
KINP_ACCSetSpeedDisp_enum_ovrdflg | internal | boolean | 0 | 1 | flg | N/A | 0
KINP_ACCSetSpeedDisp_enum_ovrdval | internal | uint8 | 0 | 7 | enum | N/A | 0
KINP_ACCSetSpeedDisp_enum_srvcflg | internal | boolean | 0 | 1 | flg | N/A | 0
KINP_ACCSetSpeedDisp_enum_srvcval | internal | uint8 | 0 | 7 | enum | N/A | 0
KINP_ADASACCSta_enum_defval | internal | uint8 | 0 | 7 | enum | N/A | 0
KINP_ADASACCSta_enum_fftlim | internal | uint8 | 0 | 255 | cnt | N/A | 100
KINP_ADASACCSta_enum_fftinc | internal | uint8 | 0 | 255 | cnt | N/A | 5
KINP_ADASACCSta_enum_fftdec | internal | uint8 | 0 | 255 | cnt | N/A | 10
KINP_ADASACCSta_enum_invalid | internal | boolean | 0 | 1 | flg | N/A | 0
KINP_ADASACCSta_enum_setvalid | internal | boolean | 0 | 1 | flg | N/A | 0
KINP_ADASACCSta_enum_ovrdflg | internal | boolean | 0 | 1 | flg | N/A | 0
KINP_ADASACCSta_enum_ovrdval | internal | uint8 | 0 | 7 | enum | N/A | 0
KINP_ADASACCSta_enum_srvcflg | internal | boolean | 0 | 1 | flg | N/A | 0
KINP_ADASACCSta_enum_srvcval | internal | uint8 | 0 | 7 | enum | N/A | 0
KINP_FCM4Checksum_enum_defval | internal | uint8 | 0 | 255 | enum | N/A | 0
KINP_FCM4Checksum_enum_fftlim | internal | uint8 | 0 | 255 | cnt | N/A | 100
KINP_FCM4Checksum_enum_fftinc | internal | uint8 | 0 | 255 | cnt | N/A | 5
KINP_FCM4Checksum_enum_fftdec | internal | uint8 | 0 | 255 | cnt | N/A | 10
KINP_FCM4Checksum_enum_invalid | internal | boolean | 0 | 1 | flg | N/A | 0
KINP_FCM4Checksum_enum_setvalid | internal | boolean | 0 | 1 | flg | N/A | 0
KINP_FCM4Checksum_enum_ovrdflg | internal | boolean | 0 | 1 | flg | N/A | 0
KINP_FCM4Checksum_enum_ovrdval | internal | uint8 | 0 | 255 | enum | N/A | 0
KINP_FCM4Checksum_enum_srvcflg | internal | boolean | 0 | 1 | flg | N/A | 0
KINP_FCM4Checksum_enum_srvcval | internal | uint8 | 0 | 255 | enum | N/A | 0
KINP_ForceLowBeam_enum_defval | internal | uint8 | 0 | 1 | enum | N/A | 0
KINP_ForceLowBeam_enum_fftlim | internal | uint8 | 0 | 255 | cnt | N/A | 100
KINP_ForceLowBeam_enum_fftinc | internal | uint8 | 0 | 255 | cnt | N/A | 5
KINP_ForceLowBeam_enum_fftdec | internal | uint8 | 0 | 255 | cnt | N/A | 10
KINP_ForceLowBeam_enum_invalid | internal | boolean | 0 | 1 | flg | N/A | 0
KINP_ForceLowBeam_enum_setvalid | internal | boolean | 0 | 1 | flg | N/A | 0
KINP_ForceLowBeam_enum_ovrdflg | internal | boolean | 0 | 1 | flg | N/A | 0
KINP_ForceLowBeam_enum_ovrdval | internal | uint8 | 0 | 1 | enum | N/A | 0
KINP_ForceLowBeam_enum_srvcflg | internal | boolean | 0 | 1 | flg | N/A | 0
KINP_ForceLowBeam_enum_srvcval | internal | uint8 | 0 | 1 | enum | N/A | 0
KINP_HazardWarningReq_flg_defval | internal | boolean | 0 | 1 | flg | N/A | 0
KINP_HazardWarningReq_flg_fftlim | internal | uint8 | 0 | 255 | cnt | N/A | 100
KINP_HazardWarningReq_flg_fftinc | internal | uint8 | 0 | 255 | cnt | N/A | 5
KINP_HazardWarningReq_flg_fftdec | internal | uint8 | 0 | 255 | cnt | N/A | 10
KINP_HazardWarningReq_flg_invalid | internal | boolean | 0 | 1 | flg | N/A | 0
KINP_HazardWarningReq_flg_setvalid | internal | boolean | 0 | 1 | flg | N/A | 0
KINP_HazardWarningReq_flg_ovrdflg | internal | boolean | 0 | 1 | flg | N/A | 0
KINP_HazardWarningReq_flg_ovrdval | internal | boolean | 0 | 1 | flg | N/A | 0
KINP_HazardWarningReq_flg_srvcflg | internal | boolean | 0 | 1 | flg | N/A | 0
KINP_HazardWarningReq_flg_srvcval | internal | boolean | 0 | 1 | flg | N/A | 0
KINP_LeftTurnLightReq_flg_defval | internal | boolean | 0 | 1 | flg | N/A | 0
KINP_LeftTurnLightReq_flg_fftlim | internal | uint8 | 0 | 255 | cnt | N/A | 100
KINP_LeftTurnLightReq_flg_fftinc | internal | uint8 | 0 | 255 | cnt | N/A | 5
KINP_LeftTurnLightReq_flg_fftdec | internal | uint8 | 0 | 255 | cnt | N/A | 10
KINP_LeftTurnLightReq_flg_invalid | internal | boolean | 0 | 1 | flg | N/A | 0
KINP_LeftTurnLightReq_flg_setvalid | internal | boolean | 0 | 1 | flg | N/A | 0
KINP_LeftTurnLightReq_flg_ovrdflg | internal | boolean | 0 | 1 | flg | N/A | 0
KINP_LeftTurnLightReq_flg_ovrdval | internal | boolean | 0 | 1 | flg | N/A | 0
KINP_LeftTurnLightReq_flg_srvcflg | internal | boolean | 0 | 1 | flg | N/A | 0
KINP_LeftTurnLightReq_flg_srvcval | internal | boolean | 0 | 1 | flg | N/A | 0
KINP_RightTurnLightReq_flg_defval | internal | boolean | 0 | 1 | flg | N/A | 0
KINP_RightTurnLightReq_flg_fftlim | internal | uint8 | 0 | 255 | cnt | N/A | 100
KINP_RightTurnLightReq_flg_fftinc | internal | uint8 | 0 | 255 | cnt | N/A | 5
KINP_RightTurnLightReq_flg_fftdec | internal | uint8 | 0 | 255 | cnt | N/A | 10
KINP_RightTurnLightReq_flg_invalid | internal | boolean | 0 | 1 | flg | N/A | 0
KINP_RightTurnLightReq_flg_setvalid | internal | boolean | 0 | 1 | flg | N/A | 0
KINP_RightTurnLightReq_flg_ovrdflg | internal | boolean | 0 | 1 | flg | N/A | 0
KINP_RightTurnLightReq_flg_ovrdval | internal | boolean | 0 | 1 | flg | N/A | 0
KINP_RightTurnLightReq_flg_srvcflg | internal | boolean | 0 | 1 | flg | N/A | 0
KINP_RightTurnLightReq_flg_srvcval | internal | boolean | 0 | 1 | flg | N/A | 0
KINP_TargetType_enum_defval | internal | uint8 | 0 | 15 | enum | N/A | 0
KINP_TargetType_enum_fftlim | internal | uint8 | 0 | 255 | cnt | N/A | 100
KINP_TargetType_enum_fftinc | internal | uint8 | 0 | 255 | cnt | N/A | 5
KINP_TargetType_enum_fftdec | internal | uint8 | 0 | 255 | cnt | N/A | 10
KINP_TargetType_enum_invalid | internal | boolean | 0 | 1 | flg | N/A | 0
KINP_TargetType_enum_setvalid | internal | boolean | 0 | 1 | flg | N/A | 0
KINP_TargetType_enum_ovrdflg | internal | boolean | 0 | 1 | flg | N/A | 0
KINP_TargetType_enum_ovrdval | internal | uint8 | 0 | 15 | enum | N/A | 0
KINP_TargetType_enum_srvcflg | internal | boolean | 0 | 1 | flg | N/A | 0
KINP_TargetType_enum_srvcval | internal | uint8 | 0 | 15 | enum | N/A | 0
KINP_TimeGapLevel_enum_defval | internal | uint8 | 0 | 7 | enum | N/A | 0
KINP_TimeGapLevel_enum_fftlim | internal | uint8 | 0 | 255 | cnt | N/A | 100
KINP_TimeGapLevel_enum_fftinc | internal | uint8 | 0 | 255 | cnt | N/A | 5
KINP_TimeGapLevel_enum_fftdec | internal | uint8 | 0 | 255 | cnt | N/A | 10
KINP_TimeGapLevel_enum_invalid | internal | boolean | 0 | 1 | flg | N/A | 0
KINP_TimeGapLevel_enum_setvalid | internal | boolean | 0 | 1 | flg | N/A | 0
KINP_TimeGapLevel_enum_ovrdflg | internal | boolean | 0 | 1 | flg | N/A | 0
KINP_TimeGapLevel_enum_ovrdval | internal | uint8 | 0 | 7 | enum | N/A | 0
KINP_TimeGapLevel_enum_srvcflg | internal | boolean | 0 | 1 | flg | N/A | 0
KINP_TimeGapLevel_enum_srvcval | internal | uint8 | 0 | 7 | enum | N/A | 0
KINP_SRRBSDWarnL_enum_defval | internal | uint8 | 0 | 3 | enum | N/A | 0
KINP_SRRBSDWarnL_enum_fftlim | internal | uint8 | 0 | 255 | cnt | N/A | 100
KINP_SRRBSDWarnL_enum_fftinc | internal | uint8 | 0 | 255 | cnt | N/A | 5
KINP_SRRBSDWarnL_enum_fftdec | internal | uint8 | 0 | 255 | cnt | N/A | 10
KINP_SRRBSDWarnL_enum_invalid | internal | boolean | 0 | 1 | flg | N/A | 0
KINP_SRRBSDWarnL_enum_setvalid | internal | boolean | 0 | 1 | flg | N/A | 0
KINP_SRRBSDWarnL_enum_ovrdflg | internal | boolean | 0 | 1 | flg | N/A | 0
KINP_SRRBSDWarnL_enum_ovrdval | internal | uint8 | 0 | 3 | enum | N/A | 0
KINP_SRRBSDWarnL_enum_srvcflg | internal | boolean | 0 | 1 | flg | N/A | 0
KINP_SRRBSDWarnL_enum_srvcval | internal | uint8 | 0 | 3 | enum | N/A | 0
KINP_SRRBSDWarnR_enum_defval | internal | uint8 | 0 | 3 | enum | N/A | 0
KINP_SRRBSDWarnR_enum_fftlim | internal | uint8 | 0 | 255 | cnt | N/A | 100
KINP_SRRBSDWarnR_enum_fftinc | internal | uint8 | 0 | 255 | cnt | N/A | 5
KINP_SRRBSDWarnR_enum_fftdec | internal | uint8 | 0 | 255 | cnt | N/A | 10
KINP_SRRBSDWarnR_enum_invalid | internal | boolean | 0 | 1 | flg | N/A | 0
KINP_SRRBSDWarnR_enum_setvalid | internal | boolean | 0 | 1 | flg | N/A | 0
KINP_SRRBSDWarnR_enum_ovrdflg | internal | boolean | 0 | 1 | flg | N/A | 0
KINP_SRRBSDWarnR_enum_ovrdval | internal | uint8 | 0 | 3 | enum | N/A | 0
KINP_SRRBSDWarnR_enum_srvcflg | internal | boolean | 0 | 1 | flg | N/A | 0
KINP_SRRBSDWarnR_enum_srvcval | internal | uint8 | 0 | 3 | enum | N/A | 0
KINP_SRRODAWarnL_enum_defval | internal | uint8 | 0 | 3 | enum | N/A | 0
KINP_SRRODAWarnL_enum_fftlim | internal | uint8 | 0 | 255 | cnt | N/A | 100
KINP_SRRODAWarnL_enum_fftinc | internal | uint8 | 0 | 255 | cnt | N/A | 5
KINP_SRRODAWarnL_enum_fftdec | internal | uint8 | 0 | 255 | cnt | N/A | 10
KINP_SRRODAWarnL_enum_invalid | internal | boolean | 0 | 1 | flg | N/A | 0
KINP_SRRODAWarnL_enum_setvalid | internal | boolean | 0 | 1 | flg | N/A | 0
KINP_SRRODAWarnL_enum_ovrdflg | internal | boolean | 0 | 1 | flg | N/A | 0
KINP_SRRODAWarnL_enum_ovrdval | internal | uint8 | 0 | 3 | enum | N/A | 0
KINP_SRRODAWarnL_enum_srvcflg | internal | boolean | 0 | 1 | flg | N/A | 0
KINP_SRRODAWarnL_enum_srvcval | internal | uint8 | 0 | 3 | enum | N/A | 0
KINP_SRRODAWarnR_enum_defval | internal | uint8 | 0 | 3 | enum | N/A | 0
KINP_SRRODAWarnR_enum_fftlim | internal | uint8 | 0 | 255 | cnt | N/A | 100
KINP_SRRODAWarnR_enum_fftinc | internal | uint8 | 0 | 255 | cnt | N/A | 5
KINP_SRRODAWarnR_enum_fftdec | internal | uint8 | 0 | 255 | cnt | N/A | 10
KINP_SRRODAWarnR_enum_invalid | internal | boolean | 0 | 1 | flg | N/A | 0
KINP_SRRODAWarnR_enum_setvalid | internal | boolean | 0 | 1 | flg | N/A | 0
KINP_SRRODAWarnR_enum_ovrdflg | internal | boolean | 0 | 1 | flg | N/A | 0
KINP_SRRODAWarnR_enum_ovrdval | internal | uint8 | 0 | 3 | enum | N/A | 0
KINP_SRRODAWarnR_enum_srvcflg | internal | boolean | 0 | 1 | flg | N/A | 0
KINP_SRRODAWarnR_enum_srvcval | internal | uint8 | 0 | 3 | enum | N/A | 0