## Signals
Signal Name | Direction | Data type | Min | Max | Units
VINP_CANMsgValidBMS1_flg | output | boolean | 0 | 1 | flg
VINP_CANMsgValidBMS2_flg | output | boolean | 0 | 1 | flg
VINP_CANMsgValidBMS3_flg | output | boolean | 0 | 1 | flg
VINP_CANMsgValidBMS4_flg | output | boolean | 0 | 1 | flg
VINP_CANMsgValidBMS6_flg | output | boolean | 0 | 1 | flg
VINP_CANMsgValidBMS7_flg | output | boolean | 0 | 1 | flg
VINP_CANMsgValidCCU1_flg | output | boolean | 0 | 1 | flg
VINP_CANMsgValidCCU2_flg | output | boolean | 0 | 1 | flg
VINP_CANMsgValidCCU4_flg | output | boolean | 0 | 1 | flg
VINP_CANMsgValidMCUF1_flg | output | boolean | 0 | 1 | flg
VINP_CANMsgValidMCUF2_flg | output | boolean | 0 | 1 | flg
VINP_CANMsgValidMCUR1_flg | output | boolean | 0 | 1 | flg
VINP_CANMsgValidMCUR2_flg | output | boolean | 0 | 1 | flg
VINP_CANMsgValidShifter1_flg | output | boolean | 0 | 1 | flg
VINP_BMS1CSErr_flg | output | boolean | 0 | 1 | flg
VINP_BMS1RCErr_flg | output | boolean | 0 | 1 | flg
VINP_BMSChckSum1_enum | output | uint8 | 0 | 255 | enum
VINP_BMSRolCnct1_enum | output | uint8 | 0 | 15 | enum
VINP_HVBPwrAvailChrg_kW | output | single | 0 | 819 | kW
VINP_HVBPwrAvailChrg30_kW | output | single | 0 | 819 | kW
VINP_HVBPwrAvailChrg60_kW | output | single | 0 | 819 | kW
VINP_HVBPwrAvailDchrg_kW | output | single | 0 | 819 | kW
VINP_HVBPwrAvailDchrg30_kW | output | single | 0 | 819 | kW
VINP_HVBPwrAvailDchrg60_kW | output | single | 0 | 819 | kW
VINP_HVInVolt_V | output | single | 0 | 819 | V
VINP_LVBattDet12V_V | output | single | 0 | 25.4 | V
VINP_OBCDCCurLm_A | output | single | -25.5 | 76.7 | A
VINP_OBCDCVoltLm_V | output | single | 0 | 819 | V
VINP_ACChrgCurrDis_A | output | single | -1000 | 2276.5 | A
VINP_HVBChrgPwr_kWh | output | single | 0 | 102.2 | kWh
VINP_HVBChrgPwrTotal_kWh | output | single | 0 | 262143 | kWh
VINP_HVBDrvPwr_kWh | output | single | 0 | 102.2 | kWh
VINP_HVBDrvPwrTotal_kWh | output | single | 0 | 262143 | kWh
VINP_HVBFullChrgPwr_kWh | output | single | 0 | 102.2 | kWh
VINP_HVBIsoImpedenceN_Megaohm | output | single | 0 | 327.66 | Megaohm
VINP_HVBIsoImpedenceP_Megaohm | output | single | 0 | 327.66 | Megaohm
VINP_HVBSOH_pct | output | single | 0 | 100 | pct
VINP_HVBattPackVolt_V | output | single | 0 | 819 | V
VINP_HVBattSOC_pct | output | single | 0 | 100 | pct
VINP_HVBattSOCDis_pct | output | single | 0 | 100 | pct
VINP_RemainChrgTime_min | output | single | 0 | 4094 | min
VINP_CellTempAvg_C | output | single | -40 | 213 | C
VINP_HVBCellVoltMax_mV | output | single | 0 | 65533 | mV
VINP_HVBCellVoltMin_mV | output | single | 0 | 65533 | mV
VINP_HVBMTempMax_C | output | single | -40 | 213 | C
VINP_HVBMTempMin_C | output | single | -40 | 213 | C
VINP_MaxCellTempNum_enum | output | uint8 | 0 | 253 | enum
VINP_MaxCellVoltNum_enum | output | uint8 | 0 | 253 | enum
VINP_MinCellTempNum_enum | output | uint8 | 0 | 253 | enum
VINP_MinCellVoltNum_enum | output | uint8 | 0 | 253 | enum
VINP_BMS6CSErr_flg | output | boolean | 0 | 1 | flg
VINP_BMS6RCErr_flg | output | boolean | 0 | 1 | flg
VINP_BMSChckSum_enum | output | uint8 | 0 | 255 | enum
VINP_BMSRolCnct_enum | output | uint8 | 0 | 15 | enum
VINP_BMSREADY_flg | output | boolean | 0 | 1 | flg
VINP_BMSWarn1_flg | output | boolean | 0 | 1 | flg
VINP_BMSWarn2_flg | output | boolean | 0 | 1 | flg
VINP_BMSWarn3_flg | output | boolean | 0 | 1 | flg
VINP_BMSWarn4_flg | output | boolean | 0 | 1 | flg
VINP_BMSWarn5_flg | output | boolean | 0 | 1 | flg
VINP_BMSWarn6_flg | output | boolean | 0 | 1 | flg
VINP_BMSWarn7_flg | output | boolean | 0 | 1 | flg
VINP_BMSWarn8_flg | output | boolean | 0 | 1 | flg
VINP_ChrgPlugSta_enum | output | uint8 | 0 | 3 | enum
VINP_ExtChrgSta_enum | output | uint8 | 0 | 3 | enum
VINP_HVBContactorSta_flg | output | boolean | 0 | 1 | flg
VINP_HVBHVILErr_flg | output | boolean | 0 | 1 | flg
VINP_HVBPreheatPrecoolSta_enum | output | uint8 | 0 | 2 | enum
VINP_HVBattReady4Pre_enum | output | uint8 | 0 | 2 | enum
VINP_HVILSta_flg | output | boolean | 0 | 1 | flg
VINP_V2LSta_enum | output | uint8 | 0 | 3 | enum
VINP_HVBattErr_flg | output | boolean | 0 | 1 | flg
VINP_CCU1CSErr_flg | output | boolean | 0 | 1 | flg
VINP_CCU1RCErr_flg | output | boolean | 0 | 1 | flg
VINP_CSCCU1_enum | output | uint8 | 0 | 255 | enum
VINP_DCDCAuxVolt_V | output | single | 8 | 19.938 | V
VINP_DCDCInVoltInf_V | output | single | 0 | 1023.5 | V
VINP_DCDCPreCompleted_enum | output | uint8 | 0 | 2 | enum
VINP_OBCDCCurrInf_A | output | single | -25.5 | 76.7 | A
VINP_OBCDCVoltInf_V | output | single | 0 | 1228.2 | V
VINP_OBCPreCompleted_enum | output | uint8 | 0 | 2 | enum
VINP_OBCWakeup4Plugin_flg | output | boolean | 0 | 1 | flg
VINP_RCCCU1_enum | output | uint8 | 0 | 15 | enum
VINP_CCU2CSErr_flg | output | boolean | 0 | 1 | flg
VINP_CCU2RCErr_flg | output | boolean | 0 | 1 | flg
VINP_CSCCU2_enum | output | uint8 | 0 | 255 | enum
VINP_DCDCEnaSta_flg | output | boolean | 0 | 1 | flg
VINP_DCDCFaultSta_enum | output | uint8 | 0 | 3 | enum
VINP_DCDCReady4Pre_flg | output | boolean | 0 | 1 | flg
VINP_DCDCTemp_C | output | single | -48 | 142.5 | C
VINP_OBCACCurrInf_A | output | single | -40 | 87.75 | A
VINP_OBCACVoltInf_V | output | single | 0 | 409.4 | V
VINP_OBCEnaSta_flg | output | boolean | 0 | 1 | flg
VINP_OBCFaultSta_enum | output | uint8 | 0 | 3 | enum
VINP_OBCPluginSta_flg | output | boolean | 0 | 1 | flg
VINP_OBCReady4Pre_flg | output | boolean | 0 | 1 | flg
VINP_OBCTemp_C | output | single | -48 | 105.3 | C
VINP_OBCV2LSta_enum | output | uint8 | 0 | 2 | enum
VINP_OBCACCurLim_enum | output | uint8 | 0 | 3 | enum
VINP_RCCCU2_enum | output | uint8 | 0 | 15 | enum
VINP_DCDCAuxCur_A | output | single | 0 | 409.5 | A
VINP_DCDCHVCur_A | output | single | 0 | 20.46 | A
VINP_MCUF1CSErr_flg | output | boolean | 0 | 1 | flg
VINP_MCUF1RCErr_flg | output | boolean | 0 | 1 | flg
VINP_FrActvDmpDisabSta_flg | output | boolean | 0 | 1 | flg
VINP_FrEDUDrtSta_flg | output | boolean | 0 | 1 | flg
VINP_FrEDUOpratingSta_flg | output | boolean | 0 | 1 | flg
VINP_FrEDURealTMTq_Nm | output | single | -1022 | 1022 | Nm
VINP_FrEDURotateDirction_enum | output | uint8 | 0 | 2 | enum
VINP_FrEDUTqReqFbk_Nm | output | single | -1022 | 1022 | Nm
VINP_FrMCU1Chksum_enum | output | uint8 | 0 | 255 | enum
VINP_FrMCU1RolCnt_enum | output | uint8 | 0 | 15 | enum
VINP_FrMCUBAT_V | output | single | 0 | 25.4 | V
VINP_FrMCUDCBusCurr_A | output | single | -1500 | 1500 | A
VINP_FrMCUDCBusVolt_V | output | single | 0 | 4000 | V
VINP_FrMCUDischrgSta_flg | output | boolean | 0 | 1 | flg
VINP_FrMCUEnaSta_flg | output | boolean | 0 | 1 | flg
VINP_FrMCUErr_enum | output | uint8 | 0 | 255 | enum
VINP_FrMCUIGNsta_flg | output | boolean | 0 | 1 | flg
VINP_FrMCUReady_flg | output | boolean | 0 | 1 | flg
VINP_FrMCUReady4Pre_flg | output | boolean | 0 | 1 | flg
VINP_FrMCUSysSta_enum | output | uint8 | 0 | 15 | enum
VINP_FrMCUTemp_C | output | single | -40 | 254 | C
VINP_FrMotorAvailTq_Nm | output | single | 0 | 1022 | Nm
VINP_FrRegenAvailTq_Nm | output | single | -1022 | 0 | Nm
VINP_FrTMSpd_rpm | output | single | -17000 | 17000 | rpm
VINP_FrTMTemp_C | output | single | -40 | 254 | C
VINP_FrTMid_A | output | single | -1500 | 1500 | A
VINP_FrTMiq_A | output | single | -1500 | 1500 | A
VINP_MCUWarnF_enum | output | uint8 | 0 | 7 | enum
VINP_FrCoolanttempReq_C | output | single | -40 | 214 | C
VINP_FrEOPSpdSet_rpm | output | single | 0 | 4000 | rpm
VINP_FrFailcode1_enum | output | uint8 | 0 | 255 | enum
VINP_FrFailcode2_enum | output | uint8 | 0 | 255 | enum
VINP_FrFailcodehistory1_enum | output | uint8 | 0 | 2 | enum
VINP_FrFailcodehistory2_enum | output | uint8 | 0 | 2 | enum
VINP_FrLLCTemp_C | output | single | -40 | 214 | C
VINP_FrLLCflowReq_Lpmin | output | single | 0 | 15.5 | Lpmin
VINP_FrMCUTempWarn_enum | output | uint8 | 0 | 3 | enum
VINP_FrTMTempWarn_enum | output | uint8 | 0 | 3 | enum
VINP_MCUR1CSErr_flg | output | boolean | 0 | 1 | flg
VINP_MCUR1RCErr_flg | output | boolean | 0 | 1 | flg
VINP_MCUWarnR_enum | output | uint8 | 0 | 7 | enum
VINP_RrActvDmpDisabSta_flg | output | boolean | 0 | 1 | flg
VINP_RrEDUDrtSta_flg | output | boolean | 0 | 1 | flg
VINP_RrEDUOpratingSta_flg | output | boolean | 0 | 1 | flg
VINP_RrEDURealTMTq_Nm | output | single | -1022 | 1022 | Nm
VINP_RrEDURotateDirction_enum | output | uint8 | 0 | 2 | enum
VINP_RrEDUTqReqFbk_Nm | output | single | -1022 | 1022 | Nm
VINP_RrMCU1Chksum_enum | output | uint8 | 0 | 255 | enum
VINP_RrMCU1RolCnt_enum | output | uint8 | 0 | 15 | enum
VINP_RrMCUBAT_V | output | single | 0 | 25.4 | V
VINP_RrMCUDCBusCurr_A | output | single | -1500 | 1500 | A
VINP_RrMCUDCBusVolt_V | output | single | 0 | 4000 | V
VINP_RrMCUDischrgSta_flg | output | boolean | 0 | 1 | flg
VINP_RrMCUEnaSta_flg | output | boolean | 0 | 1 | flg
VINP_RrMCUErr_enum | output | uint8 | 0 | 255 | enum
VINP_RrMCUIGNsta_flg | output | boolean | 0 | 1 | flg
VINP_RrMCUReady_flg | output | boolean | 0 | 1 | flg
VINP_RrMCUReady4Pre_flg | output | boolean | 0 | 1 | flg
VINP_RrMCUSysSta_enum | output | uint8 | 0 | 15 | enum
VINP_RrMCUTemp_C | output | single | -40 | 254 | C
VINP_RrMotorAvailTq_Nm | output | single | 0 | 1022 | Nm
VINP_RrRegenAvailTq_Nm | output | single | -1022 | 0 | Nm
VINP_RrTMSpd_rpm | output | single | -17000 | 17000 | rpm
VINP_RrTMTemp_C | output | single | -40 | 254 | C
VINP_RrTMid_A | output | single | -1500 | 1500 | A
VINP_RrTMiq_A | output | single | -1500 | 1500 | A
VINP_RrCoolanttempReq_cnt | output | single | -40 | 214 | cnt
VINP_RrEOPSpdSet_rpm | output | single | 0 | 4000 | rpm
VINP_RrFailcode1_enum | output | uint8 | 0 | 255 | enum
VINP_RrFailcode2_enum | output | uint8 | 0 | 255 | enum
VINP_RrFailcodehistory1_enum | output | uint8 | 0 | 2 | enum
VINP_RrFailcodehistory2_enum | output | uint8 | 0 | 2 | enum
VINP_RrLLCTemp_C | output | single | -40 | 214 | C
VINP_RrLLCflowReq_Lpmin | output | single | 0 | 15.5 | Lpmin
VINP_RrMCUTempWarn_enum | output | uint8 | 0 | 3 | enum
VINP_RrTMTempWarn_enum | output | uint8 | 0 | 3 | enum
VINP_Shifter1CSErr_flg | output | boolean | 0 | 1 | flg
VINP_Shifter1RCErr_flg | output | boolean | 0 | 1 | flg
VINP_ShifterCRC8_enum | output | uint8 | 0 | 255 | enum
VINP_ShifterHandleCmd_enum | output | uint8 | 0 | 255 | enum
VINP_ShifterRC_enum | output | uint8 | 0 | 15 | enum

## Calibrations
Signal Name | Direction | Data type | Min | Max | Units | Enum Table | Default during Running
KINP_CANMsgInvalidBMS1_flg_inverse | internal | boolean | 0 | 1 | flg | N/A | 0
KINP_CANMsgInvalidBMS1_flg_deblim | internal | uint8 | 0 | 255 | cnt | N/A | 100
KINP_CANMsgInvalidBMS1_flg_debinc | internal | uint8 | 0 | 255 | cnt | N/A | 100
KINP_CANMsgInvalidBMS1_flg_debdec | internal | uint8 | 0 | 255 | cnt | N/A | 100
KINP_CANMsgInvalidBMS1_flg_ovrdflg | internal | boolean | 0 | 1 | flg | N/A | 0
KINP_CANMsgInvalidBMS1_flg_ovrdval | internal | boolean | 0 | 1 | flg | N/A | 0
KINP_CANMsgInvalidBMS1_flg_srvcflg | internal | boolean | 0 | 1 | flg | N/A | 0
KINP_CANMsgInvalidBMS1_flg_srvcval | internal | boolean | 0 | 1 | flg | N/A | 0
KINP_CANMsgInvalidBMS2_flg_inverse | internal | boolean | 0 | 1 | flg | N/A | 0
KINP_CANMsgInvalidBMS2_flg_deblim | internal | uint8 | 0 | 255 | cnt | N/A | 100
KINP_CANMsgInvalidBMS2_flg_debinc | internal | uint8 | 0 | 255 | cnt | N/A | 100
KINP_CANMsgInvalidBMS2_flg_debdec | internal | uint8 | 0 | 255 | cnt | N/A | 100
KINP_CANMsgInvalidBMS2_flg_ovrdflg | internal | boolean | 0 | 1 | flg | N/A | 0
KINP_CANMsgInvalidBMS2_flg_ovrdval | internal | boolean | 0 | 1 | flg | N/A | 0
KINP_CANMsgInvalidBMS2_flg_srvcflg | internal | boolean | 0 | 1 | flg | N/A | 0
KINP_CANMsgInvalidBMS2_flg_srvcval | internal | boolean | 0 | 1 | flg | N/A | 0
KINP_CANMsgInvalidBMS3_flg_inverse | internal | boolean | 0 | 1 | flg | N/A | 0
KINP_CANMsgInvalidBMS3_flg_deblim | internal | uint8 | 0 | 255 | cnt | N/A | 100
KINP_CANMsgInvalidBMS3_flg_debinc | internal | uint8 | 0 | 255 | cnt | N/A | 100
KINP_CANMsgInvalidBMS3_flg_debdec | internal | uint8 | 0 | 255 | cnt | N/A | 100
KINP_CANMsgInvalidBMS3_flg_ovrdflg | internal | boolean | 0 | 1 | flg | N/A | 0
KINP_CANMsgInvalidBMS3_flg_ovrdval | internal | boolean | 0 | 1 | flg | N/A | 0
KINP_CANMsgInvalidBMS3_flg_srvcflg | internal | boolean | 0 | 1 | flg | N/A | 0
KINP_CANMsgInvalidBMS3_flg_srvcval | internal | boolean | 0 | 1 | flg | N/A | 0
KINP_CANMsgInvalidBMS4_flg_inverse | internal | boolean | 0 | 1 | flg | N/A | 0
KINP_CANMsgInvalidBMS4_flg_deblim | internal | uint8 | 0 | 255 | cnt | N/A | 100
KINP_CANMsgInvalidBMS4_flg_debinc | internal | uint8 | 0 | 255 | cnt | N/A | 100
KINP_CANMsgInvalidBMS4_flg_debdec | internal | uint8 | 0 | 255 | cnt | N/A | 100
KINP_CANMsgInvalidBMS4_flg_ovrdflg | internal | boolean | 0 | 1 | flg | N/A | 0
KINP_CANMsgInvalidBMS4_flg_ovrdval | internal | boolean | 0 | 1 | flg | N/A | 0
KINP_CANMsgInvalidBMS4_flg_srvcflg | internal | boolean | 0 | 1 | flg | N/A | 0
KINP_CANMsgInvalidBMS4_flg_srvcval | internal | boolean | 0 | 1 | flg | N/A | 0
KINP_CANMsgInvalidBMS6_flg_inverse | internal | boolean | 0 | 1 | flg | N/A | 0
KINP_CANMsgInvalidBMS6_flg_deblim | internal | uint8 | 0 | 255 | cnt | N/A | 100
KINP_CANMsgInvalidBMS6_flg_debinc | internal | uint8 | 0 | 255 | cnt | N/A | 100
KINP_CANMsgInvalidBMS6_flg_debdec | internal | uint8 | 0 | 255 | cnt | N/A | 100
KINP_CANMsgInvalidBMS6_flg_ovrdflg | internal | boolean | 0 | 1 | flg | N/A | 0
KINP_CANMsgInvalidBMS6_flg_ovrdval | internal | boolean | 0 | 1 | flg | N/A | 0
KINP_CANMsgInvalidBMS6_flg_srvcflg | internal | boolean | 0 | 1 | flg | N/A | 0
KINP_CANMsgInvalidBMS6_flg_srvcval | internal | boolean | 0 | 1 | flg | N/A | 0
KINP_CANMsgInvalidBMS7_flg_inverse | internal | boolean | 0 | 1 | flg | N/A | 0
KINP_CANMsgInvalidBMS7_flg_deblim | internal | uint8 | 0 | 255 | cnt | N/A | 100
KINP_CANMsgInvalidBMS7_flg_debinc | internal | uint8 | 0 | 255 | cnt | N/A | 100
KINP_CANMsgInvalidBMS7_flg_debdec | internal | uint8 | 0 | 255 | cnt | N/A | 100
KINP_CANMsgInvalidBMS7_flg_ovrdflg | internal | boolean | 0 | 1 | flg | N/A | 0
KINP_CANMsgInvalidBMS7_flg_ovrdval | internal | boolean | 0 | 1 | flg | N/A | 0
KINP_CANMsgInvalidBMS7_flg_srvcflg | internal | boolean | 0 | 1 | flg | N/A | 0
KINP_CANMsgInvalidBMS7_flg_srvcval | internal | boolean | 0 | 1 | flg | N/A | 0
KINP_CANMsgInvalidCCU1_flg_inverse | internal | boolean | 0 | 1 | flg | N/A | 0
KINP_CANMsgInvalidCCU1_flg_deblim | internal | uint8 | 0 | 255 | cnt | N/A | 100
KINP_CANMsgInvalidCCU1_flg_debinc | internal | uint8 | 0 | 255 | cnt | N/A | 100
KINP_CANMsgInvalidCCU1_flg_debdec | internal | uint8 | 0 | 255 | cnt | N/A | 100
KINP_CANMsgInvalidCCU1_flg_ovrdflg | internal | boolean | 0 | 1 | flg | N/A | 0
KINP_CANMsgInvalidCCU1_flg_ovrdval | internal | boolean | 0 | 1 | flg | N/A | 0
KINP_CANMsgInvalidCCU1_flg_srvcflg | internal | boolean | 0 | 1 | flg | N/A | 0
KINP_CANMsgInvalidCCU1_flg_srvcval | internal | boolean | 0 | 1 | flg | N/A | 0
KINP_CANMsgInvalidCCU2_flg_inverse | internal | boolean | 0 | 1 | flg | N/A | 0
KINP_CANMsgInvalidCCU2_flg_deblim | internal | uint8 | 0 | 255 | cnt | N/A | 100
KINP_CANMsgInvalidCCU2_flg_debinc | internal | uint8 | 0 | 255 | cnt | N/A | 100
KINP_CANMsgInvalidCCU2_flg_debdec | internal | uint8 | 0 | 255 | cnt | N/A | 100
KINP_CANMsgInvalidCCU2_flg_ovrdflg | internal | boolean | 0 | 1 | flg | N/A | 0
KINP_CANMsgInvalidCCU2_flg_ovrdval | internal | boolean | 0 | 1 | flg | N/A | 0
KINP_CANMsgInvalidCCU2_flg_srvcflg | internal | boolean | 0 | 1 | flg | N/A | 0
KINP_CANMsgInvalidCCU2_flg_srvcval | internal | boolean | 0 | 1 | flg | N/A | 0
KINP_CANMsgInvalidCCU4_flg_inverse | internal | boolean | 0 | 1 | flg | N/A | 0
KINP_CANMsgInvalidCCU4_flg_deblim | internal | uint8 | 0 | 255 | cnt | N/A | 100
KINP_CANMsgInvalidCCU4_flg_debinc | internal | uint8 | 0 | 255 | cnt | N/A | 100
KINP_CANMsgInvalidCCU4_flg_debdec | internal | uint8 | 0 | 255 | cnt | N/A | 100
KINP_CANMsgInvalidCCU4_flg_ovrdflg | internal | boolean | 0 | 1 | flg | N/A | 0
KINP_CANMsgInvalidCCU4_flg_ovrdval | internal | boolean | 0 | 1 | flg | N/A | 0
KINP_CANMsgInvalidCCU4_flg_srvcflg | internal | boolean | 0 | 1 | flg | N/A | 0
KINP_CANMsgInvalidCCU4_flg_srvcval | internal | boolean | 0 | 1 | flg | N/A | 0
KINP_CANMsgInvalidMCUF1_flg_inverse | internal | boolean | 0 | 1 | flg | N/A | 0
KINP_CANMsgInvalidMCUF1_flg_deblim | internal | uint8 | 0 | 255 | cnt | N/A | 100
KINP_CANMsgInvalidMCUF1_flg_debinc | internal | uint8 | 0 | 255 | cnt | N/A | 100
KINP_CANMsgInvalidMCUF1_flg_debdec | internal | uint8 | 0 | 255 | cnt | N/A | 100
KINP_CANMsgInvalidMCUF1_flg_ovrdflg | internal | boolean | 0 | 1 | flg | N/A | 0
KINP_CANMsgInvalidMCUF1_flg_ovrdval | internal | boolean | 0 | 1 | flg | N/A | 0
KINP_CANMsgInvalidMCUF1_flg_srvcflg | internal | boolean | 0 | 1 | flg | N/A | 0
KINP_CANMsgInvalidMCUF1_flg_srvcval | internal | boolean | 0 | 1 | flg | N/A | 0
KINP_CANMsgInvalidMCUF2_flg_inverse | internal | boolean | 0 | 1 | flg | N/A | 0
KINP_CANMsgInvalidMCUF2_flg_deblim | internal | uint8 | 0 | 255 | cnt | N/A | 100
KINP_CANMsgInvalidMCUF2_flg_debinc | internal | uint8 | 0 | 255 | cnt | N/A | 100
KINP_CANMsgInvalidMCUF2_flg_debdec | internal | uint8 | 0 | 255 | cnt | N/A | 100
KINP_CANMsgInvalidMCUF2_flg_ovrdflg | internal | boolean | 0 | 1 | flg | N/A | 0
KINP_CANMsgInvalidMCUF2_flg_ovrdval | internal | boolean | 0 | 1 | flg | N/A | 0
KINP_CANMsgInvalidMCUF2_flg_srvcflg | internal | boolean | 0 | 1 | flg | N/A | 0
KINP_CANMsgInvalidMCUF2_flg_srvcval | internal | boolean | 0 | 1 | flg | N/A | 0
KINP_CANMsgInvalidMCUR1_flg_inverse | internal | boolean | 0 | 1 | flg | N/A | 0
KINP_CANMsgInvalidMCUR1_flg_deblim | internal | uint8 | 0 | 255 | cnt | N/A | 100
KINP_CANMsgInvalidMCUR1_flg_debinc | internal | uint8 | 0 | 255 | cnt | N/A | 100
KINP_CANMsgInvalidMCUR1_flg_debdec | internal | uint8 | 0 | 255 | cnt | N/A | 100
KINP_CANMsgInvalidMCUR1_flg_ovrdflg | internal | boolean | 0 | 1 | flg | N/A | 0
KINP_CANMsgInvalidMCUR1_flg_ovrdval | internal | boolean | 0 | 1 | flg | N/A | 0
KINP_CANMsgInvalidMCUR1_flg_srvcflg | internal | boolean | 0 | 1 | flg | N/A | 0
KINP_CANMsgInvalidMCUR1_flg_srvcval | internal | boolean | 0 | 1 | flg | N/A | 0
KINP_CANMsgInvalidMCUR2_flg_inverse | internal | boolean | 0 | 1 | flg | N/A | 0
KINP_CANMsgInvalidMCUR2_flg_deblim | internal | uint8 | 0 | 255 | cnt | N/A | 100
KINP_CANMsgInvalidMCUR2_flg_debinc | internal | uint8 | 0 | 255 | cnt | N/A | 100
KINP_CANMsgInvalidMCUR2_flg_debdec | internal | uint8 | 0 | 255 | cnt | N/A | 100
KINP_CANMsgInvalidMCUR2_flg_ovrdflg | internal | boolean | 0 | 1 | flg | N/A | 0
KINP_CANMsgInvalidMCUR2_flg_ovrdval | internal | boolean | 0 | 1 | flg | N/A | 0
KINP_CANMsgInvalidMCUR2_flg_srvcflg | internal | boolean | 0 | 1 | flg | N/A | 0
KINP_CANMsgInvalidMCUR2_flg_srvcval | internal | boolean | 0 | 1 | flg | N/A | 0
KINP_CANMsgInvalidShifter1_flg_inverse | internal | boolean | 0 | 1 | flg | N/A | 0
KINP_CANMsgInvalidShifter1_flg_deblim | internal | uint8 | 0 | 255 | cnt | N/A | 100
KINP_CANMsgInvalidShifter1_flg_debinc | internal | uint8 | 0 | 255 | cnt | N/A | 100
KINP_CANMsgInvalidShifter1_flg_debdec | internal | uint8 | 0 | 255 | cnt | N/A | 100
KINP_CANMsgInvalidShifter1_flg_ovrdflg | internal | boolean | 0 | 1 | flg | N/A | 0
KINP_CANMsgInvalidShifter1_flg_ovrdval | internal | boolean | 0 | 1 | flg | N/A | 0
KINP_CANMsgInvalidShifter1_flg_srvcflg | internal | boolean | 0 | 1 | flg | N/A | 0
KINP_CANMsgInvalidShifter1_flg_srvcval | internal | boolean | 0 | 1 | flg | N/A | 0
KINP_BMS1CSErr_flg_defval | internal | boolean | 0 | 1 | flg | N/A | 0
KINP_BMS1CSErr_flg_fftlim | internal | uint8 | 0 | 255 | cnt | N/A | 100
KINP_BMS1CSErr_flg_fftinc | internal | uint8 | 0 | 255 | cnt | N/A | 5
KINP_BMS1CSErr_flg_fftdec | internal | uint8 | 0 | 255 | cnt | N/A | 10
KINP_BMS1CSErr_flg_invalid | internal | boolean | 0 | 1 | flg | N/A | 0
KINP_BMS1CSErr_flg_setvalid | internal | boolean | 0 | 1 | flg | N/A | 0
KINP_BMS1CSErr_flg_ovrdflg | internal | boolean | 0 | 1 | flg | N/A | 0
KINP_BMS1CSErr_flg_ovrdval | internal | boolean | 0 | 1 | flg | N/A | 0
KINP_BMS1CSErr_flg_srvcflg | internal | boolean | 0 | 1 | flg | N/A | 0
KINP_BMS1CSErr_flg_srvcval | internal | boolean | 0 | 1 | flg | N/A | 0
KINP_BMS1RCErr_flg_defval | internal | boolean | 0 | 1 | flg | N/A | 0
KINP_BMS1RCErr_flg_fftlim | internal | uint8 | 0 | 255 | cnt | N/A | 100
KINP_BMS1RCErr_flg_fftinc | internal | uint8 | 0 | 255 | cnt | N/A | 5
KINP_BMS1RCErr_flg_fftdec | internal | uint8 | 0 | 255 | cnt | N/A | 10
KINP_BMS1RCErr_flg_invalid | internal | boolean | 0 | 1 | flg | N/A | 0
KINP_BMS1RCErr_flg_setvalid | internal | boolean | 0 | 1 | flg | N/A | 0
KINP_BMS1RCErr_flg_ovrdflg | internal | boolean | 0 | 1 | flg | N/A | 0
KINP_BMS1RCErr_flg_ovrdval | internal | boolean | 0 | 1 | flg | N/A | 0
KINP_BMS1RCErr_flg_srvcflg | internal | boolean | 0 | 1 | flg | N/A | 0
KINP_BMS1RCErr_flg_srvcval | internal | boolean | 0 | 1 | flg | N/A | 0
KINP_BMSChckSum1_enum_defval | internal | uint8 | 0 | 255 | enum | N/A | 0
KINP_BMSChckSum1_enum_fftlim | internal | uint8 | 0 | 255 | cnt | N/A | 100
KINP_BMSChckSum1_enum_fftinc | internal | uint8 | 0 | 255 | cnt | N/A | 5
KINP_BMSChckSum1_enum_fftdec | internal | uint8 | 0 | 255 | cnt | N/A | 10
KINP_BMSChckSum1_enum_invalid | internal | boolean | 0 | 1 | flg | N/A | 0
KINP_BMSChckSum1_enum_setvalid | internal | boolean | 0 | 1 | flg | N/A | 0
KINP_BMSChckSum1_enum_ovrdflg | internal | boolean | 0 | 1 | flg | N/A | 0
KINP_BMSChckSum1_enum_ovrdval | internal | uint8 | 0 | 255 | enum | N/A | 0
KINP_BMSChckSum1_enum_srvcflg | internal | boolean | 0 | 1 | flg | N/A | 0
KINP_BMSChckSum1_enum_srvcval | internal | uint8 | 0 | 255 | enum | N/A | 0
KINP_BMSRolCnct1_enum_defval | internal | uint8 | 0 | 15 | enum | N/A | 0
KINP_BMSRolCnct1_enum_fftlim | internal | uint8 | 0 | 255 | cnt | N/A | 100
KINP_BMSRolCnct1_enum_fftinc | internal | uint8 | 0 | 255 | cnt | N/A | 5
KINP_BMSRolCnct1_enum_fftdec | internal | uint8 | 0 | 255 | cnt | N/A | 10
KINP_BMSRolCnct1_enum_invalid | internal | boolean | 0 | 1 | flg | N/A | 0
KINP_BMSRolCnct1_enum_setvalid | internal | boolean | 0 | 1 | flg | N/A | 0
KINP_BMSRolCnct1_enum_ovrdflg | internal | boolean | 0 | 1 | flg | N/A | 0
KINP_BMSRolCnct1_enum_ovrdval | internal | uint8 | 0 | 15 | enum | N/A | 0
KINP_BMSRolCnct1_enum_srvcflg | internal | boolean | 0 | 1 | flg | N/A | 0
KINP_BMSRolCnct1_enum_srvcval | internal | uint8 | 0 | 15 | enum | N/A | 0
KINP_HVBPwrAvailChrg_kW_defval | internal | single | 0 | 819 | kW | N/A | 0
KINP_HVBPwrAvailChrg_kW_fftlim | internal | uint8 | 0 | 255 | cnt | N/A | 100
KINP_HVBPwrAvailChrg_kW_fftinc | internal | uint8 | 0 | 255 | cnt | N/A | 5
KINP_HVBPwrAvailChrg_kW_fftdec | internal | uint8 | 0 | 255 | cnt | N/A | 10
KINP_HVBPwrAvailChrg_kW_invalid | internal | boolean | 0 | 1 | flg | N/A | 0
KINP_HVBPwrAvailChrg_kW_setvalid | internal | boolean | 0 | 1 | flg | N/A | 0
KINP_HVBPwrAvailChrg_kW_ovrdflg | internal | boolean | 0 | 1 | flg | N/A | 0
KINP_HVBPwrAvailChrg_kW_ovrdval | internal | single | 0 | 819 | kW | N/A | 0
KINP_HVBPwrAvailChrg_kW_srvcflg | internal | boolean | 0 | 1 | flg | N/A | 0
KINP_HVBPwrAvailChrg_kW_srvcval | internal | single | 0 | 819 | kW | N/A | 0
KINP_HVBPwrAvailChrg30_kW_defval | internal | single | 0 | 819 | kW | N/A | 0
KINP_HVBPwrAvailChrg30_kW_fftlim | internal | uint8 | 0 | 255 | cnt | N/A | 100
KINP_HVBPwrAvailChrg30_kW_fftinc | internal | uint8 | 0 | 255 | cnt | N/A | 5
KINP_HVBPwrAvailChrg30_kW_fftdec | internal | uint8 | 0 | 255 | cnt | N/A | 10
KINP_HVBPwrAvailChrg30_kW_invalid | internal | boolean | 0 | 1 | flg | N/A | 0
KINP_HVBPwrAvailChrg30_kW_setvalid | internal | boolean | 0 | 1 | flg | N/A | 0
KINP_HVBPwrAvailChrg30_kW_ovrdflg | internal | boolean | 0 | 1 | flg | N/A | 0
KINP_HVBPwrAvailChrg30_kW_ovrdval | internal | single | 0 | 819 | kW | N/A | 0
KINP_HVBPwrAvailChrg30_kW_srvcflg | internal | boolean | 0 | 1 | flg | N/A | 0
KINP_HVBPwrAvailChrg30_kW_srvcval | internal | single | 0 | 819 | kW | N/A | 0
KINP_HVBPwrAvailChrg60_kW_defval | internal | single | 0 | 819 | kW | N/A | 0
KINP_HVBPwrAvailChrg60_kW_fftlim | internal | uint8 | 0 | 255 | cnt | N/A | 100
KINP_HVBPwrAvailChrg60_kW_fftinc | internal | uint8 | 0 | 255 | cnt | N/A | 5
KINP_HVBPwrAvailChrg60_kW_fftdec | internal | uint8 | 0 | 255 | cnt | N/A | 10
KINP_HVBPwrAvailChrg60_kW_invalid | internal | boolean | 0 | 1 | flg | N/A | 0
KINP_HVBPwrAvailChrg60_kW_setvalid | internal | boolean | 0 | 1 | flg | N/A | 0
KINP_HVBPwrAvailChrg60_kW_ovrdflg | internal | boolean | 0 | 1 | flg | N/A | 0
KINP_HVBPwrAvailChrg60_kW_ovrdval | internal | single | 0 | 819 | kW | N/A | 0
KINP_HVBPwrAvailChrg60_kW_srvcflg | internal | boolean | 0 | 1 | flg | N/A | 0
KINP_HVBPwrAvailChrg60_kW_srvcval | internal | single | 0 | 819 | kW | N/A | 0
KINP_HVBPwrAvailDchrg_kW_defval | internal | single | 0 | 819 | kW | N/A | 0
KINP_HVBPwrAvailDchrg_kW_fftlim | internal | uint8 | 0 | 255 | cnt | N/A | 100
KINP_HVBPwrAvailDchrg_kW_fftinc | internal | uint8 | 0 | 255 | cnt | N/A | 5
KINP_HVBPwrAvailDchrg_kW_fftdec | internal | uint8 | 0 | 255 | cnt | N/A | 10
KINP_HVBPwrAvailDchrg_kW_invalid | internal | boolean | 0 | 1 | flg | N/A | 0
KINP_HVBPwrAvailDchrg_kW_setvalid | internal | boolean | 0 | 1 | flg | N/A | 0
KINP_HVBPwrAvailDchrg_kW_ovrdflg | internal | boolean | 0 | 1 | flg | N/A | 0
KINP_HVBPwrAvailDchrg_kW_ovrdval | internal | single | 0 | 819 | kW | N/A | 0
KINP_HVBPwrAvailDchrg_kW_srvcflg | internal | boolean | 0 | 1 | flg | N/A | 0
KINP_HVBPwrAvailDchrg_kW_srvcval | internal | single | 0 | 819 | kW | N/A | 0
KINP_HVBPwrAvailDchrg30_kW_defval | internal | single | 0 | 819 | kW | N/A | 0
KINP_HVBPwrAvailDchrg30_kW_fftlim | internal | uint8 | 0 | 255 | cnt | N/A | 100
KINP_HVBPwrAvailDchrg30_kW_fftinc | internal | uint8 | 0 | 255 | cnt | N/A | 5
KINP_HVBPwrAvailDchrg30_kW_fftdec | internal | uint8 | 0 | 255 | cnt | N/A | 10
KINP_HVBPwrAvailDchrg30_kW_invalid | internal | boolean | 0 | 1 | flg | N/A | 0
KINP_HVBPwrAvailDchrg30_kW_setvalid | internal | boolean | 0 | 1 | flg | N/A | 0
KINP_HVBPwrAvailDchrg30_kW_ovrdflg | internal | boolean | 0 | 1 | flg | N/A | 0
KINP_HVBPwrAvailDchrg30_kW_ovrdval | internal | single | 0 | 819 | kW | N/A | 0
KINP_HVBPwrAvailDchrg30_kW_srvcflg | internal | boolean | 0 | 1 | flg | N/A | 0
KINP_HVBPwrAvailDchrg30_kW_srvcval | internal | single | 0 | 819 | kW | N/A | 0
KINP_HVBPwrAvailDchrg60_kW_defval | internal | single | 0 | 819 | kW | N/A | 0
KINP_HVBPwrAvailDchrg60_kW_fftlim | internal | uint8 | 0 | 255 | cnt | N/A | 100
KINP_HVBPwrAvailDchrg60_kW_fftinc | internal | uint8 | 0 | 255 | cnt | N/A | 5
KINP_HVBPwrAvailDchrg60_kW_fftdec | internal | uint8 | 0 | 255 | cnt | N/A | 10
KINP_HVBPwrAvailDchrg60_kW_invalid | internal | boolean | 0 | 1 | flg | N/A | 0
KINP_HVBPwrAvailDchrg60_kW_setvalid | internal | boolean | 0 | 1 | flg | N/A | 0
KINP_HVBPwrAvailDchrg60_kW_ovrdflg | internal | boolean | 0 | 1 | flg | N/A | 0
KINP_HVBPwrAvailDchrg60_kW_ovrdval | internal | single | 0 | 819 | kW | N/A | 0
KINP_HVBPwrAvailDchrg60_kW_srvcflg | internal | boolean | 0 | 1 | flg | N/A | 0
KINP_HVBPwrAvailDchrg60_kW_srvcval | internal | single | 0 | 819 | kW | N/A | 0
KINP_HVInVolt_V_defval | internal | single | 0 | 819 | V | N/A | 0
KINP_HVInVolt_V_fftlim | internal | uint8 | 0 | 255 | cnt | N/A | 100
KINP_HVInVolt_V_fftinc | internal | uint8 | 0 | 255 | cnt | N/A | 5
KINP_HVInVolt_V_fftdec | internal | uint8 | 0 | 255 | cnt | N/A | 10
KINP_HVInVolt_V_invalid | internal | boolean | 0 | 1 | flg | N/A | 0
KINP_HVInVolt_V_setvalid | internal | boolean | 0 | 1 | flg | N/A | 0
KINP_HVInVolt_V_ovrdflg | internal | boolean | 0 | 1 | flg | N/A | 0
KINP_HVInVolt_V_ovrdval | internal | single | 0 | 819 | V | N/A | 0
KINP_HVInVolt_V_srvcflg | internal | boolean | 0 | 1 | flg | N/A | 0
KINP_HVInVolt_V_srvcval | internal | single | 0 | 819 | V | N/A | 0
KINP_LVBattDet12V_V_defval | internal | single | 0 | 25.4 | V | N/A | 0
KINP_LVBattDet12V_V_fftlim | internal | uint8 | 0 | 255 | cnt | N/A | 100
KINP_LVBattDet12V_V_fftinc | internal | uint8 | 0 | 255 | cnt | N/A | 5
KINP_LVBattDet12V_V_fftdec | internal | uint8 | 0 | 255 | cnt | N/A | 10
KINP_LVBattDet12V_V_invalid | internal | boolean | 0 | 1 | flg | N/A | 0
KINP_LVBattDet12V_V_setvalid | internal | boolean | 0 | 1 | flg | N/A | 0
KINP_LVBattDet12V_V_ovrdflg | internal | boolean | 0 | 1 | flg | N/A | 0
KINP_LVBattDet12V_V_ovrdval | internal | single | 0 | 25.4 | V | N/A | 0
KINP_LVBattDet12V_V_srvcflg | internal | boolean | 0 | 1 | flg | N/A | 0
KINP_LVBattDet12V_V_srvcval | internal | single | 0 | 25.4 | V | N/A | 0
KINP_OBCDCCurLm_A_defval | internal | single | -25.5 | 76.7 | A | N/A | 0
KINP_OBCDCCurLm_A_fftlim | internal | uint8 | 0 | 255 | cnt | N/A | 100
KINP_OBCDCCurLm_A_fftinc | internal | uint8 | 0 | 255 | cnt | N/A | 5
KINP_OBCDCCurLm_A_fftdec | internal | uint8 | 0 | 255 | cnt | N/A | 10
KINP_OBCDCCurLm_A_invalid | internal | boolean | 0 | 1 | flg | N/A | 0
KINP_OBCDCCurLm_A_setvalid | internal | boolean | 0 | 1 | flg | N/A | 0
KINP_OBCDCCurLm_A_ovrdflg | internal | boolean | 0 | 1 | flg | N/A | 0
KINP_OBCDCCurLm_A_ovrdval | internal | single | -25.5 | 76.7 | A | N/A | 0
KINP_OBCDCCurLm_A_srvcflg | internal | boolean | 0 | 1 | flg | N/A | 0
KINP_OBCDCCurLm_A_srvcval | internal | single | -25.5 | 76.7 | A | N/A | 0
KINP_OBCDCVoltLm_V_defval | internal | single | 0 | 819 | V | N/A | 0
KINP_OBCDCVoltLm_V_fftlim | internal | uint8 | 0 | 255 | cnt | N/A | 100
KINP_OBCDCVoltLm_V_fftinc | internal | uint8 | 0 | 255 | cnt | N/A | 5
KINP_OBCDCVoltLm_V_fftdec | internal | uint8 | 0 | 255 | cnt | N/A | 10
KINP_OBCDCVoltLm_V_invalid | internal | boolean | 0 | 1 | flg | N/A | 0
KINP_OBCDCVoltLm_V_setvalid | internal | boolean | 0 | 1 | flg | N/A | 0
KINP_OBCDCVoltLm_V_ovrdflg | internal | boolean | 0 | 1 | flg | N/A | 0
KINP_OBCDCVoltLm_V_ovrdval | internal | single | 0 | 819 | V | N/A | 0
KINP_OBCDCVoltLm_V_srvcflg | internal | boolean | 0 | 1 | flg | N/A | 0
KINP_OBCDCVoltLm_V_srvcval | internal | single | 0 | 819 | V | N/A | 0
KINP_ACChrgCurrDis_A_defval | internal | single | -1000 | 2276.5 | A | N/A | 0
KINP_ACChrgCurrDis_A_fftlim | internal | uint8 | 0 | 255 | cnt | N/A | 100
KINP_ACChrgCurrDis_A_fftinc | internal | uint8 | 0 | 255 | cnt | N/A | 5
KINP_ACChrgCurrDis_A_fftdec | internal | uint8 | 0 | 255 | cnt | N/A | 10
KINP_ACChrgCurrDis_A_invalid | internal | boolean | 0 | 1 | flg | N/A | 0
KINP_ACChrgCurrDis_A_setvalid | internal | boolean | 0 | 1 | flg | N/A | 0
KINP_ACChrgCurrDis_A_ovrdflg | internal | boolean | 0 | 1 | flg | N/A | 0
KINP_ACChrgCurrDis_A_ovrdval | internal | single | -1000 | 2276.5 | A | N/A | 0
KINP_ACChrgCurrDis_A_srvcflg | internal | boolean | 0 | 1 | flg | N/A | 0
KINP_ACChrgCurrDis_A_srvcval | internal | single | -1000 | 2276.5 | A | N/A | 0
KINP_HVBChrgPwr_kWh_defval | internal | single | 0 | 102.2 | kWh | N/A | 0
KINP_HVBChrgPwr_kWh_fftlim | internal | uint8 | 0 | 255 | cnt | N/A | 100
KINP_HVBChrgPwr_kWh_fftinc | internal | uint8 | 0 | 255 | cnt | N/A | 5
KINP_HVBChrgPwr_kWh_fftdec | internal | uint8 | 0 | 255 | cnt | N/A | 10
KINP_HVBChrgPwr_kWh_invalid | internal | boolean | 0 | 1 | flg | N/A | 0
KINP_HVBChrgPwr_kWh_setvalid | internal | boolean | 0 | 1 | flg | N/A | 0
KINP_HVBChrgPwr_kWh_ovrdflg | internal | boolean | 0 | 1 | flg | N/A | 0
KINP_HVBChrgPwr_kWh_ovrdval | internal | single | 0 | 102.2 | kWh | N/A | 0
KINP_HVBChrgPwr_kWh_srvcflg | internal | boolean | 0 | 1 | flg | N/A | 0
KINP_HVBChrgPwr_kWh_srvcval | internal | single | 0 | 102.2 | kWh | N/A | 0
KINP_HVBChrgPwrTotal_kWh_defval | internal | single | 0 | 262143 | kWh | N/A | 0
KINP_HVBChrgPwrTotal_kWh_fftlim | internal | uint8 | 0 | 255 | cnt | N/A | 100
KINP_HVBChrgPwrTotal_kWh_fftinc | internal | uint8 | 0 | 255 | cnt | N/A | 5
KINP_HVBChrgPwrTotal_kWh_fftdec | internal | uint8 | 0 | 255 | cnt | N/A | 10
KINP_HVBChrgPwrTotal_kWh_invalid | internal | boolean | 0 | 1 | flg | N/A | 0
KINP_HVBChrgPwrTotal_kWh_setvalid | internal | boolean | 0 | 1 | flg | N/A | 0
KINP_HVBChrgPwrTotal_kWh_ovrdflg | internal | boolean | 0 | 1 | flg | N/A | 0
KINP_HVBChrgPwrTotal_kWh_ovrdval | internal | single | 0 | 262143 | kWh | N/A | 0
KINP_HVBChrgPwrTotal_kWh_srvcflg | internal | boolean | 0 | 1 | flg | N/A | 0
KINP_HVBChrgPwrTotal_kWh_srvcval | internal | single | 0 | 262143 | kWh | N/A | 0
KINP_HVBDrvPwr_kWh_defval | internal | single | 0 | 102.2 | kWh | N/A | 0
KINP_HVBDrvPwr_kWh_fftlim | internal | uint8 | 0 | 255 | cnt | N/A | 100
KINP_HVBDrvPwr_kWh_fftinc | internal | uint8 | 0 | 255 | cnt | N/A | 5
KINP_HVBDrvPwr_kWh_fftdec | internal | uint8 | 0 | 255 | cnt | N/A | 10
KINP_HVBDrvPwr_kWh_invalid | internal | boolean | 0 | 1 | flg | N/A | 0
KINP_HVBDrvPwr_kWh_setvalid | internal | boolean | 0 | 1 | flg | N/A | 0
KINP_HVBDrvPwr_kWh_ovrdflg | internal | boolean | 0 | 1 | flg | N/A | 0
KINP_HVBDrvPwr_kWh_ovrdval | internal | single | 0 | 102.2 | kWh | N/A | 0
KINP_HVBDrvPwr_kWh_srvcflg | internal | boolean | 0 | 1 | flg | N/A | 0
KINP_HVBDrvPwr_kWh_srvcval | internal | single | 0 | 102.2 | kWh | N/A | 0
KINP_HVBDrvPwrTotal_kWh_defval | internal | single | 0 | 262143 | kWh | N/A | 0
KINP_HVBDrvPwrTotal_kWh_fftlim | internal | uint8 | 0 | 255 | cnt | N/A | 100
KINP_HVBDrvPwrTotal_kWh_fftinc | internal | uint8 | 0 | 255 | cnt | N/A | 5
KINP_HVBDrvPwrTotal_kWh_fftdec | internal | uint8 | 0 | 255 | cnt | N/A | 10
KINP_HVBDrvPwrTotal_kWh_invalid | internal | boolean | 0 | 1 | flg | N/A | 0
KINP_HVBDrvPwrTotal_kWh_setvalid | internal | boolean | 0 | 1 | flg | N/A | 0
KINP_HVBDrvPwrTotal_kWh_ovrdflg | internal | boolean | 0 | 1 | flg | N/A | 0
KINP_HVBDrvPwrTotal_kWh_ovrdval | internal | single | 0 | 262143 | kWh | N/A | 0
KINP_HVBDrvPwrTotal_kWh_srvcflg | internal | boolean | 0 | 1 | flg | N/A | 0
KINP_HVBDrvPwrTotal_kWh_srvcval | internal | single | 0 | 262143 | kWh | N/A | 0
KINP_HVBFullChrgPwr_kWh_defval | internal | single | 0 | 102.2 | kWh | N/A | 0
KINP_HVBFullChrgPwr_kWh_fftlim | internal | uint8 | 0 | 255 | cnt | N/A | 100
KINP_HVBFullChrgPwr_kWh_fftinc | internal | uint8 | 0 | 255 | cnt | N/A | 5
KINP_HVBFullChrgPwr_kWh_fftdec | internal | uint8 | 0 | 255 | cnt | N/A | 10
KINP_HVBFullChrgPwr_kWh_invalid | internal | boolean | 0 | 1 | flg | N/A | 0
KINP_HVBFullChrgPwr_kWh_setvalid | internal | boolean | 0 | 1 | flg | N/A | 0
KINP_HVBFullChrgPwr_kWh_ovrdflg | internal | boolean | 0 | 1 | flg | N/A | 0
KINP_HVBFullChrgPwr_kWh_ovrdval | internal | single | 0 | 102.2 | kWh | N/A | 0
KINP_HVBFullChrgPwr_kWh_srvcflg | internal | boolean | 0 | 1 | flg | N/A | 0
KINP_HVBFullChrgPwr_kWh_srvcval | internal | single | 0 | 102.2 | kWh | N/A | 0
KINP_HVBIsoImpedenceN_Megaohm_defval | internal | single | 0 | 327.66 | Megaohm | N/A | 0
KINP_HVBIsoImpedenceN_Megaohm_fftlim | internal | uint8 | 0 | 255 | cnt | N/A | 100
KINP_HVBIsoImpedenceN_Megaohm_fftinc | internal | uint8 | 0 | 255 | cnt | N/A | 5
KINP_HVBIsoImpedenceN_Megaohm_fftdec | internal | uint8 | 0 | 255 | cnt | N/A | 10
KINP_HVBIsoImpedenceN_Megaohm_invalid | internal | boolean | 0 | 1 | flg | N/A | 0
KINP_HVBIsoImpedenceN_Megaohm_setvalid | internal | boolean | 0 | 1 | flg | N/A | 0
KINP_HVBIsoImpedenceN_Megaohm_ovrdflg | internal | boolean | 0 | 1 | flg | N/A | 0
KINP_HVBIsoImpedenceN_Megaohm_ovrdval | internal | single | 0 | 327.66 | Megaohm | N/A | 0
KINP_HVBIsoImpedenceN_Megaohm_srvcflg | internal | boolean | 0 | 1 | flg | N/A | 0
KINP_HVBIsoImpedenceN_Megaohm_srvcval | internal | single | 0 | 327.66 | Megaohm | N/A | 0
KINP_HVBIsoImpedenceP_Megaohm_defval | internal | single | 0 | 327.66 | Megaohm | N/A | 0
KINP_HVBIsoImpedenceP_Megaohm_fftlim | internal | uint8 | 0 | 255 | cnt | N/A | 100
KINP_HVBIsoImpedenceP_Megaohm_fftinc | internal | uint8 | 0 | 255 | cnt | N/A | 5
KINP_HVBIsoImpedenceP_Megaohm_fftdec | internal | uint8 | 0 | 255 | cnt | N/A | 10
KINP_HVBIsoImpedenceP_Megaohm_invalid | internal | boolean | 0 | 1 | flg | N/A | 0
KINP_HVBIsoImpedenceP_Megaohm_setvalid | internal | boolean | 0 | 1 | flg | N/A | 0
KINP_HVBIsoImpedenceP_Megaohm_ovrdflg | internal | boolean | 0 | 1 | flg | N/A | 0
KINP_HVBIsoImpedenceP_Megaohm_ovrdval | internal | single | 0 | 327.66 | Megaohm | N/A | 0
KINP_HVBIsoImpedenceP_Megaohm_srvcflg | internal | boolean | 0 | 1 | flg | N/A | 0
KINP_HVBIsoImpedenceP_Megaohm_srvcval | internal | single | 0 | 327.66 | Megaohm | N/A | 0
KINP_HVBSOH_pct_defval | internal | single | 0 | 100 | pct | N/A | 0
KINP_HVBSOH_pct_fftlim | internal | uint8 | 0 | 255 | cnt | N/A | 100
KINP_HVBSOH_pct_fftinc | internal | uint8 | 0 | 255 | cnt | N/A | 5
KINP_HVBSOH_pct_fftdec | internal | uint8 | 0 | 255 | cnt | N/A | 10
KINP_HVBSOH_pct_invalid | internal | boolean | 0 | 1 | flg | N/A | 0
KINP_HVBSOH_pct_setvalid | internal | boolean | 0 | 1 | flg | N/A | 0
KINP_HVBSOH_pct_ovrdflg | internal | boolean | 0 | 1 | flg | N/A | 0
KINP_HVBSOH_pct_ovrdval | internal | single | 0 | 100 | pct | N/A | 0
KINP_HVBSOH_pct_srvcflg | internal | boolean | 0 | 1 | flg | N/A | 0
KINP_HVBSOH_pct_srvcval | internal | single | 0 | 100 | pct | N/A | 0
KINP_HVBattPackVolt_V_defval | internal | single | 0 | 819 | V | N/A | 0
KINP_HVBattPackVolt_V_fftlim | internal | uint8 | 0 | 255 | cnt | N/A | 100
KINP_HVBattPackVolt_V_fftinc | internal | uint8 | 0 | 255 | cnt | N/A | 5
KINP_HVBattPackVolt_V_fftdec | internal | uint8 | 0 | 255 | cnt | N/A | 10
KINP_HVBattPackVolt_V_invalid | internal | boolean | 0 | 1 | flg | N/A | 0
KINP_HVBattPackVolt_V_setvalid | internal | boolean | 0 | 1 | flg | N/A | 0
KINP_HVBattPackVolt_V_ovrdflg | internal | boolean | 0 | 1 | flg | N/A | 0
KINP_HVBattPackVolt_V_ovrdval | internal | single | 0 | 819 | V | N/A | 0
KINP_HVBattPackVolt_V_srvcflg | internal | boolean | 0 | 1 | flg | N/A | 0
KINP_HVBattPackVolt_V_srvcval | internal | single | 0 | 819 | V | N/A | 0
KINP_HVBattSOC_pct_defval | internal | single | 0 | 100 | pct | N/A | 0
KINP_HVBattSOC_pct_fftlim | internal | uint8 | 0 | 255 | cnt | N/A | 100
KINP_HVBattSOC_pct_fftinc | internal | uint8 | 0 | 255 | cnt | N/A | 5
KINP_HVBattSOC_pct_fftdec | internal | uint8 | 0 | 255 | cnt | N/A | 10
KINP_HVBattSOC_pct_invalid | internal | boolean | 0 | 1 | flg | N/A | 0
KINP_HVBattSOC_pct_setvalid | internal | boolean | 0 | 1 | flg | N/A | 0
KINP_HVBattSOC_pct_ovrdflg | internal | boolean | 0 | 1 | flg | N/A | 0
KINP_HVBattSOC_pct_ovrdval | internal | single | 0 | 100 | pct | N/A | 0
KINP_HVBattSOC_pct_srvcflg | internal | boolean | 0 | 1 | flg | N/A | 0
KINP_HVBattSOC_pct_srvcval | internal | single | 0 | 100 | pct | N/A | 0
KINP_HVBattSOCDis_pct_defval | internal | single | 0 | 100 | pct | N/A | 0
KINP_HVBattSOCDis_pct_fftlim | internal | uint8 | 0 | 255 | cnt | N/A | 100
KINP_HVBattSOCDis_pct_fftinc | internal | uint8 | 0 | 255 | cnt | N/A | 5
KINP_HVBattSOCDis_pct_fftdec | internal | uint8 | 0 | 255 | cnt | N/A | 10
KINP_HVBattSOCDis_pct_invalid | internal | boolean | 0 | 1 | flg | N/A | 0
KINP_HVBattSOCDis_pct_setvalid | internal | boolean | 0 | 1 | flg | N/A | 0
KINP_HVBattSOCDis_pct_ovrdflg | internal | boolean | 0 | 1 | flg | N/A | 0
KINP_HVBattSOCDis_pct_ovrdval | internal | single | 0 | 100 | pct | N/A | 0
KINP_HVBattSOCDis_pct_srvcflg | internal | boolean | 0 | 1 | flg | N/A | 0
KINP_HVBattSOCDis_pct_srvcval | internal | single | 0 | 100 | pct | N/A | 0
KINP_RemainChrgTime_min_defval | internal | single | 0 | 4094 | min | N/A | 0
KINP_RemainChrgTime_min_fftlim | internal | uint8 | 0 | 255 | cnt | N/A | 100
KINP_RemainChrgTime_min_fftinc | internal | uint8 | 0 | 255 | cnt | N/A | 5
KINP_RemainChrgTime_min_fftdec | internal | uint8 | 0 | 255 | cnt | N/A | 10
KINP_RemainChrgTime_min_invalid | internal | boolean | 0 | 1 | flg | N/A | 0
KINP_RemainChrgTime_min_setvalid | internal | boolean | 0 | 1 | flg | N/A | 0
KINP_RemainChrgTime_min_ovrdflg | internal | boolean | 0 | 1 | flg | N/A | 0
KINP_RemainChrgTime_min_ovrdval | internal | single | 0 | 4094 | min | N/A | 0
KINP_RemainChrgTime_min_srvcflg | internal | boolean | 0 | 1 | flg | N/A | 0
KINP_RemainChrgTime_min_srvcval | internal | single | 0 | 4094 | min | N/A | 0
KINP_CellTempAvg_C_defval | internal | single | -40 | 213 | C | N/A | 0
KINP_CellTempAvg_C_fftlim | internal | uint8 | 0 | 255 | cnt | N/A | 100
KINP_CellTempAvg_C_fftinc | internal | uint8 | 0 | 255 | cnt | N/A | 5
KINP_CellTempAvg_C_fftdec | internal | uint8 | 0 | 255 | cnt | N/A | 10
KINP_CellTempAvg_C_invalid | internal | boolean | 0 | 1 | flg | N/A | 0
KINP_CellTempAvg_C_setvalid | internal | boolean | 0 | 1 | flg | N/A | 0
KINP_CellTempAvg_C_ovrdflg | internal | boolean | 0 | 1 | flg | N/A | 0
KINP_CellTempAvg_C_ovrdval | internal | single | -40 | 213 | C | N/A | 0
KINP_CellTempAvg_C_srvcflg | internal | boolean | 0 | 1 | flg | N/A | 0
KINP_CellTempAvg_C_srvcval | internal | single | -40 | 213 | C | N/A | 0
KINP_HVBCellVoltMax_mV_defval | internal | single | 0 | 65533 | mV | N/A | 0
KINP_HVBCellVoltMax_mV_fftlim | internal | uint8 | 0 | 255 | cnt | N/A | 100
KINP_HVBCellVoltMax_mV_fftinc | internal | uint8 | 0 | 255 | cnt | N/A | 5
KINP_HVBCellVoltMax_mV_fftdec | internal | uint8 | 0 | 255 | cnt | N/A | 10
KINP_HVBCellVoltMax_mV_invalid | internal | boolean | 0 | 1 | flg | N/A | 0
KINP_HVBCellVoltMax_mV_setvalid | internal | boolean | 0 | 1 | flg | N/A | 0
KINP_HVBCellVoltMax_mV_ovrdflg | internal | boolean | 0 | 1 | flg | N/A | 0
KINP_HVBCellVoltMax_mV_ovrdval | internal | single | 0 | 65533 | mV | N/A | 0
KINP_HVBCellVoltMax_mV_srvcflg | internal | boolean | 0 | 1 | flg | N/A | 0
KINP_HVBCellVoltMax_mV_srvcval | internal | single | 0 | 65533 | mV | N/A | 0
KINP_HVBCellVoltMin_mV_defval | internal | single | 0 | 65533 | mV | N/A | 0
KINP_HVBCellVoltMin_mV_fftlim | internal | uint8 | 0 | 255 | cnt | N/A | 100
KINP_HVBCellVoltMin_mV_fftinc | internal | uint8 | 0 | 255 | cnt | N/A | 5
KINP_HVBCellVoltMin_mV_fftdec | internal | uint8 | 0 | 255 | cnt | N/A | 10
KINP_HVBCellVoltMin_mV_invalid | internal | boolean | 0 | 1 | flg | N/A | 0
KINP_HVBCellVoltMin_mV_setvalid | internal | boolean | 0 | 1 | flg | N/A | 0
KINP_HVBCellVoltMin_mV_ovrdflg | internal | boolean | 0 | 1 | flg | N/A | 0
KINP_HVBCellVoltMin_mV_ovrdval | internal | single | 0 | 65533 | mV | N/A | 0
KINP_HVBCellVoltMin_mV_srvcflg | internal | boolean | 0 | 1 | flg | N/A | 0
KINP_HVBCellVoltMin_mV_srvcval | internal | single | 0 | 65533 | mV | N/A | 0
KINP_HVBMTempMax_C_defval | internal | single | -40 | 213 | C | N/A | 0
KINP_HVBMTempMax_C_fftlim | internal | uint8 | 0 | 255 | cnt | N/A | 100
KINP_HVBMTempMax_C_fftinc | internal | uint8 | 0 | 255 | cnt | N/A | 5
KINP_HVBMTempMax_C_fftdec | internal | uint8 | 0 | 255 | cnt | N/A | 10
KINP_HVBMTempMax_C_invalid | internal | boolean | 0 | 1 | flg | N/A | 0
KINP_HVBMTempMax_C_setvalid | internal | boolean | 0 | 1 | flg | N/A | 0
KINP_HVBMTempMax_C_ovrdflg | internal | boolean | 0 | 1 | flg | N/A | 0
KINP_HVBMTempMax_C_ovrdval | internal | single | -40 | 213 | C | N/A | 0
KINP_HVBMTempMax_C_srvcflg | internal | boolean | 0 | 1 | flg | N/A | 0
KINP_HVBMTempMax_C_srvcval | internal | single | -40 | 213 | C | N/A | 0
KINP_HVBMTempMin_C_defval | internal | single | -40 | 213 | C | N/A | 0
KINP_HVBMTempMin_C_fftlim | internal | uint8 | 0 | 255 | cnt | N/A | 100
KINP_HVBMTempMin_C_fftinc | internal | uint8 | 0 | 255 | cnt | N/A | 5
KINP_HVBMTempMin_C_fftdec | internal | uint8 | 0 | 255 | cnt | N/A | 10
KINP_HVBMTempMin_C_invalid | internal | boolean | 0 | 1 | flg | N/A | 0
KINP_HVBMTempMin_C_setvalid | internal | boolean | 0 | 1 | flg | N/A | 0
KINP_HVBMTempMin_C_ovrdflg | internal | boolean | 0 | 1 | flg | N/A | 0
KINP_HVBMTempMin_C_ovrdval | internal | single | -40 | 213 | C | N/A | 0
KINP_HVBMTempMin_C_srvcflg | internal | boolean | 0 | 1 | flg | N/A | 0
KINP_HVBMTempMin_C_srvcval | internal | single | -40 | 213 | C | N/A | 0
KINP_MaxCellTempNum_enum_defval | internal | uint8 | 0 | 253 | enum | N/A | 0
KINP_MaxCellTempNum_enum_fftlim | internal | uint8 | 0 | 255 | cnt | N/A | 100
KINP_MaxCellTempNum_enum_fftinc | internal | uint8 | 0 | 255 | cnt | N/A | 5
KINP_MaxCellTempNum_enum_fftdec | internal | uint8 | 0 | 255 | cnt | N/A | 10
KINP_MaxCellTempNum_enum_invalid | internal | boolean | 0 | 1 | flg | N/A | 0
KINP_MaxCellTempNum_enum_setvalid | internal | boolean | 0 | 1 | flg | N/A | 0
KINP_MaxCellTempNum_enum_ovrdflg | internal | boolean | 0 | 1 | flg | N/A | 0
KINP_MaxCellTempNum_enum_ovrdval | internal | uint8 | 0 | 253 | enum | N/A | 0
KINP_MaxCellTempNum_enum_srvcflg | internal | boolean | 0 | 1 | flg | N/A | 0
KINP_MaxCellTempNum_enum_srvcval | internal | uint8 | 0 | 253 | enum | N/A | 0
KINP_MaxCellVoltNum_enum_defval | internal | uint8 | 0 | 253 | enum | N/A | 0
KINP_MaxCellVoltNum_enum_fftlim | internal | uint8 | 0 | 255 | cnt | N/A | 100
KINP_MaxCellVoltNum_enum_fftinc | internal | uint8 | 0 | 255 | cnt | N/A | 5
KINP_MaxCellVoltNum_enum_fftdec | internal | uint8 | 0 | 255 | cnt | N/A | 10
KINP_MaxCellVoltNum_enum_invalid | internal | boolean | 0 | 1 | flg | N/A | 0
KINP_MaxCellVoltNum_enum_setvalid | internal | boolean | 0 | 1 | flg | N/A | 0
KINP_MaxCellVoltNum_enum_ovrdflg | internal | boolean | 0 | 1 | flg | N/A | 0
KINP_MaxCellVoltNum_enum_ovrdval | internal | uint8 | 0 | 253 | enum | N/A | 0
KINP_MaxCellVoltNum_enum_srvcflg | internal | boolean | 0 | 1 | flg | N/A | 0
KINP_MaxCellVoltNum_enum_srvcval | internal | uint8 | 0 | 253 | enum | N/A | 0
KINP_MinCellTempNum_enum_defval | internal | uint8 | 0 | 253 | enum | N/A | 0
KINP_MinCellTempNum_enum_fftlim | internal | uint8 | 0 | 255 | cnt | N/A | 100
KINP_MinCellTempNum_enum_fftinc | internal | uint8 | 0 | 255 | cnt | N/A | 5
KINP_MinCellTempNum_enum_fftdec | internal | uint8 | 0 | 255 | cnt | N/A | 10
KINP_MinCellTempNum_enum_invalid | internal | boolean | 0 | 1 | flg | N/A | 0
KINP_MinCellTempNum_enum_setvalid | internal | boolean | 0 | 1 | flg | N/A | 0
KINP_MinCellTempNum_enum_ovrdflg | internal | boolean | 0 | 1 | flg | N/A | 0
KINP_MinCellTempNum_enum_ovrdval | internal | uint8 | 0 | 253 | enum | N/A | 0
KINP_MinCellTempNum_enum_srvcflg | internal | boolean | 0 | 1 | flg | N/A | 0
KINP_MinCellTempNum_enum_srvcval | internal | uint8 | 0 | 253 | enum | N/A | 0
KINP_MinCellVoltNum_enum_defval | internal | uint8 | 0 | 253 | enum | N/A | 0
KINP_MinCellVoltNum_enum_fftlim | internal | uint8 | 0 | 255 | cnt | N/A | 100
KINP_MinCellVoltNum_enum_fftinc | internal | uint8 | 0 | 255 | cnt | N/A | 5
KINP_MinCellVoltNum_enum_fftdec | internal | uint8 | 0 | 255 | cnt | N/A | 10
KINP_MinCellVoltNum_enum_invalid | internal | boolean | 0 | 1 | flg | N/A | 0
KINP_MinCellVoltNum_enum_setvalid | internal | boolean | 0 | 1 | flg | N/A | 0
KINP_MinCellVoltNum_enum_ovrdflg | internal | boolean | 0 | 1 | flg | N/A | 0
KINP_MinCellVoltNum_enum_ovrdval | internal | uint8 | 0 | 253 | enum | N/A | 0
KINP_MinCellVoltNum_enum_srvcflg | internal | boolean | 0 | 1 | flg | N/A | 0
KINP_MinCellVoltNum_enum_srvcval | internal | uint8 | 0 | 253 | enum | N/A | 0
KINP_BMS6CSErr_flg_defval | internal | boolean | 0 | 1 | flg | N/A | 0
KINP_BMS6CSErr_flg_fftlim | internal | uint8 | 0 | 255 | cnt | N/A | 100
KINP_BMS6CSErr_flg_fftinc | internal | uint8 | 0 | 255 | cnt | N/A | 5
KINP_BMS6CSErr_flg_fftdec | internal | uint8 | 0 | 255 | cnt | N/A | 10
KINP_BMS6CSErr_flg_invalid | internal | boolean | 0 | 1 | flg | N/A | 0
KINP_BMS6CSErr_flg_setvalid | internal | boolean | 0 | 1 | flg | N/A | 0
KINP_BMS6CSErr_flg_ovrdflg | internal | boolean | 0 | 1 | flg | N/A | 0
KINP_BMS6CSErr_flg_ovrdval | internal | boolean | 0 | 1 | flg | N/A | 0
KINP_BMS6CSErr_flg_srvcflg | internal | boolean | 0 | 1 | flg | N/A | 0
KINP_BMS6CSErr_flg_srvcval | internal | boolean | 0 | 1 | flg | N/A | 0
KINP_BMS6RCErr_flg_defval | internal | boolean | 0 | 1 | flg | N/A | 0
KINP_BMS6RCErr_flg_fftlim | internal | uint8 | 0 | 255 | cnt | N/A | 100
KINP_BMS6RCErr_flg_fftinc | internal | uint8 | 0 | 255 | cnt | N/A | 5
KINP_BMS6RCErr_flg_fftdec | internal | uint8 | 0 | 255 | cnt | N/A | 10
KINP_BMS6RCErr_flg_invalid | internal | boolean | 0 | 1 | flg | N/A | 0
KINP_BMS6RCErr_flg_setvalid | internal | boolean | 0 | 1 | flg | N/A | 0
KINP_BMS6RCErr_flg_ovrdflg | internal | boolean | 0 | 1 | flg | N/A | 0
KINP_BMS6RCErr_flg_ovrdval | internal | boolean | 0 | 1 | flg | N/A | 0
KINP_BMS6RCErr_flg_srvcflg | internal | boolean | 0 | 1 | flg | N/A | 0
KINP_BMS6RCErr_flg_srvcval | internal | boolean | 0 | 1 | flg | N/A | 0
KINP_BMSChckSum_enum_defval | internal | uint8 | 0 | 255 | enum | N/A | 0
KINP_BMSChckSum_enum_fftlim | internal | uint8 | 0 | 255 | cnt | N/A | 100
KINP_BMSChckSum_enum_fftinc | internal | uint8 | 0 | 255 | cnt | N/A | 5
KINP_BMSChckSum_enum_fftdec | internal | uint8 | 0 | 255 | cnt | N/A | 10
KINP_BMSChckSum_enum_invalid | internal | boolean | 0 | 1 | flg | N/A | 0
KINP_BMSChckSum_enum_setvalid | internal | boolean | 0 | 1 | flg | N/A | 0
KINP_BMSChckSum_enum_ovrdflg | internal | boolean | 0 | 1 | flg | N/A | 0
KINP_BMSChckSum_enum_ovrdval | internal | uint8 | 0 | 255 | enum | N/A | 0
KINP_BMSChckSum_enum_srvcflg | internal | boolean | 0 | 1 | flg | N/A | 0
KINP_BMSChckSum_enum_srvcval | internal | uint8 | 0 | 255 | enum | N/A | 0
KINP_BMSRolCnct_enum_defval | internal | uint8 | 0 | 15 | enum | N/A | 0
KINP_BMSRolCnct_enum_fftlim | internal | uint8 | 0 | 255 | cnt | N/A | 100
KINP_BMSRolCnct_enum_fftinc | internal | uint8 | 0 | 255 | cnt | N/A | 5
KINP_BMSRolCnct_enum_fftdec | internal | uint8 | 0 | 255 | cnt | N/A | 10
KINP_BMSRolCnct_enum_invalid | internal | boolean | 0 | 1 | flg | N/A | 0
KINP_BMSRolCnct_enum_setvalid | internal | boolean | 0 | 1 | flg | N/A | 0
KINP_BMSRolCnct_enum_ovrdflg | internal | boolean | 0 | 1 | flg | N/A | 0
KINP_BMSRolCnct_enum_ovrdval | internal | uint8 | 0 | 15 | enum | N/A | 0
KINP_BMSRolCnct_enum_srvcflg | internal | boolean | 0 | 1 | flg | N/A | 0
KINP_BMSRolCnct_enum_srvcval | internal | uint8 | 0 | 15 | enum | N/A | 0
KINP_BMSREADY_flg_defval | internal | boolean | 0 | 1 | flg | N/A | 0
KINP_BMSREADY_flg_fftlim | internal | uint8 | 0 | 255 | cnt | N/A | 100
KINP_BMSREADY_flg_fftinc | internal | uint8 | 0 | 255 | cnt | N/A | 5
KINP_BMSREADY_flg_fftdec | internal | uint8 | 0 | 255 | cnt | N/A | 10
KINP_BMSREADY_flg_invalid | internal | boolean | 0 | 1 | flg | N/A | 0
KINP_BMSREADY_flg_setvalid | internal | boolean | 0 | 1 | flg | N/A | 0
KINP_BMSREADY_flg_ovrdflg | internal | boolean | 0 | 1 | flg | N/A | 0
KINP_BMSREADY_flg_ovrdval | internal | boolean | 0 | 1 | flg | N/A | 0
KINP_BMSREADY_flg_srvcflg | internal | boolean | 0 | 1 | flg | N/A | 0
KINP_BMSREADY_flg_srvcval | internal | boolean | 0 | 1 | flg | N/A | 0
KINP_BMSWarn1_flg_defval | internal | boolean | 0 | 1 | flg | N/A | 0
KINP_BMSWarn1_flg_fftlim | internal | uint8 | 0 | 255 | cnt | N/A | 100
KINP_BMSWarn1_flg_fftinc | internal | uint8 | 0 | 255 | cnt | N/A | 5
KINP_BMSWarn1_flg_fftdec | internal | uint8 | 0 | 255 | cnt | N/A | 10
KINP_BMSWarn1_flg_invalid | internal | boolean | 0 | 1 | flg | N/A | 0
KINP_BMSWarn1_flg_setvalid | internal | boolean | 0 | 1 | flg | N/A | 0
KINP_BMSWarn1_flg_ovrdflg | internal | boolean | 0 | 1 | flg | N/A | 0
KINP_BMSWarn1_flg_ovrdval | internal | boolean | 0 | 1 | flg | N/A | 0
KINP_BMSWarn1_flg_srvcflg | internal | boolean | 0 | 1 | flg | N/A | 0
KINP_BMSWarn1_flg_srvcval | internal | boolean | 0 | 1 | flg | N/A | 0
KINP_BMSWarn2_flg_defval | internal | boolean | 0 | 1 | flg | N/A | 0
KINP_BMSWarn2_flg_fftlim | internal | uint8 | 0 | 255 | cnt | N/A | 100
KINP_BMSWarn2_flg_fftinc | internal | uint8 | 0 | 255 | cnt | N/A | 5
KINP_BMSWarn2_flg_fftdec | internal | uint8 | 0 | 255 | cnt | N/A | 10
KINP_BMSWarn2_flg_invalid | internal | boolean | 0 | 1 | flg | N/A | 0
KINP_BMSWarn2_flg_setvalid | internal | boolean | 0 | 1 | flg | N/A | 0
KINP_BMSWarn2_flg_ovrdflg | internal | boolean | 0 | 1 | flg | N/A | 0
KINP_BMSWarn2_flg_ovrdval | internal | boolean | 0 | 1 | flg | N/A | 0
KINP_BMSWarn2_flg_srvcflg | internal | boolean | 0 | 1 | flg | N/A | 0
KINP_BMSWarn2_flg_srvcval | internal | boolean | 0 | 1 | flg | N/A | 0
KINP_BMSWarn3_flg_defval | internal | boolean | 0 | 1 | flg | N/A | 0
KINP_BMSWarn3_flg_fftlim | internal | uint8 | 0 | 255 | cnt | N/A | 100
KINP_BMSWarn3_flg_fftinc | internal | uint8 | 0 | 255 | cnt | N/A | 5
KINP_BMSWarn3_flg_fftdec | internal | uint8 | 0 | 255 | cnt | N/A | 10
KINP_BMSWarn3_flg_invalid | internal | boolean | 0 | 1 | flg | N/A | 0
KINP_BMSWarn3_flg_setvalid | internal | boolean | 0 | 1 | flg | N/A | 0
KINP_BMSWarn3_flg_ovrdflg | internal | boolean | 0 | 1 | flg | N/A | 0
KINP_BMSWarn3_flg_ovrdval | internal | boolean | 0 | 1 | flg | N/A | 0
KINP_BMSWarn3_flg_srvcflg | internal | boolean | 0 | 1 | flg | N/A | 0
KINP_BMSWarn3_flg_srvcval | internal | boolean | 0 | 1 | flg | N/A | 0
KINP_BMSWarn4_flg_defval | internal | boolean | 0 | 1 | flg | N/A | 0
KINP_BMSWarn4_flg_fftlim | internal | uint8 | 0 | 255 | cnt | N/A | 100
KINP_BMSWarn4_flg_fftinc | internal | uint8 | 0 | 255 | cnt | N/A | 5
KINP_BMSWarn4_flg_fftdec | internal | uint8 | 0 | 255 | cnt | N/A | 10
KINP_BMSWarn4_flg_invalid | internal | boolean | 0 | 1 | flg | N/A | 0
KINP_BMSWarn4_flg_setvalid | internal | boolean | 0 | 1 | flg | N/A | 0
KINP_BMSWarn4_flg_ovrdflg | internal | boolean | 0 | 1 | flg | N/A | 0
KINP_BMSWarn4_flg_ovrdval | internal | boolean | 0 | 1 | flg | N/A | 0
KINP_BMSWarn4_flg_srvcflg | internal | boolean | 0 | 1 | flg | N/A | 0
KINP_BMSWarn4_flg_srvcval | internal | boolean | 0 | 1 | flg | N/A | 0
KINP_BMSWarn5_flg_defval | internal | boolean | 0 | 1 | flg | N/A | 0
KINP_BMSWarn5_flg_fftlim | internal | uint8 | 0 | 255 | cnt | N/A | 100
KINP_BMSWarn5_flg_fftinc | internal | uint8 | 0 | 255 | cnt | N/A | 5
KINP_BMSWarn5_flg_fftdec | internal | uint8 | 0 | 255 | cnt | N/A | 10
KINP_BMSWarn5_flg_invalid | internal | boolean | 0 | 1 | flg | N/A | 0
KINP_BMSWarn5_flg_setvalid | internal | boolean | 0 | 1 | flg | N/A | 0
KINP_BMSWarn5_flg_ovrdflg | internal | boolean | 0 | 1 | flg | N/A | 0
KINP_BMSWarn5_flg_ovrdval | internal | boolean | 0 | 1 | flg | N/A | 0
KINP_BMSWarn5_flg_srvcflg | internal | boolean | 0 | 1 | flg | N/A | 0
KINP_BMSWarn5_flg_srvcval | internal | boolean | 0 | 1 | flg | N/A | 0
KINP_BMSWarn6_flg_defval | internal | boolean | 0 | 1 | flg | N/A | 0
KINP_BMSWarn6_flg_fftlim | internal | uint8 | 0 | 255 | cnt | N/A | 100
KINP_BMSWarn6_flg_fftinc | internal | uint8 | 0 | 255 | cnt | N/A | 5
KINP_BMSWarn6_flg_fftdec | internal | uint8 | 0 | 255 | cnt | N/A | 10
KINP_BMSWarn6_flg_invalid | internal | boolean | 0 | 1 | flg | N/A | 0
KINP_BMSWarn6_flg_setvalid | internal | boolean | 0 | 1 | flg | N/A | 0
KINP_BMSWarn6_flg_ovrdflg | internal | boolean | 0 | 1 | flg | N/A | 0
KINP_BMSWarn6_flg_ovrdval | internal | boolean | 0 | 1 | flg | N/A | 0
KINP_BMSWarn6_flg_srvcflg | internal | boolean | 0 | 1 | flg | N/A | 0
KINP_BMSWarn6_flg_srvcval | internal | boolean | 0 | 1 | flg | N/A | 0
KINP_BMSWarn7_flg_defval | internal | boolean | 0 | 1 | flg | N/A | 0
KINP_BMSWarn7_flg_fftlim | internal | uint8 | 0 | 255 | cnt | N/A | 100
KINP_BMSWarn7_flg_fftinc | internal | uint8 | 0 | 255 | cnt | N/A | 5
KINP_BMSWarn7_flg_fftdec | internal | uint8 | 0 | 255 | cnt | N/A | 10
KINP_BMSWarn7_flg_invalid | internal | boolean | 0 | 1 | flg | N/A | 0
KINP_BMSWarn7_flg_setvalid | internal | boolean | 0 | 1 | flg | N/A | 0
KINP_BMSWarn7_flg_ovrdflg | internal | boolean | 0 | 1 | flg | N/A | 0
KINP_BMSWarn7_flg_ovrdval | internal | boolean | 0 | 1 | flg | N/A | 0
KINP_BMSWarn7_flg_srvcflg | internal | boolean | 0 | 1 | flg | N/A | 0
KINP_BMSWarn7_flg_srvcval | internal | boolean | 0 | 1 | flg | N/A | 0
KINP_BMSWarn8_flg_defval | internal | boolean | 0 | 1 | flg | N/A | 0
KINP_BMSWarn8_flg_fftlim | internal | uint8 | 0 | 255 | cnt | N/A | 100
KINP_BMSWarn8_flg_fftinc | internal | uint8 | 0 | 255 | cnt | N/A | 5
KINP_BMSWarn8_flg_fftdec | internal | uint8 | 0 | 255 | cnt | N/A | 10
KINP_BMSWarn8_flg_invalid | internal | boolean | 0 | 1 | flg | N/A | 0
KINP_BMSWarn8_flg_setvalid | internal | boolean | 0 | 1 | flg | N/A | 0
KINP_BMSWarn8_flg_ovrdflg | internal | boolean | 0 | 1 | flg | N/A | 0
KINP_BMSWarn8_flg_ovrdval | internal | boolean | 0 | 1 | flg | N/A | 0
KINP_BMSWarn8_flg_srvcflg | internal | boolean | 0 | 1 | flg | N/A | 0
KINP_BMSWarn8_flg_srvcval | internal | boolean | 0 | 1 | flg | N/A | 0
KINP_ChrgPlugSta_enum_defval | internal | uint8 | 0 | 3 | enum | N/A | 0
KINP_ChrgPlugSta_enum_fftlim | internal | uint8 | 0 | 255 | cnt | N/A | 100
KINP_ChrgPlugSta_enum_fftinc | internal | uint8 | 0 | 255 | cnt | N/A | 5
KINP_ChrgPlugSta_enum_fftdec | internal | uint8 | 0 | 255 | cnt | N/A | 10
KINP_ChrgPlugSta_enum_invalid | internal | boolean | 0 | 1 | flg | N/A | 0
KINP_ChrgPlugSta_enum_setvalid | internal | boolean | 0 | 1 | flg | N/A | 0
KINP_ChrgPlugSta_enum_ovrdflg | internal | boolean | 0 | 1 | flg | N/A | 0
KINP_ChrgPlugSta_enum_ovrdval | internal | uint8 | 0 | 3 | enum | N/A | 0
KINP_ChrgPlugSta_enum_srvcflg | internal | boolean | 0 | 1 | flg | N/A | 0
KINP_ChrgPlugSta_enum_srvcval | internal | uint8 | 0 | 3 | enum | N/A | 0
KINP_ExtChrgSta_enum_defval | internal | uint8 | 0 | 3 | enum | N/A | 0
KINP_ExtChrgSta_enum_fftlim | internal | uint8 | 0 | 255 | cnt | N/A | 100
KINP_ExtChrgSta_enum_fftinc | internal | uint8 | 0 | 255 | cnt | N/A | 5
KINP_ExtChrgSta_enum_fftdec | internal | uint8 | 0 | 255 | cnt | N/A | 10
KINP_ExtChrgSta_enum_invalid | internal | boolean | 0 | 1 | flg | N/A | 0
KINP_ExtChrgSta_enum_setvalid | internal | boolean | 0 | 1 | flg | N/A | 0
KINP_ExtChrgSta_enum_ovrdflg | internal | boolean | 0 | 1 | flg | N/A | 0
KINP_ExtChrgSta_enum_ovrdval | internal | uint8 | 0 | 3 | enum | N/A | 0
KINP_ExtChrgSta_enum_srvcflg | internal | boolean | 0 | 1 | flg | N/A | 0
KINP_ExtChrgSta_enum_srvcval | internal | uint8 | 0 | 3 | enum | N/A | 0
KINP_HVBContactorSta_flg_defval | internal | boolean | 0 | 1 | flg | N/A | 0
KINP_HVBContactorSta_flg_fftlim | internal | uint8 | 0 | 255 | cnt | N/A | 100
KINP_HVBContactorSta_flg_fftinc | internal | uint8 | 0 | 255 | cnt | N/A | 5
KINP_HVBContactorSta_flg_fftdec | internal | uint8 | 0 | 255 | cnt | N/A | 10
KINP_HVBContactorSta_flg_invalid | internal | boolean | 0 | 1 | flg | N/A | 0
KINP_HVBContactorSta_flg_setvalid | internal | boolean | 0 | 1 | flg | N/A | 0
KINP_HVBContactorSta_flg_ovrdflg | internal | boolean | 0 | 1 | flg | N/A | 0
KINP_HVBContactorSta_flg_ovrdval | internal | boolean | 0 | 1 | flg | N/A | 0
KINP_HVBContactorSta_flg_srvcflg | internal | boolean | 0 | 1 | flg | N/A | 0
KINP_HVBContactorSta_flg_srvcval | internal | boolean | 0 | 1 | flg | N/A | 0
KINP_HVBHVILErr_flg_defval | internal | boolean | 0 | 1 | flg | N/A | 0
KINP_HVBHVILErr_flg_fftlim | internal | uint8 | 0 | 255 | cnt | N/A | 100
KINP_HVBHVILErr_flg_fftinc | internal | uint8 | 0 | 255 | cnt | N/A | 5
KINP_HVBHVILErr_flg_fftdec | internal | uint8 | 0 | 255 | cnt | N/A | 10
KINP_HVBHVILErr_flg_invalid | internal | boolean | 0 | 1 | flg | N/A | 0
KINP_HVBHVILErr_flg_setvalid | internal | boolean | 0 | 1 | flg | N/A | 0
KINP_HVBHVILErr_flg_ovrdflg | internal | boolean | 0 | 1 | flg | N/A | 0
KINP_HVBHVILErr_flg_ovrdval | internal | boolean | 0 | 1 | flg | N/A | 0
KINP_HVBHVILErr_flg_srvcflg | internal | boolean | 0 | 1 | flg | N/A | 0
KINP_HVBHVILErr_flg_srvcval | internal | boolean | 0 | 1 | flg | N/A | 0
KINP_HVBPreheatPrecoolSta_enum_defval | internal | uint8 | 0 | 2 | enum | N/A | 0
KINP_HVBPreheatPrecoolSta_enum_fftlim | internal | uint8 | 0 | 255 | cnt | N/A | 100
KINP_HVBPreheatPrecoolSta_enum_fftinc | internal | uint8 | 0 | 255 | cnt | N/A | 5
KINP_HVBPreheatPrecoolSta_enum_fftdec | internal | uint8 | 0 | 255 | cnt | N/A | 10
KINP_HVBPreheatPrecoolSta_enum_invalid | internal | boolean | 0 | 1 | flg | N/A | 0
KINP_HVBPreheatPrecoolSta_enum_setvalid | internal | boolean | 0 | 1 | flg | N/A | 0
KINP_HVBPreheatPrecoolSta_enum_ovrdflg | internal | boolean | 0 | 1 | flg | N/A | 0
KINP_HVBPreheatPrecoolSta_enum_ovrdval | internal | uint8 | 0 | 2 | enum | N/A | 0
KINP_HVBPreheatPrecoolSta_enum_srvcflg | internal | boolean | 0 | 1 | flg | N/A | 0
KINP_HVBPreheatPrecoolSta_enum_srvcval | internal | uint8 | 0 | 2 | enum | N/A | 0
KINP_HVBattReady4Pre_enum_defval | internal | uint8 | 0 | 2 | enum | N/A | 0
KINP_HVBattReady4Pre_enum_fftlim | internal | uint8 | 0 | 255 | cnt | N/A | 100
KINP_HVBattReady4Pre_enum_fftinc | internal | uint8 | 0 | 255 | cnt | N/A | 5
KINP_HVBattReady4Pre_enum_fftdec | internal | uint8 | 0 | 255 | cnt | N/A | 10
KINP_HVBattReady4Pre_enum_invalid | internal | boolean | 0 | 1 | flg | N/A | 0
KINP_HVBattReady4Pre_enum_setvalid | internal | boolean | 0 | 1 | flg | N/A | 0
KINP_HVBattReady4Pre_enum_ovrdflg | internal | boolean | 0 | 1 | flg | N/A | 0
KINP_HVBattReady4Pre_enum_ovrdval | internal | uint8 | 0 | 2 | enum | N/A | 0
KINP_HVBattReady4Pre_enum_srvcflg | internal | boolean | 0 | 1 | flg | N/A | 0
KINP_HVBattReady4Pre_enum_srvcval | internal | uint8 | 0 | 2 | enum | N/A | 0
KINP_HVILSta_flg_defval | internal | boolean | 0 | 1 | flg | N/A | 0
KINP_HVILSta_flg_fftlim | internal | uint8 | 0 | 255 | cnt | N/A | 100
KINP_HVILSta_flg_fftinc | internal | uint8 | 0 | 255 | cnt | N/A | 5
KINP_HVILSta_flg_fftdec | internal | uint8 | 0 | 255 | cnt | N/A | 10
KINP_HVILSta_flg_invalid | internal | boolean | 0 | 1 | flg | N/A | 0
KINP_HVILSta_flg_setvalid | internal | boolean | 0 | 1 | flg | N/A | 0
KINP_HVILSta_flg_ovrdflg | internal | boolean | 0 | 1 | flg | N/A | 0
KINP_HVILSta_flg_ovrdval | internal | boolean | 0 | 1 | flg | N/A | 0
KINP_HVILSta_flg_srvcflg | internal | boolean | 0 | 1 | flg | N/A | 0
KINP_HVILSta_flg_srvcval | internal | boolean | 0 | 1 | flg | N/A | 0
KINP_V2LSta_enum_defval | internal | uint8 | 0 | 3 | enum | N/A | 0
KINP_V2LSta_enum_fftlim | internal | uint8 | 0 | 255 | cnt | N/A | 100
KINP_V2LSta_enum_fftinc | internal | uint8 | 0 | 255 | cnt | N/A | 5
KINP_V2LSta_enum_fftdec | internal | uint8 | 0 | 255 | cnt | N/A | 10
KINP_V2LSta_enum_invalid | internal | boolean | 0 | 1 | flg | N/A | 0
KINP_V2LSta_enum_setvalid | internal | boolean | 0 | 1 | flg | N/A | 0
KINP_V2LSta_enum_ovrdflg | internal | boolean | 0 | 1 | flg | N/A | 0
KINP_V2LSta_enum_ovrdval | internal | uint8 | 0 | 3 | enum | N/A | 0
KINP_V2LSta_enum_srvcflg | internal | boolean | 0 | 1 | flg | N/A | 0
KINP_V2LSta_enum_srvcval | internal | uint8 | 0 | 3 | enum | N/A | 0
KINP_HVBattErr_flg_defval | internal | boolean | 0 | 1 | flg | N/A | 0
KINP_HVBattErr_flg_fftlim | internal | uint8 | 0 | 255 | cnt | N/A | 100
KINP_HVBattErr_flg_fftinc | internal | uint8 | 0 | 255 | cnt | N/A | 5
KINP_HVBattErr_flg_fftdec | internal | uint8 | 0 | 255 | cnt | N/A | 10
KINP_HVBattErr_flg_invalid | internal | boolean | 0 | 1 | flg | N/A | 0
KINP_HVBattErr_flg_setvalid | internal | boolean | 0 | 1 | flg | N/A | 0
KINP_HVBattErr_flg_ovrdflg | internal | boolean | 0 | 1 | flg | N/A | 0
KINP_HVBattErr_flg_ovrdval | internal | boolean | 0 | 1 | flg | N/A | 0
KINP_HVBattErr_flg_srvcflg | internal | boolean | 0 | 1 | flg | N/A | 0
KINP_HVBattErr_flg_srvcval | internal | boolean | 0 | 1 | flg | N/A | 0
KINP_CCU1CSErr_flg_defval | internal | boolean | 0 | 1 | flg | N/A | 0
KINP_CCU1CSErr_flg_fftlim | internal | uint8 | 0 | 255 | cnt | N/A | 100
KINP_CCU1CSErr_flg_fftinc | internal | uint8 | 0 | 255 | cnt | N/A | 5
KINP_CCU1CSErr_flg_fftdec | internal | uint8 | 0 | 255 | cnt | N/A | 10
KINP_CCU1CSErr_flg_invalid | internal | boolean | 0 | 1 | flg | N/A | 0
KINP_CCU1CSErr_flg_setvalid | internal | boolean | 0 | 1 | flg | N/A | 0
KINP_CCU1CSErr_flg_ovrdflg | internal | boolean | 0 | 1 | flg | N/A | 0
KINP_CCU1CSErr_flg_ovrdval | internal | boolean | 0 | 1 | flg | N/A | 0
KINP_CCU1CSErr_flg_srvcflg | internal | boolean | 0 | 1 | flg | N/A | 0
KINP_CCU1CSErr_flg_srvcval | internal | boolean | 0 | 1 | flg | N/A | 0
KINP_CCU1RCErr_flg_defval | internal | boolean | 0 | 1 | flg | N/A | 0
KINP_CCU1RCErr_flg_fftlim | internal | uint8 | 0 | 255 | cnt | N/A | 100
KINP_CCU1RCErr_flg_fftinc | internal | uint8 | 0 | 255 | cnt | N/A | 5
KINP_CCU1RCErr_flg_fftdec | internal | uint8 | 0 | 255 | cnt | N/A | 10
KINP_CCU1RCErr_flg_invalid | internal | boolean | 0 | 1 | flg | N/A | 0
KINP_CCU1RCErr_flg_setvalid | internal | boolean | 0 | 1 | flg | N/A | 0
KINP_CCU1RCErr_flg_ovrdflg | internal | boolean | 0 | 1 | flg | N/A | 0
KINP_CCU1RCErr_flg_ovrdval | internal | boolean | 0 | 1 | flg | N/A | 0
KINP_CCU1RCErr_flg_srvcflg | internal | boolean | 0 | 1 | flg | N/A | 0
KINP_CCU1RCErr_flg_srvcval | internal | boolean | 0 | 1 | flg | N/A | 0
KINP_CSCCU1_enum_defval | internal | uint8 | 0 | 255 | enum | N/A | 0
KINP_CSCCU1_enum_fftlim | internal | uint8 | 0 | 255 | cnt | N/A | 100
KINP_CSCCU1_enum_fftinc | internal | uint8 | 0 | 255 | cnt | N/A | 5
KINP_CSCCU1_enum_fftdec | internal | uint8 | 0 | 255 | cnt | N/A | 10
KINP_CSCCU1_enum_invalid | internal | boolean | 0 | 1 | flg | N/A | 0
KINP_CSCCU1_enum_setvalid | internal | boolean | 0 | 1 | flg | N/A | 0
KINP_CSCCU1_enum_ovrdflg | internal | boolean | 0 | 1 | flg | N/A | 0
KINP_CSCCU1_enum_ovrdval | internal | uint8 | 0 | 255 | enum | N/A | 0
KINP_CSCCU1_enum_srvcflg | internal | boolean | 0 | 1 | flg | N/A | 0
KINP_CSCCU1_enum_srvcval | internal | uint8 | 0 | 255 | enum | N/A | 0
KINP_DCDCAuxVolt_V_defval | internal | single | 8 | 19.938 | V | N/A | 8
KINP_DCDCAuxVolt_V_fftlim | internal | uint8 | 0 | 255 | cnt | N/A | 100
KINP_DCDCAuxVolt_V_fftinc | internal | uint8 | 0 | 255 | cnt | N/A | 5
KINP_DCDCAuxVolt_V_fftdec | internal | uint8 | 0 | 255 | cnt | N/A | 10
KINP_DCDCAuxVolt_V_invalid | internal | boolean | 0 | 1 | flg | N/A | 0
KINP_DCDCAuxVolt_V_setvalid | internal | boolean | 0 | 1 | flg | N/A | 0
KINP_DCDCAuxVolt_V_ovrdflg | internal | boolean | 0 | 1 | flg | N/A | 0
KINP_DCDCAuxVolt_V_ovrdval | internal | single | 8 | 19.938 | V | N/A | 8
KINP_DCDCAuxVolt_V_srvcflg | internal | boolean | 0 | 1 | flg | N/A | 0
KINP_DCDCAuxVolt_V_srvcval | internal | single | 8 | 19.938 | V | N/A | 8
KINP_DCDCInVoltInf_V_defval | internal | single | 0 | 1023.5 | V | N/A | 0
KINP_DCDCInVoltInf_V_fftlim | internal | uint8 | 0 | 255 | cnt | N/A | 100
KINP_DCDCInVoltInf_V_fftinc | internal | uint8 | 0 | 255 | cnt | N/A | 5
KINP_DCDCInVoltInf_V_fftdec | internal | uint8 | 0 | 255 | cnt | N/A | 10
KINP_DCDCInVoltInf_V_invalid | internal | boolean | 0 | 1 | flg | N/A | 0
KINP_DCDCInVoltInf_V_setvalid | internal | boolean | 0 | 1 | flg | N/A | 0
KINP_DCDCInVoltInf_V_ovrdflg | internal | boolean | 0 | 1 | flg | N/A | 0
KINP_DCDCInVoltInf_V_ovrdval | internal | single | 0 | 1023.5 | V | N/A | 0
KINP_DCDCInVoltInf_V_srvcflg | internal | boolean | 0 | 1 | flg | N/A | 0
KINP_DCDCInVoltInf_V_srvcval | internal | single | 0 | 1023.5 | V | N/A | 0
KINP_DCDCPreCompleted_enum_defval | internal | uint8 | 0 | 2 | enum | N/A | 0
KINP_DCDCPreCompleted_enum_fftlim | internal | uint8 | 0 | 255 | cnt | N/A | 100
KINP_DCDCPreCompleted_enum_fftinc | internal | uint8 | 0 | 255 | cnt | N/A | 5
KINP_DCDCPreCompleted_enum_fftdec | internal | uint8 | 0 | 255 | cnt | N/A | 10
KINP_DCDCPreCompleted_enum_invalid | internal | boolean | 0 | 1 | flg | N/A | 0
KINP_DCDCPreCompleted_enum_setvalid | internal | boolean | 0 | 1 | flg | N/A | 0
KINP_DCDCPreCompleted_enum_ovrdflg | internal | boolean | 0 | 1 | flg | N/A | 0
KINP_DCDCPreCompleted_enum_ovrdval | internal | uint8 | 0 | 2 | enum | N/A | 0
KINP_DCDCPreCompleted_enum_srvcflg | internal | boolean | 0 | 1 | flg | N/A | 0
KINP_DCDCPreCompleted_enum_srvcval | internal | uint8 | 0 | 2 | enum | N/A | 0
KINP_OBCDCCurrInf_A_defval | internal | single | -25.5 | 76.7 | A | N/A | 0
KINP_OBCDCCurrInf_A_fftlim | internal | uint8 | 0 | 255 | cnt | N/A | 100
KINP_OBCDCCurrInf_A_fftinc | internal | uint8 | 0 | 255 | cnt | N/A | 5
KINP_OBCDCCurrInf_A_fftdec | internal | uint8 | 0 | 255 | cnt | N/A | 10
KINP_OBCDCCurrInf_A_invalid | internal | boolean | 0 | 1 | flg | N/A | 0
KINP_OBCDCCurrInf_A_setvalid | internal | boolean | 0 | 1 | flg | N/A | 0
KINP_OBCDCCurrInf_A_ovrdflg | internal | boolean | 0 | 1 | flg | N/A | 0
KINP_OBCDCCurrInf_A_ovrdval | internal | single | -25.5 | 76.7 | A | N/A | 0
KINP_OBCDCCurrInf_A_srvcflg | internal | boolean | 0 | 1 | flg | N/A | 0
KINP_OBCDCCurrInf_A_srvcval | internal | single | -25.5 | 76.7 | A | N/A | 0
KINP_OBCDCVoltInf_V_defval | internal | single | 0 | 1228.2 | V | N/A | 0
KINP_OBCDCVoltInf_V_fftlim | internal | uint8 | 0 | 255 | cnt | N/A | 100
KINP_OBCDCVoltInf_V_fftinc | internal | uint8 | 0 | 255 | cnt | N/A | 5
KINP_OBCDCVoltInf_V_fftdec | internal | uint8 | 0 | 255 | cnt | N/A | 10
KINP_OBCDCVoltInf_V_invalid | internal | boolean | 0 | 1 | flg | N/A | 0
KINP_OBCDCVoltInf_V_setvalid | internal | boolean | 0 | 1 | flg | N/A | 0
KINP_OBCDCVoltInf_V_ovrdflg | internal | boolean | 0 | 1 | flg | N/A | 0
KINP_OBCDCVoltInf_V_ovrdval | internal | single | 0 | 1228.2 | V | N/A | 0
KINP_OBCDCVoltInf_V_srvcflg | internal | boolean | 0 | 1 | flg | N/A | 0
KINP_OBCDCVoltInf_V_srvcval | internal | single | 0 | 1228.2 | V | N/A | 0
KINP_OBCPreCompleted_enum_defval | internal | uint8 | 0 | 2 | enum | N/A | 0
KINP_OBCPreCompleted_enum_fftlim | internal | uint8 | 0 | 255 | cnt | N/A | 100
KINP_OBCPreCompleted_enum_fftinc | internal | uint8 | 0 | 255 | cnt | N/A | 5
KINP_OBCPreCompleted_enum_fftdec | internal | uint8 | 0 | 255 | cnt | N/A | 10
KINP_OBCPreCompleted_enum_invalid | internal | boolean | 0 | 1 | flg | N/A | 0
KINP_OBCPreCompleted_enum_setvalid | internal | boolean | 0 | 1 | flg | N/A | 0
KINP_OBCPreCompleted_enum_ovrdflg | internal | boolean | 0 | 1 | flg | N/A | 0
KINP_OBCPreCompleted_enum_ovrdval | internal | uint8 | 0 | 2 | enum | N/A | 0
KINP_OBCPreCompleted_enum_srvcflg | internal | boolean | 0 | 1 | flg | N/A | 0
KINP_OBCPreCompleted_enum_srvcval | internal | uint8 | 0 | 2 | enum | N/A | 0
KINP_OBCWakeup4Plugin_flg_defval | internal | boolean | 0 | 1 | flg | N/A | 0
KINP_OBCWakeup4Plugin_flg_fftlim | internal | uint8 | 0 | 255 | cnt | N/A | 100
KINP_OBCWakeup4Plugin_flg_fftinc | internal | uint8 | 0 | 255 | cnt | N/A | 5
KINP_OBCWakeup4Plugin_flg_fftdec | internal | uint8 | 0 | 255 | cnt | N/A | 10
KINP_OBCWakeup4Plugin_flg_invalid | internal | boolean | 0 | 1 | flg | N/A | 0
KINP_OBCWakeup4Plugin_flg_setvalid | internal | boolean | 0 | 1 | flg | N/A | 0
KINP_OBCWakeup4Plugin_flg_ovrdflg | internal | boolean | 0 | 1 | flg | N/A | 0
KINP_OBCWakeup4Plugin_flg_ovrdval | internal | boolean | 0 | 1 | flg | N/A | 0
KINP_OBCWakeup4Plugin_flg_srvcflg | internal | boolean | 0 | 1 | flg | N/A | 0
KINP_OBCWakeup4Plugin_flg_srvcval | internal | boolean | 0 | 1 | flg | N/A | 0
KINP_RCCCU1_enum_defval | internal | uint8 | 0 | 15 | enum | N/A | 0
KINP_RCCCU1_enum_fftlim | internal | uint8 | 0 | 255 | cnt | N/A | 100
KINP_RCCCU1_enum_fftinc | internal | uint8 | 0 | 255 | cnt | N/A | 5
KINP_RCCCU1_enum_fftdec | internal | uint8 | 0 | 255 | cnt | N/A | 10
KINP_RCCCU1_enum_invalid | internal | boolean | 0 | 1 | flg | N/A | 0
KINP_RCCCU1_enum_setvalid | internal | boolean | 0 | 1 | flg | N/A | 0
KINP_RCCCU1_enum_ovrdflg | internal | boolean | 0 | 1 | flg | N/A | 0
KINP_RCCCU1_enum_ovrdval | internal | uint8 | 0 | 15 | enum | N/A | 0
KINP_RCCCU1_enum_srvcflg | internal | boolean | 0 | 1 | flg | N/A | 0
KINP_RCCCU1_enum_srvcval | internal | uint8 | 0 | 15 | enum | N/A | 0
KINP_CCU2CSErr_flg_defval | internal | boolean | 0 | 1 | flg | N/A | 0
KINP_CCU2CSErr_flg_fftlim | internal | uint8 | 0 | 255 | cnt | N/A | 100
KINP_CCU2CSErr_flg_fftinc | internal | uint8 | 0 | 255 | cnt | N/A | 5
KINP_CCU2CSErr_flg_fftdec | internal | uint8 | 0 | 255 | cnt | N/A | 10
KINP_CCU2CSErr_flg_invalid | internal | boolean | 0 | 1 | flg | N/A | 0
KINP_CCU2CSErr_flg_setvalid | internal | boolean | 0 | 1 | flg | N/A | 0
KINP_CCU2CSErr_flg_ovrdflg | internal | boolean | 0 | 1 | flg | N/A | 0
KINP_CCU2CSErr_flg_ovrdval | internal | boolean | 0 | 1 | flg | N/A | 0
KINP_CCU2CSErr_flg_srvcflg | internal | boolean | 0 | 1 | flg | N/A | 0
KINP_CCU2CSErr_flg_srvcval | internal | boolean | 0 | 1 | flg | N/A | 0
KINP_CCU2RCErr_flg_defval | internal | boolean | 0 | 1 | flg | N/A | 0
KINP_CCU2RCErr_flg_fftlim | internal | uint8 | 0 | 255 | cnt | N/A | 100
KINP_CCU2RCErr_flg_fftinc | internal | uint8 | 0 | 255 | cnt | N/A | 5
KINP_CCU2RCErr_flg_fftdec | internal | uint8 | 0 | 255 | cnt | N/A | 10
KINP_CCU2RCErr_flg_invalid | internal | boolean | 0 | 1 | flg | N/A | 0
KINP_CCU2RCErr_flg_setvalid | internal | boolean | 0 | 1 | flg | N/A | 0
KINP_CCU2RCErr_flg_ovrdflg | internal | boolean | 0 | 1 | flg | N/A | 0
KINP_CCU2RCErr_flg_ovrdval | internal | boolean | 0 | 1 | flg | N/A | 0
KINP_CCU2RCErr_flg_srvcflg | internal | boolean | 0 | 1 | flg | N/A | 0
KINP_CCU2RCErr_flg_srvcval | internal | boolean | 0 | 1 | flg | N/A | 0
KINP_CSCCU2_enum_defval | internal | uint8 | 0 | 255 | enum | N/A | 0
KINP_CSCCU2_enum_fftlim | internal | uint8 | 0 | 255 | cnt | N/A | 100
KINP_CSCCU2_enum_fftinc | internal | uint8 | 0 | 255 | cnt | N/A | 5
KINP_CSCCU2_enum_fftdec | internal | uint8 | 0 | 255 | cnt | N/A | 10
KINP_CSCCU2_enum_invalid | internal | boolean | 0 | 1 | flg | N/A | 0
KINP_CSCCU2_enum_setvalid | internal | boolean | 0 | 1 | flg | N/A | 0
KINP_CSCCU2_enum_ovrdflg | internal | boolean | 0 | 1 | flg | N/A | 0
KINP_CSCCU2_enum_ovrdval | internal | uint8 | 0 | 255 | enum | N/A | 0
KINP_CSCCU2_enum_srvcflg | internal | boolean | 0 | 1 | flg | N/A | 0
KINP_CSCCU2_enum_srvcval | internal | uint8 | 0 | 255 | enum | N/A | 0
KINP_DCDCEnaSta_flg_defval | internal | boolean | 0 | 1 | flg | N/A | 0
KINP_DCDCEnaSta_flg_fftlim | internal | uint8 | 0 | 255 | cnt | N/A | 100
KINP_DCDCEnaSta_flg_fftinc | internal | uint8 | 0 | 255 | cnt | N/A | 5
KINP_DCDCEnaSta_flg_fftdec | internal | uint8 | 0 | 255 | cnt | N/A | 10
KINP_DCDCEnaSta_flg_invalid | internal | boolean | 0 | 1 | flg | N/A | 0
KINP_DCDCEnaSta_flg_setvalid | internal | boolean | 0 | 1 | flg | N/A | 0
KINP_DCDCEnaSta_flg_ovrdflg | internal | boolean | 0 | 1 | flg | N/A | 0
KINP_DCDCEnaSta_flg_ovrdval | internal | boolean | 0 | 1 | flg | N/A | 0
KINP_DCDCEnaSta_flg_srvcflg | internal | boolean | 0 | 1 | flg | N/A | 0
KINP_DCDCEnaSta_flg_srvcval | internal | boolean | 0 | 1 | flg | N/A | 0
KINP_DCDCFaultSta_enum_defval | internal | uint8 | 0 | 3 | enum | N/A | 0
KINP_DCDCFaultSta_enum_fftlim | internal | uint8 | 0 | 255 | cnt | N/A | 100
KINP_DCDCFaultSta_enum_fftinc | internal | uint8 | 0 | 255 | cnt | N/A | 5
KINP_DCDCFaultSta_enum_fftdec | internal | uint8 | 0 | 255 | cnt | N/A | 10
KINP_DCDCFaultSta_enum_invalid | internal | boolean | 0 | 1 | flg | N/A | 0
KINP_DCDCFaultSta_enum_setvalid | internal | boolean | 0 | 1 | flg | N/A | 0
KINP_DCDCFaultSta_enum_ovrdflg | internal | boolean | 0 | 1 | flg | N/A | 0
KINP_DCDCFaultSta_enum_ovrdval | internal | uint8 | 0 | 3 | enum | N/A | 0
KINP_DCDCFaultSta_enum_srvcflg | internal | boolean | 0 | 1 | flg | N/A | 0
KINP_DCDCFaultSta_enum_srvcval | internal | uint8 | 0 | 3 | enum | N/A | 0
KINP_DCDCReady4Pre_flg_defval | internal | boolean | 0 | 1 | flg | N/A | 0
KINP_DCDCReady4Pre_flg_fftlim | internal | uint8 | 0 | 255 | cnt | N/A | 100
KINP_DCDCReady4Pre_flg_fftinc | internal | uint8 | 0 | 255 | cnt | N/A | 5
KINP_DCDCReady4Pre_flg_fftdec | internal | uint8 | 0 | 255 | cnt | N/A | 10
KINP_DCDCReady4Pre_flg_invalid | internal | boolean | 0 | 1 | flg | N/A | 0
KINP_DCDCReady4Pre_flg_setvalid | internal | boolean | 0 | 1 | flg | N/A | 0
KINP_DCDCReady4Pre_flg_ovrdflg | internal | boolean | 0 | 1 | flg | N/A | 0
KINP_DCDCReady4Pre_flg_ovrdval | internal | boolean | 0 | 1 | flg | N/A | 0
KINP_DCDCReady4Pre_flg_srvcflg | internal | boolean | 0 | 1 | flg | N/A | 0
KINP_DCDCReady4Pre_flg_srvcval | internal | boolean | 0 | 1 | flg | N/A | 0
KINP_DCDCTemp_C_defval | internal | single | -48 | 142.5 | C | N/A | 0
KINP_DCDCTemp_C_fftlim | internal | uint8 | 0 | 255 | cnt | N/A | 100
KINP_DCDCTemp_C_fftinc | internal | uint8 | 0 | 255 | cnt | N/A | 5
KINP_DCDCTemp_C_fftdec | internal | uint8 | 0 | 255 | cnt | N/A | 10
KINP_DCDCTemp_C_invalid | internal | boolean | 0 | 1 | flg | N/A | 0
KINP_DCDCTemp_C_setvalid | internal | boolean | 0 | 1 | flg | N/A | 0
KINP_DCDCTemp_C_ovrdflg | internal | boolean | 0 | 1 | flg | N/A | 0
KINP_DCDCTemp_C_ovrdval | internal | single | -48 | 142.5 | C | N/A | 0
KINP_DCDCTemp_C_srvcflg | internal | boolean | 0 | 1 | flg | N/A | 0
KINP_DCDCTemp_C_srvcval | internal | single | -48 | 142.5 | C | N/A | 0
KINP_OBCACCurrInf_A_defval | internal | single | -40 | 87.75 | A | N/A | 0
KINP_OBCACCurrInf_A_fftlim | internal | uint8 | 0 | 255 | cnt | N/A | 100
KINP_OBCACCurrInf_A_fftinc | internal | uint8 | 0 | 255 | cnt | N/A | 5
KINP_OBCACCurrInf_A_fftdec | internal | uint8 | 0 | 255 | cnt | N/A | 10
KINP_OBCACCurrInf_A_invalid | internal | boolean | 0 | 1 | flg | N/A | 0
KINP_OBCACCurrInf_A_setvalid | internal | boolean | 0 | 1 | flg | N/A | 0
KINP_OBCACCurrInf_A_ovrdflg | internal | boolean | 0 | 1 | flg | N/A | 0
KINP_OBCACCurrInf_A_ovrdval | internal | single | -40 | 87.75 | A | N/A | 0
KINP_OBCACCurrInf_A_srvcflg | internal | boolean | 0 | 1 | flg | N/A | 0
KINP_OBCACCurrInf_A_srvcval | internal | single | -40 | 87.75 | A | N/A | 0
KINP_OBCACVoltInf_V_defval | internal | single | 0 | 409.4 | V | N/A | 0
KINP_OBCACVoltInf_V_fftlim | internal | uint8 | 0 | 255 | cnt | N/A | 100
KINP_OBCACVoltInf_V_fftinc | internal | uint8 | 0 | 255 | cnt | N/A | 5
KINP_OBCACVoltInf_V_fftdec | internal | uint8 | 0 | 255 | cnt | N/A | 10
KINP_OBCACVoltInf_V_invalid | internal | boolean | 0 | 1 | flg | N/A | 0
KINP_OBCACVoltInf_V_setvalid | internal | boolean | 0 | 1 | flg | N/A | 0
KINP_OBCACVoltInf_V_ovrdflg | internal | boolean | 0 | 1 | flg | N/A | 0
KINP_OBCACVoltInf_V_ovrdval | internal | single | 0 | 409.4 | V | N/A | 0
KINP_OBCACVoltInf_V_srvcflg | internal | boolean | 0 | 1 | flg | N/A | 0
KINP_OBCACVoltInf_V_srvcval | internal | single | 0 | 409.4 | V | N/A | 0
KINP_OBCEnaSta_flg_defval | internal | boolean | 0 | 1 | flg | N/A | 0
KINP_OBCEnaSta_flg_fftlim | internal | uint8 | 0 | 255 | cnt | N/A | 100
KINP_OBCEnaSta_flg_fftinc | internal | uint8 | 0 | 255 | cnt | N/A | 5
KINP_OBCEnaSta_flg_fftdec | internal | uint8 | 0 | 255 | cnt | N/A | 10
KINP_OBCEnaSta_flg_invalid | internal | boolean | 0 | 1 | flg | N/A | 0
KINP_OBCEnaSta_flg_setvalid | internal | boolean | 0 | 1 | flg | N/A | 0
KINP_OBCEnaSta_flg_ovrdflg | internal | boolean | 0 | 1 | flg | N/A | 0
KINP_OBCEnaSta_flg_ovrdval | internal | boolean | 0 | 1 | flg | N/A | 0
KINP_OBCEnaSta_flg_srvcflg | internal | boolean | 0 | 1 | flg | N/A | 0
KINP_OBCEnaSta_flg_srvcval | internal | boolean | 0 | 1 | flg | N/A | 0
KINP_OBCFaultSta_enum_defval | internal | uint8 | 0 | 3 | enum | N/A | 0
KINP_OBCFaultSta_enum_fftlim | internal | uint8 | 0 | 255 | cnt | N/A | 100
KINP_OBCFaultSta_enum_fftinc | internal | uint8 | 0 | 255 | cnt | N/A | 5
KINP_OBCFaultSta_enum_fftdec | internal | uint8 | 0 | 255 | cnt | N/A | 10
KINP_OBCFaultSta_enum_invalid | internal | boolean | 0 | 1 | flg | N/A | 0
KINP_OBCFaultSta_enum_setvalid | internal | boolean | 0 | 1 | flg | N/A | 0
KINP_OBCFaultSta_enum_ovrdflg | internal | boolean | 0 | 1 | flg | N/A | 0
KINP_OBCFaultSta_enum_ovrdval | internal | uint8 | 0 | 3 | enum | N/A | 0
KINP_OBCFaultSta_enum_srvcflg | internal | boolean | 0 | 1 | flg | N/A | 0
KINP_OBCFaultSta_enum_srvcval | internal | uint8 | 0 | 3 | enum | N/A | 0
KINP_OBCPluginSta_flg_defval | internal | boolean | 0 | 1 | flg | N/A | 0
KINP_OBCPluginSta_flg_fftlim | internal | uint8 | 0 | 255 | cnt | N/A | 100
KINP_OBCPluginSta_flg_fftinc | internal | uint8 | 0 | 255 | cnt | N/A | 5
KINP_OBCPluginSta_flg_fftdec | internal | uint8 | 0 | 255 | cnt | N/A | 10
KINP_OBCPluginSta_flg_invalid | internal | boolean | 0 | 1 | flg | N/A | 0
KINP_OBCPluginSta_flg_setvalid | internal | boolean | 0 | 1 | flg | N/A | 0
KINP_OBCPluginSta_flg_ovrdflg | internal | boolean | 0 | 1 | flg | N/A | 0
KINP_OBCPluginSta_flg_ovrdval | internal | boolean | 0 | 1 | flg | N/A | 0
KINP_OBCPluginSta_flg_srvcflg | internal | boolean | 0 | 1 | flg | N/A | 0
KINP_OBCPluginSta_flg_srvcval | internal | boolean | 0 | 1 | flg | N/A | 0
KINP_OBCReady4Pre_flg_defval | internal | boolean | 0 | 1 | flg | N/A | 0
KINP_OBCReady4Pre_flg_fftlim | internal | uint8 | 0 | 255 | cnt | N/A | 100
KINP_OBCReady4Pre_flg_fftinc | internal | uint8 | 0 | 255 | cnt | N/A | 5
KINP_OBCReady4Pre_flg_fftdec | internal | uint8 | 0 | 255 | cnt | N/A | 10
KINP_OBCReady4Pre_flg_invalid | internal | boolean | 0 | 1 | flg | N/A | 0
KINP_OBCReady4Pre_flg_setvalid | internal | boolean | 0 | 1 | flg | N/A | 0
KINP_OBCReady4Pre_flg_ovrdflg | internal | boolean | 0 | 1 | flg | N/A | 0
KINP_OBCReady4Pre_flg_ovrdval | internal | boolean | 0 | 1 | flg | N/A | 0
KINP_OBCReady4Pre_flg_srvcflg | internal | boolean | 0 | 1 | flg | N/A | 0
KINP_OBCReady4Pre_flg_srvcval | internal | boolean | 0 | 1 | flg | N/A | 0
KINP_OBCTemp_C_defval | internal | single | -48 | 105.3 | C | N/A | 0
KINP_OBCTemp_C_fftlim | internal | uint8 | 0 | 255 | cnt | N/A | 100
KINP_OBCTemp_C_fftinc | internal | uint8 | 0 | 255 | cnt | N/A | 5
KINP_OBCTemp_C_fftdec | internal | uint8 | 0 | 255 | cnt | N/A | 10
KINP_OBCTemp_C_invalid | internal | boolean | 0 | 1 | flg | N/A | 0
KINP_OBCTemp_C_setvalid | internal | boolean | 0 | 1 | flg | N/A | 0
KINP_OBCTemp_C_ovrdflg | internal | boolean | 0 | 1 | flg | N/A | 0
KINP_OBCTemp_C_ovrdval | internal | single | -48 | 105.3 | C | N/A | 0
KINP_OBCTemp_C_srvcflg | internal | boolean | 0 | 1 | flg | N/A | 0
KINP_OBCTemp_C_srvcval | internal | single | -48 | 105.3 | C | N/A | 0
KINP_OBCV2LSta_enum_defval | internal | uint8 | 0 | 2 | enum | N/A | 0
KINP_OBCV2LSta_enum_fftlim | internal | uint8 | 0 | 255 | cnt | N/A | 100
KINP_OBCV2LSta_enum_fftinc | internal | uint8 | 0 | 255 | cnt | N/A | 5
KINP_OBCV2LSta_enum_fftdec | internal | uint8 | 0 | 255 | cnt | N/A | 10
KINP_OBCV2LSta_enum_invalid | internal | boolean | 0 | 1 | flg | N/A | 0
KINP_OBCV2LSta_enum_setvalid | internal | boolean | 0 | 1 | flg | N/A | 0
KINP_OBCV2LSta_enum_ovrdflg | internal | boolean | 0 | 1 | flg | N/A | 0
KINP_OBCV2LSta_enum_ovrdval | internal | uint8 | 0 | 2 | enum | N/A | 0
KINP_OBCV2LSta_enum_srvcflg | internal | boolean | 0 | 1 | flg | N/A | 0
KINP_OBCV2LSta_enum_srvcval | internal | uint8 | 0 | 2 | enum | N/A | 0
KINP_OBCACCurLim_enum_defval | internal | uint8 | 0 | 3 | enum | N/A | 0
KINP_OBCACCurLim_enum_fftlim | internal | uint8 | 0 | 255 | cnt | N/A | 100
KINP_OBCACCurLim_enum_fftinc | internal | uint8 | 0 | 255 | cnt | N/A | 5
KINP_OBCACCurLim_enum_fftdec | internal | uint8 | 0 | 255 | cnt | N/A | 10
KINP_OBCACCurLim_enum_invalid | internal | boolean | 0 | 1 | flg | N/A | 0
KINP_OBCACCurLim_enum_setvalid | internal | boolean | 0 | 1 | flg | N/A | 0
KINP_OBCACCurLim_enum_ovrdflg | internal | boolean | 0 | 1 | flg | N/A | 0
KINP_OBCACCurLim_enum_ovrdval | internal | uint8 | 0 | 3 | enum | N/A | 0
KINP_OBCACCurLim_enum_srvcflg | internal | boolean | 0 | 1 | flg | N/A | 0
KINP_OBCACCurLim_enum_srvcval | internal | uint8 | 0 | 3 | enum | N/A | 0
KINP_RCCCU2_enum_defval | internal | uint8 | 0 | 15 | enum | N/A | 0
KINP_RCCCU2_enum_fftlim | internal | uint8 | 0 | 255 | cnt | N/A | 100
KINP_RCCCU2_enum_fftinc | internal | uint8 | 0 | 255 | cnt | N/A | 5
KINP_RCCCU2_enum_fftdec | internal | uint8 | 0 | 255 | cnt | N/A | 10
KINP_RCCCU2_enum_invalid | internal | boolean | 0 | 1 | flg | N/A | 0
KINP_RCCCU2_enum_setvalid | internal | boolean | 0 | 1 | flg | N/A | 0
KINP_RCCCU2_enum_ovrdflg | internal | boolean | 0 | 1 | flg | N/A | 0
KINP_RCCCU2_enum_ovrdval | internal | uint8 | 0 | 15 | enum | N/A | 0
KINP_RCCCU2_enum_srvcflg | internal | boolean | 0 | 1 | flg | N/A | 0
KINP_RCCCU2_enum_srvcval | internal | uint8 | 0 | 15 | enum | N/A | 0
KINP_DCDCAuxCur_A_defval | internal | single | 0 | 409.5 | A | N/A | 0
KINP_DCDCAuxCur_A_fftlim | internal | uint8 | 0 | 255 | cnt | N/A | 100
KINP_DCDCAuxCur_A_fftinc | internal | uint8 | 0 | 255 | cnt | N/A | 5
KINP_DCDCAuxCur_A_fftdec | internal | uint8 | 0 | 255 | cnt | N/A | 10
KINP_DCDCAuxCur_A_invalid | internal | boolean | 0 | 1 | flg | N/A | 0
KINP_DCDCAuxCur_A_setvalid | internal | boolean | 0 | 1 | flg | N/A | 0
KINP_DCDCAuxCur_A_ovrdflg | internal | boolean | 0 | 1 | flg | N/A | 0
KINP_DCDCAuxCur_A_ovrdval | internal | single | 0 | 409.5 | A | N/A | 0
KINP_DCDCAuxCur_A_srvcflg | internal | boolean | 0 | 1 | flg | N/A | 0
KINP_DCDCAuxCur_A_srvcval | internal | single | 0 | 409.5 | A | N/A | 0
KINP_DCDCHVCur_A_defval | internal | single | 0 | 20.46 | A | N/A | 0
KINP_DCDCHVCur_A_fftlim | internal | uint8 | 0 | 255 | cnt | N/A | 100
KINP_DCDCHVCur_A_fftinc | internal | uint8 | 0 | 255 | cnt | N/A | 5
KINP_DCDCHVCur_A_fftdec | internal | uint8 | 0 | 255 | cnt | N/A | 10
KINP_DCDCHVCur_A_invalid | internal | boolean | 0 | 1 | flg | N/A | 0
KINP_DCDCHVCur_A_setvalid | internal | boolean | 0 | 1 | flg | N/A | 0
KINP_DCDCHVCur_A_ovrdflg | internal | boolean | 0 | 1 | flg | N/A | 0
KINP_DCDCHVCur_A_ovrdval | internal | single | 0 | 20.46 | A | N/A | 0
KINP_DCDCHVCur_A_srvcflg | internal | boolean | 0 | 1 | flg | N/A | 0
KINP_DCDCHVCur_A_srvcval | internal | single | 0 | 20.46 | A | N/A | 0
KINP_MCUF1CSErr_flg_defval | internal | boolean | 0 | 1 | flg | N/A | 0
KINP_MCUF1CSErr_flg_fftlim | internal | uint8 | 0 | 255 | cnt | N/A | 100
KINP_MCUF1CSErr_flg_fftinc | internal | uint8 | 0 | 255 | cnt | N/A | 5
KINP_MCUF1CSErr_flg_fftdec | internal | uint8 | 0 | 255 | cnt | N/A | 10
KINP_MCUF1CSErr_flg_invalid | internal | boolean | 0 | 1 | flg | N/A | 0
KINP_MCUF1CSErr_flg_setvalid | internal | boolean | 0 | 1 | flg | N/A | 0
KINP_MCUF1CSErr_flg_ovrdflg | internal | boolean | 0 | 1 | flg | N/A | 0
KINP_MCUF1CSErr_flg_ovrdval | internal | boolean | 0 | 1 | flg | N/A | 0
KINP_MCUF1CSErr_flg_srvcflg | internal | boolean | 0 | 1 | flg | N/A | 0
KINP_MCUF1CSErr_flg_srvcval | internal | boolean | 0 | 1 | flg | N/A | 0
KINP_MCUF1RCErr_flg_defval | internal | boolean | 0 | 1 | flg | N/A | 0
KINP_MCUF1RCErr_flg_fftlim | internal | uint8 | 0 | 255 | cnt | N/A | 100
KINP_MCUF1RCErr_flg_fftinc | internal | uint8 | 0 | 255 | cnt | N/A | 5
KINP_MCUF1RCErr_flg_fftdec | internal | uint8 | 0 | 255 | cnt | N/A | 10
KINP_MCUF1RCErr_flg_invalid | internal | boolean | 0 | 1 | flg | N/A | 0
KINP_MCUF1RCErr_flg_setvalid | internal | boolean | 0 | 1 | flg | N/A | 0
KINP_MCUF1RCErr_flg_ovrdflg | internal | boolean | 0 | 1 | flg | N/A | 0
KINP_MCUF1RCErr_flg_ovrdval | internal | boolean | 0 | 1 | flg | N/A | 0
KINP_MCUF1RCErr_flg_srvcflg | internal | boolean | 0 | 1 | flg | N/A | 0
KINP_MCUF1RCErr_flg_srvcval | internal | boolean | 0 | 1 | flg | N/A | 0
KINP_FrActvDmpDisabSta_flg_defval | internal | boolean | 0 | 1 | flg | N/A | 0
KINP_FrActvDmpDisabSta_flg_fftlim | internal | uint8 | 0 | 255 | cnt | N/A | 100
KINP_FrActvDmpDisabSta_flg_fftinc | internal | uint8 | 0 | 255 | cnt | N/A | 5
KINP_FrActvDmpDisabSta_flg_fftdec | internal | uint8 | 0 | 255 | cnt | N/A | 10
KINP_FrActvDmpDisabSta_flg_invalid | internal | boolean | 0 | 1 | flg | N/A | 0
KINP_FrActvDmpDisabSta_flg_setvalid | internal | boolean | 0 | 1 | flg | N/A | 0
KINP_FrActvDmpDisabSta_flg_ovrdflg | internal | boolean | 0 | 1 | flg | N/A | 0
KINP_FrActvDmpDisabSta_flg_ovrdval | internal | boolean | 0 | 1 | flg | N/A | 0
KINP_FrActvDmpDisabSta_flg_srvcflg | internal | boolean | 0 | 1 | flg | N/A | 0
KINP_FrActvDmpDisabSta_flg_srvcval | internal | boolean | 0 | 1 | flg | N/A | 0
KINP_FrEDUDrtSta_flg_defval | internal | boolean | 0 | 1 | flg | N/A | 0
KINP_FrEDUDrtSta_flg_fftlim | internal | uint8 | 0 | 255 | cnt | N/A | 100
KINP_FrEDUDrtSta_flg_fftinc | internal | uint8 | 0 | 255 | cnt | N/A | 5
KINP_FrEDUDrtSta_flg_fftdec | internal | uint8 | 0 | 255 | cnt | N/A | 10
KINP_FrEDUDrtSta_flg_invalid | internal | boolean | 0 | 1 | flg | N/A | 0
KINP_FrEDUDrtSta_flg_setvalid | internal | boolean | 0 | 1 | flg | N/A | 0
KINP_FrEDUDrtSta_flg_ovrdflg | internal | boolean | 0 | 1 | flg | N/A | 0
KINP_FrEDUDrtSta_flg_ovrdval | internal | boolean | 0 | 1 | flg | N/A | 0
KINP_FrEDUDrtSta_flg_srvcflg | internal | boolean | 0 | 1 | flg | N/A | 0
KINP_FrEDUDrtSta_flg_srvcval | internal | boolean | 0 | 1 | flg | N/A | 0
KINP_FrEDUOpratingSta_flg_defval | internal | boolean | 0 | 1 | flg | N/A | 0
KINP_FrEDUOpratingSta_flg_fftlim | internal | uint8 | 0 | 255 | cnt | N/A | 100
KINP_FrEDUOpratingSta_flg_fftinc | internal | uint8 | 0 | 255 | cnt | N/A | 5
KINP_FrEDUOpratingSta_flg_fftdec | internal | uint8 | 0 | 255 | cnt | N/A | 10
KINP_FrEDUOpratingSta_flg_invalid | internal | boolean | 0 | 1 | flg | N/A | 0
KINP_FrEDUOpratingSta_flg_setvalid | internal | boolean | 0 | 1 | flg | N/A | 0
KINP_FrEDUOpratingSta_flg_ovrdflg | internal | boolean | 0 | 1 | flg | N/A | 0
KINP_FrEDUOpratingSta_flg_ovrdval | internal | boolean | 0 | 1 | flg | N/A | 0
KINP_FrEDUOpratingSta_flg_srvcflg | internal | boolean | 0 | 1 | flg | N/A | 0
KINP_FrEDUOpratingSta_flg_srvcval | internal | boolean | 0 | 1 | flg | N/A | 0
KINP_FrEDURealTMTq_Nm_defval | internal | single | -1022 | 1022 | Nm | N/A | 0
KINP_FrEDURealTMTq_Nm_fftlim | internal | uint8 | 0 | 255 | cnt | N/A | 100
KINP_FrEDURealTMTq_Nm_fftinc | internal | uint8 | 0 | 255 | cnt | N/A | 5
KINP_FrEDURealTMTq_Nm_fftdec | internal | uint8 | 0 | 255 | cnt | N/A | 10
KINP_FrEDURealTMTq_Nm_invalid | internal | boolean | 0 | 1 | flg | N/A | 0
KINP_FrEDURealTMTq_Nm_setvalid | internal | boolean | 0 | 1 | flg | N/A | 0
KINP_FrEDURealTMTq_Nm_ovrdflg | internal | boolean | 0 | 1 | flg | N/A | 0
KINP_FrEDURealTMTq_Nm_ovrdval | internal | single | -1022 | 1022 | Nm | N/A | 0
KINP_FrEDURealTMTq_Nm_srvcflg | internal | boolean | 0 | 1 | flg | N/A | 0
KINP_FrEDURealTMTq_Nm_srvcval | internal | single | -1022 | 1022 | Nm | N/A | 0
KINP_FrEDURotateDirction_enum_defval | internal | uint8 | 0 | 2 | enum | N/A | 0
KINP_FrEDURotateDirction_enum_fftlim | internal | uint8 | 0 | 255 | cnt | N/A | 100
KINP_FrEDURotateDirction_enum_fftinc | internal | uint8 | 0 | 255 | cnt | N/A | 5
KINP_FrEDURotateDirction_enum_fftdec | internal | uint8 | 0 | 255 | cnt | N/A | 10
KINP_FrEDURotateDirction_enum_invalid | internal | boolean | 0 | 1 | flg | N/A | 0
KINP_FrEDURotateDirction_enum_setvalid | internal | boolean | 0 | 1 | flg | N/A | 0
KINP_FrEDURotateDirction_enum_ovrdflg | internal | boolean | 0 | 1 | flg | N/A | 0
KINP_FrEDURotateDirction_enum_ovrdval | internal | uint8 | 0 | 2 | enum | N/A | 0
KINP_FrEDURotateDirction_enum_srvcflg | internal | boolean | 0 | 1 | flg | N/A | 0
KINP_FrEDURotateDirction_enum_srvcval | internal | uint8 | 0 | 2 | enum | N/A | 0
KINP_FrEDUTqReqFbk_Nm_defval | internal | single | -1022 | 1022 | Nm | N/A | 0
KINP_FrEDUTqReqFbk_Nm_fftlim | internal | uint8 | 0 | 255 | cnt | N/A | 100
KINP_FrEDUTqReqFbk_Nm_fftinc | internal | uint8 | 0 | 255 | cnt | N/A | 5
KINP_FrEDUTqReqFbk_Nm_fftdec | internal | uint8 | 0 | 255 | cnt | N/A | 10
KINP_FrEDUTqReqFbk_Nm_invalid | internal | boolean | 0 | 1 | flg | N/A | 0
KINP_FrEDUTqReqFbk_Nm_setvalid | internal | boolean | 0 | 1 | flg | N/A | 0
KINP_FrEDUTqReqFbk_Nm_ovrdflg | internal | boolean | 0 | 1 | flg | N/A | 0
KINP_FrEDUTqReqFbk_Nm_ovrdval | internal | single | -1022 | 1022 | Nm | N/A | 0
KINP_FrEDUTqReqFbk_Nm_srvcflg | internal | boolean | 0 | 1 | flg | N/A | 0
KINP_FrEDUTqReqFbk_Nm_srvcval | internal | single | -1022 | 1022 | Nm | N/A | 0
KINP_FrMCU1Chksum_enum_defval | internal | uint8 | 0 | 255 | enum | N/A | 0
KINP_FrMCU1Chksum_enum_fftlim | internal | uint8 | 0 | 255 | cnt | N/A | 100
KINP_FrMCU1Chksum_enum_fftinc | internal | uint8 | 0 | 255 | cnt | N/A | 5
KINP_FrMCU1Chksum_enum_fftdec | internal | uint8 | 0 | 255 | cnt | N/A | 10
KINP_FrMCU1Chksum_enum_invalid | internal | boolean | 0 | 1 | flg | N/A | 0
KINP_FrMCU1Chksum_enum_setvalid | internal | boolean | 0 | 1 | flg | N/A | 0
KINP_FrMCU1Chksum_enum_ovrdflg | internal | boolean | 0 | 1 | flg | N/A | 0
KINP_FrMCU1Chksum_enum_ovrdval | internal | uint8 | 0 | 255 | enum | N/A | 0
KINP_FrMCU1Chksum_enum_srvcflg | internal | boolean | 0 | 1 | flg | N/A | 0
KINP_FrMCU1Chksum_enum_srvcval | internal | uint8 | 0 | 255 | enum | N/A | 0
KINP_FrMCU1RolCnt_enum_defval | internal | uint8 | 0 | 15 | enum | N/A | 0
KINP_FrMCU1RolCnt_enum_fftlim | internal | uint8 | 0 | 255 | cnt | N/A | 100
KINP_FrMCU1RolCnt_enum_fftinc | internal | uint8 | 0 | 255 | cnt | N/A | 5
KINP_FrMCU1RolCnt_enum_fftdec | internal | uint8 | 0 | 255 | cnt | N/A | 10
KINP_FrMCU1RolCnt_enum_invalid | internal | boolean | 0 | 1 | flg | N/A | 0
KINP_FrMCU1RolCnt_enum_setvalid | internal | boolean | 0 | 1 | flg | N/A | 0
KINP_FrMCU1RolCnt_enum_ovrdflg | internal | boolean | 0 | 1 | flg | N/A | 0
KINP_FrMCU1RolCnt_enum_ovrdval | internal | uint8 | 0 | 15 | enum | N/A | 0
KINP_FrMCU1RolCnt_enum_srvcflg | internal | boolean | 0 | 1 | flg | N/A | 0
KINP_FrMCU1RolCnt_enum_srvcval | internal | uint8 | 0 | 15 | enum | N/A | 0
KINP_FrMCUBAT_V_defval | internal | single | 0 | 25.4 | V | N/A | 0
KINP_FrMCUBAT_V_fftlim | internal | uint8 | 0 | 255 | cnt | N/A | 100
KINP_FrMCUBAT_V_fftinc | internal | uint8 | 0 | 255 | cnt | N/A | 5
KINP_FrMCUBAT_V_fftdec | internal | uint8 | 0 | 255 | cnt | N/A | 10
KINP_FrMCUBAT_V_invalid | internal | boolean | 0 | 1 | flg | N/A | 0
KINP_FrMCUBAT_V_setvalid | internal | boolean | 0 | 1 | flg | N/A | 0
KINP_FrMCUBAT_V_ovrdflg | internal | boolean | 0 | 1 | flg | N/A | 0
KINP_FrMCUBAT_V_ovrdval | internal | single | 0 | 25.4 | V | N/A | 0
KINP_FrMCUBAT_V_srvcflg | internal | boolean | 0 | 1 | flg | N/A | 0
KINP_FrMCUBAT_V_srvcval | internal | single | 0 | 25.4 | V | N/A | 0
KINP_FrMCUDCBusCurr_A_defval | internal | single | -1500 | 1500 | A | N/A | 0
KINP_FrMCUDCBusCurr_A_fftlim | internal | uint8 | 0 | 255 | cnt | N/A | 100
KINP_FrMCUDCBusCurr_A_fftinc | internal | uint8 | 0 | 255 | cnt | N/A | 5
KINP_FrMCUDCBusCurr_A_fftdec | internal | uint8 | 0 | 255 | cnt | N/A | 10
KINP_FrMCUDCBusCurr_A_invalid | internal | boolean | 0 | 1 | flg | N/A | 0
KINP_FrMCUDCBusCurr_A_setvalid | internal | boolean | 0 | 1 | flg | N/A | 0
KINP_FrMCUDCBusCurr_A_ovrdflg | internal | boolean | 0 | 1 | flg | N/A | 0
KINP_FrMCUDCBusCurr_A_ovrdval | internal | single | -1500 | 1500 | A | N/A | 0
KINP_FrMCUDCBusCurr_A_srvcflg | internal | boolean | 0 | 1 | flg | N/A | 0
KINP_FrMCUDCBusCurr_A_srvcval | internal | single | -1500 | 1500 | A | N/A | 0
KINP_FrMCUDCBusVolt_V_defval | internal | single | 0 | 4000 | V | N/A | 0
KINP_FrMCUDCBusVolt_V_fftlim | internal | uint8 | 0 | 255 | cnt | N/A | 100
KINP_FrMCUDCBusVolt_V_fftinc | internal | uint8 | 0 | 255 | cnt | N/A | 5
KINP_FrMCUDCBusVolt_V_fftdec | internal | uint8 | 0 | 255 | cnt | N/A | 10
KINP_FrMCUDCBusVolt_V_invalid | internal | boolean | 0 | 1 | flg | N/A | 0
KINP_FrMCUDCBusVolt_V_setvalid | internal | boolean | 0 | 1 | flg | N/A | 0
KINP_FrMCUDCBusVolt_V_ovrdflg | internal | boolean | 0 | 1 | flg | N/A | 0
KINP_FrMCUDCBusVolt_V_ovrdval | internal | single | 0 | 4000 | V | N/A | 0
KINP_FrMCUDCBusVolt_V_srvcflg | internal | boolean | 0 | 1 | flg | N/A | 0
KINP_FrMCUDCBusVolt_V_srvcval | internal | single | 0 | 4000 | V | N/A | 0
KINP_FrMCUDischrgSta_flg_defval | internal | boolean | 0 | 1 | flg | N/A | 0
KINP_FrMCUDischrgSta_flg_fftlim | internal | uint8 | 0 | 255 | cnt | N/A | 100
KINP_FrMCUDischrgSta_flg_fftinc | internal | uint8 | 0 | 255 | cnt | N/A | 5
KINP_FrMCUDischrgSta_flg_fftdec | internal | uint8 | 0 | 255 | cnt | N/A | 10
KINP_FrMCUDischrgSta_flg_invalid | internal | boolean | 0 | 1 | flg | N/A | 0
KINP_FrMCUDischrgSta_flg_setvalid | internal | boolean | 0 | 1 | flg | N/A | 0
KINP_FrMCUDischrgSta_flg_ovrdflg | internal | boolean | 0 | 1 | flg | N/A | 0
KINP_FrMCUDischrgSta_flg_ovrdval | internal | boolean | 0 | 1 | flg | N/A | 0
KINP_FrMCUDischrgSta_flg_srvcflg | internal | boolean | 0 | 1 | flg | N/A | 0
KINP_FrMCUDischrgSta_flg_srvcval | internal | boolean | 0 | 1 | flg | N/A | 0
KINP_FrMCUEnaSta_flg_defval | internal | boolean | 0 | 1 | flg | N/A | 0
KINP_FrMCUEnaSta_flg_fftlim | internal | uint8 | 0 | 255 | cnt | N/A | 100
KINP_FrMCUEnaSta_flg_fftinc | internal | uint8 | 0 | 255 | cnt | N/A | 5
KINP_FrMCUEnaSta_flg_fftdec | internal | uint8 | 0 | 255 | cnt | N/A | 10
KINP_FrMCUEnaSta_flg_invalid | internal | boolean | 0 | 1 | flg | N/A | 0
KINP_FrMCUEnaSta_flg_setvalid | internal | boolean | 0 | 1 | flg | N/A | 0
KINP_FrMCUEnaSta_flg_ovrdflg | internal | boolean | 0 | 1 | flg | N/A | 0
KINP_FrMCUEnaSta_flg_ovrdval | internal | boolean | 0 | 1 | flg | N/A | 0
KINP_FrMCUEnaSta_flg_srvcflg | internal | boolean | 0 | 1 | flg | N/A | 0
KINP_FrMCUEnaSta_flg_srvcval | internal | boolean | 0 | 1 | flg | N/A | 0
KINP_FrMCUErr_enum_defval | internal | uint8 | 0 | 255 | enum | N/A | 0
KINP_FrMCUErr_enum_fftlim | internal | uint8 | 0 | 255 | cnt | N/A | 100
KINP_FrMCUErr_enum_fftinc | internal | uint8 | 0 | 255 | cnt | N/A | 5
KINP_FrMCUErr_enum_fftdec | internal | uint8 | 0 | 255 | cnt | N/A | 10
KINP_FrMCUErr_enum_invalid | internal | boolean | 0 | 1 | flg | N/A | 0
KINP_FrMCUErr_enum_setvalid | internal | boolean | 0 | 1 | flg | N/A | 0
KINP_FrMCUErr_enum_ovrdflg | internal | boolean | 0 | 1 | flg | N/A | 0
KINP_FrMCUErr_enum_ovrdval | internal | uint8 | 0 | 255 | enum | N/A | 0
KINP_FrMCUErr_enum_srvcflg | internal | boolean | 0 | 1 | flg | N/A | 0
KINP_FrMCUErr_enum_srvcval | internal | uint8 | 0 | 255 | enum | N/A | 0
KINP_FrMCUIGNsta_flg_defval | internal | boolean | 0 | 1 | flg | N/A | 0
KINP_FrMCUIGNsta_flg_fftlim | internal | uint8 | 0 | 255 | cnt | N/A | 100
KINP_FrMCUIGNsta_flg_fftinc | internal | uint8 | 0 | 255 | cnt | N/A | 5
KINP_FrMCUIGNsta_flg_fftdec | internal | uint8 | 0 | 255 | cnt | N/A | 10
KINP_FrMCUIGNsta_flg_invalid | internal | boolean | 0 | 1 | flg | N/A | 0
KINP_FrMCUIGNsta_flg_setvalid | internal | boolean | 0 | 1 | flg | N/A | 0
KINP_FrMCUIGNsta_flg_ovrdflg | internal | boolean | 0 | 1 | flg | N/A | 0
KINP_FrMCUIGNsta_flg_ovrdval | internal | boolean | 0 | 1 | flg | N/A | 0
KINP_FrMCUIGNsta_flg_srvcflg | internal | boolean | 0 | 1 | flg | N/A | 0
KINP_FrMCUIGNsta_flg_srvcval | internal | boolean | 0 | 1 | flg | N/A | 0
KINP_FrMCUReady_flg_defval | internal | boolean | 0 | 1 | flg | N/A | 0
KINP_FrMCUReady_flg_fftlim | internal | uint8 | 0 | 255 | cnt | N/A | 100
KINP_FrMCUReady_flg_fftinc | internal | uint8 | 0 | 255 | cnt | N/A | 5
KINP_FrMCUReady_flg_fftdec | internal | uint8 | 0 | 255 | cnt | N/A | 10
KINP_FrMCUReady_flg_invalid | internal | boolean | 0 | 1 | flg | N/A | 0
KINP_FrMCUReady_flg_setvalid | internal | boolean | 0 | 1 | flg | N/A | 0
KINP_FrMCUReady_flg_ovrdflg | internal | boolean | 0 | 1 | flg | N/A | 0
KINP_FrMCUReady_flg_ovrdval | internal | boolean | 0 | 1 | flg | N/A | 0
KINP_FrMCUReady_flg_srvcflg | internal | boolean | 0 | 1 | flg | N/A | 0
KINP_FrMCUReady_flg_srvcval | internal | boolean | 0 | 1 | flg | N/A | 0
KINP_FrMCUReady4Pre_flg_defval | internal | boolean | 0 | 1 | flg | N/A | 0
KINP_FrMCUReady4Pre_flg_fftlim | internal | uint8 | 0 | 255 | cnt | N/A | 100
KINP_FrMCUReady4Pre_flg_fftinc | internal | uint8 | 0 | 255 | cnt | N/A | 5
KINP_FrMCUReady4Pre_flg_fftdec | internal | uint8 | 0 | 255 | cnt | N/A | 10
KINP_FrMCUReady4Pre_flg_invalid | internal | boolean | 0 | 1 | flg | N/A | 0
KINP_FrMCUReady4Pre_flg_setvalid | internal | boolean | 0 | 1 | flg | N/A | 0
KINP_FrMCUReady4Pre_flg_ovrdflg | internal | boolean | 0 | 1 | flg | N/A | 0
KINP_FrMCUReady4Pre_flg_ovrdval | internal | boolean | 0 | 1 | flg | N/A | 0
KINP_FrMCUReady4Pre_flg_srvcflg | internal | boolean | 0 | 1 | flg | N/A | 0
KINP_FrMCUReady4Pre_flg_srvcval | internal | boolean | 0 | 1 | flg | N/A | 0
KINP_FrMCUSysSta_enum_defval | internal | uint8 | 0 | 15 | enum | N/A | 0
KINP_FrMCUSysSta_enum_fftlim | internal | uint8 | 0 | 255 | cnt | N/A | 100
KINP_FrMCUSysSta_enum_fftinc | internal | uint8 | 0 | 255 | cnt | N/A | 5
KINP_FrMCUSysSta_enum_fftdec | internal | uint8 | 0 | 255 | cnt | N/A | 10
KINP_FrMCUSysSta_enum_invalid | internal | boolean | 0 | 1 | flg | N/A | 0
KINP_FrMCUSysSta_enum_setvalid | internal | boolean | 0 | 1 | flg | N/A | 0
KINP_FrMCUSysSta_enum_ovrdflg | internal | boolean | 0 | 1 | flg | N/A | 0
KINP_FrMCUSysSta_enum_ovrdval | internal | uint8 | 0 | 15 | enum | N/A | 0
KINP_FrMCUSysSta_enum_srvcflg | internal | boolean | 0 | 1 | flg | N/A | 0
KINP_FrMCUSysSta_enum_srvcval | internal | uint8 | 0 | 15 | enum | N/A | 0
KINP_FrMCUTemp_C_defval | internal | single | -40 | 254 | C | N/A | 0
KINP_FrMCUTemp_C_fftlim | internal | uint8 | 0 | 255 | cnt | N/A | 100
KINP_FrMCUTemp_C_fftinc | internal | uint8 | 0 | 255 | cnt | N/A | 5
KINP_FrMCUTemp_C_fftdec | internal | uint8 | 0 | 255 | cnt | N/A | 10
KINP_FrMCUTemp_C_invalid | internal | boolean | 0 | 1 | flg | N/A | 0
KINP_FrMCUTemp_C_setvalid | internal | boolean | 0 | 1 | flg | N/A | 0
KINP_FrMCUTemp_C_ovrdflg | internal | boolean | 0 | 1 | flg | N/A | 0
KINP_FrMCUTemp_C_ovrdval | internal | single | -40 | 254 | C | N/A | 0
KINP_FrMCUTemp_C_srvcflg | internal | boolean | 0 | 1 | flg | N/A | 0
KINP_FrMCUTemp_C_srvcval | internal | single | -40 | 254 | C | N/A | 0
KINP_FrMotorAvailTq_Nm_defval | internal | single | 0 | 1022 | Nm | N/A | 0
KINP_FrMotorAvailTq_Nm_fftlim | internal | uint8 | 0 | 255 | cnt | N/A | 100
KINP_FrMotorAvailTq_Nm_fftinc | internal | uint8 | 0 | 255 | cnt | N/A | 5
KINP_FrMotorAvailTq_Nm_fftdec | internal | uint8 | 0 | 255 | cnt | N/A | 10
KINP_FrMotorAvailTq_Nm_invalid | internal | boolean | 0 | 1 | flg | N/A | 0
KINP_FrMotorAvailTq_Nm_setvalid | internal | boolean | 0 | 1 | flg | N/A | 0
KINP_FrMotorAvailTq_Nm_ovrdflg | internal | boolean | 0 | 1 | flg | N/A | 0
KINP_FrMotorAvailTq_Nm_ovrdval | internal | single | 0 | 1022 | Nm | N/A | 0
KINP_FrMotorAvailTq_Nm_srvcflg | internal | boolean | 0 | 1 | flg | N/A | 0
KINP_FrMotorAvailTq_Nm_srvcval | internal | single | 0 | 1022 | Nm | N/A | 0
KINP_FrRegenAvailTq_Nm_defval | internal | single | -1022 | 0 | Nm | N/A | 0
KINP_FrRegenAvailTq_Nm_fftlim | internal | uint8 | 0 | 255 | cnt | N/A | 100
KINP_FrRegenAvailTq_Nm_fftinc | internal | uint8 | 0 | 255 | cnt | N/A | 5
KINP_FrRegenAvailTq_Nm_fftdec | internal | uint8 | 0 | 255 | cnt | N/A | 10
KINP_FrRegenAvailTq_Nm_invalid | internal | boolean | 0 | 1 | flg | N/A | 0
KINP_FrRegenAvailTq_Nm_setvalid | internal | boolean | 0 | 1 | flg | N/A | 0
KINP_FrRegenAvailTq_Nm_ovrdflg | internal | boolean | 0 | 1 | flg | N/A | 0
KINP_FrRegenAvailTq_Nm_ovrdval | internal | single | -1022 | 0 | Nm | N/A | 0
KINP_FrRegenAvailTq_Nm_srvcflg | internal | boolean | 0 | 1 | flg | N/A | 0
KINP_FrRegenAvailTq_Nm_srvcval | internal | single | -1022 | 0 | Nm | N/A | 0
KINP_FrTMSpd_rpm_defval | internal | single | -17000 | 17000 | rpm | N/A | 0
KINP_FrTMSpd_rpm_fftlim | internal | uint8 | 0 | 255 | cnt | N/A | 100
KINP_FrTMSpd_rpm_fftinc | internal | uint8 | 0 | 255 | cnt | N/A | 5
KINP_FrTMSpd_rpm_fftdec | internal | uint8 | 0 | 255 | cnt | N/A | 10
KINP_FrTMSpd_rpm_invalid | internal | boolean | 0 | 1 | flg | N/A | 0
KINP_FrTMSpd_rpm_setvalid | internal | boolean | 0 | 1 | flg | N/A | 0
KINP_FrTMSpd_rpm_ovrdflg | internal | boolean | 0 | 1 | flg | N/A | 0
KINP_FrTMSpd_rpm_ovrdval | internal | single | -17000 | 17000 | rpm | N/A | 0
KINP_FrTMSpd_rpm_srvcflg | internal | boolean | 0 | 1 | flg | N/A | 0
KINP_FrTMSpd_rpm_srvcval | internal | single | -17000 | 17000 | rpm | N/A | 0
KINP_FrTMTemp_C_defval | internal | single | -40 | 254 | C | N/A | 0
KINP_FrTMTemp_C_fftlim | internal | uint8 | 0 | 255 | cnt | N/A | 100
KINP_FrTMTemp_C_fftinc | internal | uint8 | 0 | 255 | cnt | N/A | 5
KINP_FrTMTemp_C_fftdec | internal | uint8 | 0 | 255 | cnt | N/A | 10
KINP_FrTMTemp_C_invalid | internal | boolean | 0 | 1 | flg | N/A | 0
KINP_FrTMTemp_C_setvalid | internal | boolean | 0 | 1 | flg | N/A | 0
KINP_FrTMTemp_C_ovrdflg | internal | boolean | 0 | 1 | flg | N/A | 0
KINP_FrTMTemp_C_ovrdval | internal | single | -40 | 254 | C | N/A | 0
KINP_FrTMTemp_C_srvcflg | internal | boolean | 0 | 1 | flg | N/A | 0
KINP_FrTMTemp_C_srvcval | internal | single | -40 | 254 | C | N/A | 0
KINP_FrTMid_A_defval | internal | single | -1500 | 1500 | A | N/A | 0
KINP_FrTMid_A_fftlim | internal | uint8 | 0 | 255 | cnt | N/A | 100
KINP_FrTMid_A_fftinc | internal | uint8 | 0 | 255 | cnt | N/A | 5
KINP_FrTMid_A_fftdec | internal | uint8 | 0 | 255 | cnt | N/A | 10
KINP_FrTMid_A_invalid | internal | boolean | 0 | 1 | flg | N/A | 0
KINP_FrTMid_A_setvalid | internal | boolean | 0 | 1 | flg | N/A | 0
KINP_FrTMid_A_ovrdflg | internal | boolean | 0 | 1 | flg | N/A | 0
KINP_FrTMid_A_ovrdval | internal | single | -1500 | 1500 | A | N/A | 0
KINP_FrTMid_A_srvcflg | internal | boolean | 0 | 1 | flg | N/A | 0
KINP_FrTMid_A_srvcval | internal | single | -1500 | 1500 | A | N/A | 0
KINP_FrTMiq_A_defval | internal | single | -1500 | 1500 | A | N/A | 0
KINP_FrTMiq_A_fftlim | internal | uint8 | 0 | 255 | cnt | N/A | 100
KINP_FrTMiq_A_fftinc | internal | uint8 | 0 | 255 | cnt | N/A | 5
KINP_FrTMiq_A_fftdec | internal | uint8 | 0 | 255 | cnt | N/A | 10
KINP_FrTMiq_A_invalid | internal | boolean | 0 | 1 | flg | N/A | 0
KINP_FrTMiq_A_setvalid | internal | boolean | 0 | 1 | flg | N/A | 0
KINP_FrTMiq_A_ovrdflg | internal | boolean | 0 | 1 | flg | N/A | 0
KINP_FrTMiq_A_ovrdval | internal | single | -1500 | 1500 | A | N/A | 0
KINP_FrTMiq_A_srvcflg | internal | boolean | 0 | 1 | flg | N/A | 0
KINP_FrTMiq_A_srvcval | internal | single | -1500 | 1500 | A | N/A | 0
KINP_MCUWarnF_enum_defval | internal | uint8 | 0 | 7 | enum | N/A | 0
KINP_MCUWarnF_enum_fftlim | internal | uint8 | 0 | 255 | cnt | N/A | 100
KINP_MCUWarnF_enum_fftinc | internal | uint8 | 0 | 255 | cnt | N/A | 5
KINP_MCUWarnF_enum_fftdec | internal | uint8 | 0 | 255 | cnt | N/A | 10
KINP_MCUWarnF_enum_invalid | internal | boolean | 0 | 1 | flg | N/A | 0
KINP_MCUWarnF_enum_setvalid | internal | boolean | 0 | 1 | flg | N/A | 0
KINP_MCUWarnF_enum_ovrdflg | internal | boolean | 0 | 1 | flg | N/A | 0
KINP_MCUWarnF_enum_ovrdval | internal | uint8 | 0 | 7 | enum | N/A | 0
KINP_MCUWarnF_enum_srvcflg | internal | boolean | 0 | 1 | flg | N/A | 0
KINP_MCUWarnF_enum_srvcval | internal | uint8 | 0 | 7 | enum | N/A | 0
KINP_FrCoolanttempReq_C_defval | internal | single | -40 | 214 | C | N/A | 0
KINP_FrCoolanttempReq_C_fftlim | internal | uint8 | 0 | 255 | cnt | N/A | 100
KINP_FrCoolanttempReq_C_fftinc | internal | uint8 | 0 | 255 | cnt | N/A | 5
KINP_FrCoolanttempReq_C_fftdec | internal | uint8 | 0 | 255 | cnt | N/A | 10
KINP_FrCoolanttempReq_C_invalid | internal | boolean | 0 | 1 | flg | N/A | 0
KINP_FrCoolanttempReq_C_setvalid | internal | boolean | 0 | 1 | flg | N/A | 0
KINP_FrCoolanttempReq_C_ovrdflg | internal | boolean | 0 | 1 | flg | N/A | 0
KINP_FrCoolanttempReq_C_ovrdval | internal | single | -40 | 214 | C | N/A | 0
KINP_FrCoolanttempReq_C_srvcflg | internal | boolean | 0 | 1 | flg | N/A | 0
KINP_FrCoolanttempReq_C_srvcval | internal | single | -40 | 214 | C | N/A | 0
KINP_FrEOPSpdSet_rpm_defval | internal | single | 0 | 4000 | rpm | N/A | 0
KINP_FrEOPSpdSet_rpm_fftlim | internal | uint8 | 0 | 255 | cnt | N/A | 100
KINP_FrEOPSpdSet_rpm_fftinc | internal | uint8 | 0 | 255 | cnt | N/A | 5
KINP_FrEOPSpdSet_rpm_fftdec | internal | uint8 | 0 | 255 | cnt | N/A | 10
KINP_FrEOPSpdSet_rpm_invalid | internal | boolean | 0 | 1 | flg | N/A | 0
KINP_FrEOPSpdSet_rpm_setvalid | internal | boolean | 0 | 1 | flg | N/A | 0
KINP_FrEOPSpdSet_rpm_ovrdflg | internal | boolean | 0 | 1 | flg | N/A | 0
KINP_FrEOPSpdSet_rpm_ovrdval | internal | single | 0 | 4000 | rpm | N/A | 0
KINP_FrEOPSpdSet_rpm_srvcflg | internal | boolean | 0 | 1 | flg | N/A | 0
KINP_FrEOPSpdSet_rpm_srvcval | internal | single | 0 | 4000 | rpm | N/A | 0
KINP_FrFailcode1_enum_defval | internal | uint8 | 0 | 255 | enum | N/A | 0
KINP_FrFailcode1_enum_fftlim | internal | uint8 | 0 | 255 | cnt | N/A | 100
KINP_FrFailcode1_enum_fftinc | internal | uint8 | 0 | 255 | cnt | N/A | 5
KINP_FrFailcode1_enum_fftdec | internal | uint8 | 0 | 255 | cnt | N/A | 10
KINP_FrFailcode1_enum_invalid | internal | boolean | 0 | 1 | flg | N/A | 0
KINP_FrFailcode1_enum_setvalid | internal | boolean | 0 | 1 | flg | N/A | 0
KINP_FrFailcode1_enum_ovrdflg | internal | boolean | 0 | 1 | flg | N/A | 0
KINP_FrFailcode1_enum_ovrdval | internal | uint8 | 0 | 255 | enum | N/A | 0
KINP_FrFailcode1_enum_srvcflg | internal | boolean | 0 | 1 | flg | N/A | 0
KINP_FrFailcode1_enum_srvcval | internal | uint8 | 0 | 255 | enum | N/A | 0
KINP_FrFailcode2_enum_defval | internal | uint8 | 0 | 255 | enum | N/A | 0
KINP_FrFailcode2_enum_fftlim | internal | uint8 | 0 | 255 | cnt | N/A | 100
KINP_FrFailcode2_enum_fftinc | internal | uint8 | 0 | 255 | cnt | N/A | 5
KINP_FrFailcode2_enum_fftdec | internal | uint8 | 0 | 255 | cnt | N/A | 10
KINP_FrFailcode2_enum_invalid | internal | boolean | 0 | 1 | flg | N/A | 0
KINP_FrFailcode2_enum_setvalid | internal | boolean | 0 | 1 | flg | N/A | 0
KINP_FrFailcode2_enum_ovrdflg | internal | boolean | 0 | 1 | flg | N/A | 0
KINP_FrFailcode2_enum_ovrdval | internal | uint8 | 0 | 255 | enum | N/A | 0
KINP_FrFailcode2_enum_srvcflg | internal | boolean | 0 | 1 | flg | N/A | 0
KINP_FrFailcode2_enum_srvcval | internal | uint8 | 0 | 255 | enum | N/A | 0
KINP_FrFailcodehistory1_enum_defval | internal | uint8 | 0 | 2 | enum | N/A | 0
KINP_FrFailcodehistory1_enum_fftlim | internal | uint8 | 0 | 255 | cnt | N/A | 100
KINP_FrFailcodehistory1_enum_fftinc | internal | uint8 | 0 | 255 | cnt | N/A | 5
KINP_FrFailcodehistory1_enum_fftdec | internal | uint8 | 0 | 255 | cnt | N/A | 10
KINP_FrFailcodehistory1_enum_invalid | internal | boolean | 0 | 1 | flg | N/A | 0
KINP_FrFailcodehistory1_enum_setvalid | internal | boolean | 0 | 1 | flg | N/A | 0
KINP_FrFailcodehistory1_enum_ovrdflg | internal | boolean | 0 | 1 | flg | N/A | 0
KINP_FrFailcodehistory1_enum_ovrdval | internal | uint8 | 0 | 2 | enum | N/A | 0
KINP_FrFailcodehistory1_enum_srvcflg | internal | boolean | 0 | 1 | flg | N/A | 0
KINP_FrFailcodehistory1_enum_srvcval | internal | uint8 | 0 | 2 | enum | N/A | 0
KINP_FrFailcodehistory2_enum_defval | internal | uint8 | 0 | 2 | enum | N/A | 0
KINP_FrFailcodehistory2_enum_fftlim | internal | uint8 | 0 | 255 | cnt | N/A | 100
KINP_FrFailcodehistory2_enum_fftinc | internal | uint8 | 0 | 255 | cnt | N/A | 5
KINP_FrFailcodehistory2_enum_fftdec | internal | uint8 | 0 | 255 | cnt | N/A | 10
KINP_FrFailcodehistory2_enum_invalid | internal | boolean | 0 | 1 | flg | N/A | 0
KINP_FrFailcodehistory2_enum_setvalid | internal | boolean | 0 | 1 | flg | N/A | 0
KINP_FrFailcodehistory2_enum_ovrdflg | internal | boolean | 0 | 1 | flg | N/A | 0
KINP_FrFailcodehistory2_enum_ovrdval | internal | uint8 | 0 | 2 | enum | N/A | 0
KINP_FrFailcodehistory2_enum_srvcflg | internal | boolean | 0 | 1 | flg | N/A | 0
KINP_FrFailcodehistory2_enum_srvcval | internal | uint8 | 0 | 2 | enum | N/A | 0
KINP_FrLLCTemp_C_defval | internal | single | -40 | 214 | C | N/A | 0
KINP_FrLLCTemp_C_fftlim | internal | uint8 | 0 | 255 | cnt | N/A | 100
KINP_FrLLCTemp_C_fftinc | internal | uint8 | 0 | 255 | cnt | N/A | 5
KINP_FrLLCTemp_C_fftdec | internal | uint8 | 0 | 255 | cnt | N/A | 10
KINP_FrLLCTemp_C_invalid | internal | boolean | 0 | 1 | flg | N/A | 0
KINP_FrLLCTemp_C_setvalid | internal | boolean | 0 | 1 | flg | N/A | 0
KINP_FrLLCTemp_C_ovrdflg | internal | boolean | 0 | 1 | flg | N/A | 0
KINP_FrLLCTemp_C_ovrdval | internal | single | -40 | 214 | C | N/A | 0
KINP_FrLLCTemp_C_srvcflg | internal | boolean | 0 | 1 | flg | N/A | 0
KINP_FrLLCTemp_C_srvcval | internal | single | -40 | 214 | C | N/A | 0
KINP_FrLLCflowReq_Lpmin_defval | internal | single | 0 | 15.5 | Lpmin | N/A | 0
KINP_FrLLCflowReq_Lpmin_fftlim | internal | uint8 | 0 | 255 | cnt | N/A | 100
KINP_FrLLCflowReq_Lpmin_fftinc | internal | uint8 | 0 | 255 | cnt | N/A | 5
KINP_FrLLCflowReq_Lpmin_fftdec | internal | uint8 | 0 | 255 | cnt | N/A | 10
KINP_FrLLCflowReq_Lpmin_invalid | internal | boolean | 0 | 1 | flg | N/A | 0
KINP_FrLLCflowReq_Lpmin_setvalid | internal | boolean | 0 | 1 | flg | N/A | 0
KINP_FrLLCflowReq_Lpmin_ovrdflg | internal | boolean | 0 | 1 | flg | N/A | 0
KINP_FrLLCflowReq_Lpmin_ovrdval | internal | single | 0 | 15.5 | Lpmin | N/A | 0
KINP_FrLLCflowReq_Lpmin_srvcflg | internal | boolean | 0 | 1 | flg | N/A | 0
KINP_FrLLCflowReq_Lpmin_srvcval | internal | single | 0 | 15.5 | Lpmin | N/A | 0
KINP_FrMCUTempWarn_enum_defval | internal | uint8 | 0 | 3 | enum | N/A | 0
KINP_FrMCUTempWarn_enum_fftlim | internal | uint8 | 0 | 255 | cnt | N/A | 100
KINP_FrMCUTempWarn_enum_fftinc | internal | uint8 | 0 | 255 | cnt | N/A | 5
KINP_FrMCUTempWarn_enum_fftdec | internal | uint8 | 0 | 255 | cnt | N/A | 10
KINP_FrMCUTempWarn_enum_invalid | internal | boolean | 0 | 1 | flg | N/A | 0
KINP_FrMCUTempWarn_enum_setvalid | internal | boolean | 0 | 1 | flg | N/A | 0
KINP_FrMCUTempWarn_enum_ovrdflg | internal | boolean | 0 | 1 | flg | N/A | 0
KINP_FrMCUTempWarn_enum_ovrdval | internal | uint8 | 0 | 3 | enum | N/A | 0
KINP_FrMCUTempWarn_enum_srvcflg | internal | boolean | 0 | 1 | flg | N/A | 0
KINP_FrMCUTempWarn_enum_srvcval | internal | uint8 | 0 | 3 | enum | N/A | 0
KINP_FrTMTempWarn_enum_defval | internal | uint8 | 0 | 3 | enum | N/A | 0
KINP_FrTMTempWarn_enum_fftlim | internal | uint8 | 0 | 255 | cnt | N/A | 100
KINP_FrTMTempWarn_enum_fftinc | internal | uint8 | 0 | 255 | cnt | N/A | 5
KINP_FrTMTempWarn_enum_fftdec | internal | uint8 | 0 | 255 | cnt | N/A | 10
KINP_FrTMTempWarn_enum_invalid | internal | boolean | 0 | 1 | flg | N/A | 0
KINP_FrTMTempWarn_enum_setvalid | internal | boolean | 0 | 1 | flg | N/A | 0
KINP_FrTMTempWarn_enum_ovrdflg | internal | boolean | 0 | 1 | flg | N/A | 0
KINP_FrTMTempWarn_enum_ovrdval | internal | uint8 | 0 | 3 | enum | N/A | 0
KINP_FrTMTempWarn_enum_srvcflg | internal | boolean | 0 | 1 | flg | N/A | 0
KINP_FrTMTempWarn_enum_srvcval | internal | uint8 | 0 | 3 | enum | N/A | 0
KINP_MCUR1CSErr_flg_defval | internal | boolean | 0 | 1 | flg | N/A | 0
KINP_MCUR1CSErr_flg_fftlim | internal | uint8 | 0 | 255 | cnt | N/A | 100
KINP_MCUR1CSErr_flg_fftinc | internal | uint8 | 0 | 255 | cnt | N/A | 5
KINP_MCUR1CSErr_flg_fftdec | internal | uint8 | 0 | 255 | cnt | N/A | 10
KINP_MCUR1CSErr_flg_invalid | internal | boolean | 0 | 1 | flg | N/A | 0
KINP_MCUR1CSErr_flg_setvalid | internal | boolean | 0 | 1 | flg | N/A | 0
KINP_MCUR1CSErr_flg_ovrdflg | internal | boolean | 0 | 1 | flg | N/A | 0
KINP_MCUR1CSErr_flg_ovrdval | internal | boolean | 0 | 1 | flg | N/A | 0
KINP_MCUR1CSErr_flg_srvcflg | internal | boolean | 0 | 1 | flg | N/A | 0
KINP_MCUR1CSErr_flg_srvcval | internal | boolean | 0 | 1 | flg | N/A | 0
KINP_MCUR1RCErr_flg_defval | internal | boolean | 0 | 1 | flg | N/A | 0
KINP_MCUR1RCErr_flg_fftlim | internal | uint8 | 0 | 255 | cnt | N/A | 100
KINP_MCUR1RCErr_flg_fftinc | internal | uint8 | 0 | 255 | cnt | N/A | 5
KINP_MCUR1RCErr_flg_fftdec | internal | uint8 | 0 | 255 | cnt | N/A | 10
KINP_MCUR1RCErr_flg_invalid | internal | boolean | 0 | 1 | flg | N/A | 0
KINP_MCUR1RCErr_flg_setvalid | internal | boolean | 0 | 1 | flg | N/A | 0
KINP_MCUR1RCErr_flg_ovrdflg | internal | boolean | 0 | 1 | flg | N/A | 0
KINP_MCUR1RCErr_flg_ovrdval | internal | boolean | 0 | 1 | flg | N/A | 0
KINP_MCUR1RCErr_flg_srvcflg | internal | boolean | 0 | 1 | flg | N/A | 0
KINP_MCUR1RCErr_flg_srvcval | internal | boolean | 0 | 1 | flg | N/A | 0
KINP_MCUWarnR_enum_defval | internal | uint8 | 0 | 7 | enum | N/A | 0
KINP_MCUWarnR_enum_fftlim | internal | uint8 | 0 | 255 | cnt | N/A | 100
KINP_MCUWarnR_enum_fftinc | internal | uint8 | 0 | 255 | cnt | N/A | 5
KINP_MCUWarnR_enum_fftdec | internal | uint8 | 0 | 255 | cnt | N/A | 10
KINP_MCUWarnR_enum_invalid | internal | boolean | 0 | 1 | flg | N/A | 0
KINP_MCUWarnR_enum_setvalid | internal | boolean | 0 | 1 | flg | N/A | 0
KINP_MCUWarnR_enum_ovrdflg | internal | boolean | 0 | 1 | flg | N/A | 0
KINP_MCUWarnR_enum_ovrdval | internal | uint8 | 0 | 7 | enum | N/A | 0
KINP_MCUWarnR_enum_srvcflg | internal | boolean | 0 | 1 | flg | N/A | 0
KINP_MCUWarnR_enum_srvcval | internal | uint8 | 0 | 7 | enum | N/A | 0
KINP_RrActvDmpDisabSta_flg_defval | internal | boolean | 0 | 1 | flg | N/A | 0
KINP_RrActvDmpDisabSta_flg_fftlim | internal | uint8 | 0 | 255 | cnt | N/A | 100
KINP_RrActvDmpDisabSta_flg_fftinc | internal | uint8 | 0 | 255 | cnt | N/A | 5
KINP_RrActvDmpDisabSta_flg_fftdec | internal | uint8 | 0 | 255 | cnt | N/A | 10
KINP_RrActvDmpDisabSta_flg_invalid | internal | boolean | 0 | 1 | flg | N/A | 0
KINP_RrActvDmpDisabSta_flg_setvalid | internal | boolean | 0 | 1 | flg | N/A | 0
KINP_RrActvDmpDisabSta_flg_ovrdflg | internal | boolean | 0 | 1 | flg | N/A | 0
KINP_RrActvDmpDisabSta_flg_ovrdval | internal | boolean | 0 | 1 | flg | N/A | 0
KINP_RrActvDmpDisabSta_flg_srvcflg | internal | boolean | 0 | 1 | flg | N/A | 0
KINP_RrActvDmpDisabSta_flg_srvcval | internal | boolean | 0 | 1 | flg | N/A | 0
KINP_RrEDUDrtSta_flg_defval | internal | boolean | 0 | 1 | flg | N/A | 0
KINP_RrEDUDrtSta_flg_fftlim | internal | uint8 | 0 | 255 | cnt | N/A | 100
KINP_RrEDUDrtSta_flg_fftinc | internal | uint8 | 0 | 255 | cnt | N/A | 5
KINP_RrEDUDrtSta_flg_fftdec | internal | uint8 | 0 | 255 | cnt | N/A | 10
KINP_RrEDUDrtSta_flg_invalid | internal | boolean | 0 | 1 | flg | N/A | 0
KINP_RrEDUDrtSta_flg_setvalid | internal | boolean | 0 | 1 | flg | N/A | 0
KINP_RrEDUDrtSta_flg_ovrdflg | internal | boolean | 0 | 1 | flg | N/A | 0
KINP_RrEDUDrtSta_flg_ovrdval | internal | boolean | 0 | 1 | flg | N/A | 0
KINP_RrEDUDrtSta_flg_srvcflg | internal | boolean | 0 | 1 | flg | N/A | 0
KINP_RrEDUDrtSta_flg_srvcval | internal | boolean | 0 | 1 | flg | N/A | 0
KINP_RrEDUOpratingSta_flg_defval | internal | boolean | 0 | 1 | flg | N/A | 0
KINP_RrEDUOpratingSta_flg_fftlim | internal | uint8 | 0 | 255 | cnt | N/A | 100
KINP_RrEDUOpratingSta_flg_fftinc | internal | uint8 | 0 | 255 | cnt | N/A | 5
KINP_RrEDUOpratingSta_flg_fftdec | internal | uint8 | 0 | 255 | cnt | N/A | 10
KINP_RrEDUOpratingSta_flg_invalid | internal | boolean | 0 | 1 | flg | N/A | 0
KINP_RrEDUOpratingSta_flg_setvalid | internal | boolean | 0 | 1 | flg | N/A | 0
KINP_RrEDUOpratingSta_flg_ovrdflg | internal | boolean | 0 | 1 | flg | N/A | 0
KINP_RrEDUOpratingSta_flg_ovrdval | internal | boolean | 0 | 1 | flg | N/A | 0
KINP_RrEDUOpratingSta_flg_srvcflg | internal | boolean | 0 | 1 | flg | N/A | 0
KINP_RrEDUOpratingSta_flg_srvcval | internal | boolean | 0 | 1 | flg | N/A | 0
KINP_RrEDURealTMTq_Nm_defval | internal | single | -1022 | 1022 | Nm | N/A | 0
KINP_RrEDURealTMTq_Nm_fftlim | internal | uint8 | 0 | 255 | cnt | N/A | 100
KINP_RrEDURealTMTq_Nm_fftinc | internal | uint8 | 0 | 255 | cnt | N/A | 5
KINP_RrEDURealTMTq_Nm_fftdec | internal | uint8 | 0 | 255 | cnt | N/A | 10
KINP_RrEDURealTMTq_Nm_invalid | internal | boolean | 0 | 1 | flg | N/A | 0
KINP_RrEDURealTMTq_Nm_setvalid | internal | boolean | 0 | 1 | flg | N/A | 0
KINP_RrEDURealTMTq_Nm_ovrdflg | internal | boolean | 0 | 1 | flg | N/A | 0
KINP_RrEDURealTMTq_Nm_ovrdval | internal | single | -1022 | 1022 | Nm | N/A | 0
KINP_RrEDURealTMTq_Nm_srvcflg | internal | boolean | 0 | 1 | flg | N/A | 0
KINP_RrEDURealTMTq_Nm_srvcval | internal | single | -1022 | 1022 | Nm | N/A | 0
KINP_RrEDURotateDirction_enum_defval | internal | uint8 | 0 | 2 | enum | N/A | 0
KINP_RrEDURotateDirction_enum_fftlim | internal | uint8 | 0 | 255 | cnt | N/A | 100
KINP_RrEDURotateDirction_enum_fftinc | internal | uint8 | 0 | 255 | cnt | N/A | 5
KINP_RrEDURotateDirction_enum_fftdec | internal | uint8 | 0 | 255 | cnt | N/A | 10
KINP_RrEDURotateDirction_enum_invalid | internal | boolean | 0 | 1 | flg | N/A | 0
KINP_RrEDURotateDirction_enum_setvalid | internal | boolean | 0 | 1 | flg | N/A | 0
KINP_RrEDURotateDirction_enum_ovrdflg | internal | boolean | 0 | 1 | flg | N/A | 0
KINP_RrEDURotateDirction_enum_ovrdval | internal | uint8 | 0 | 2 | enum | N/A | 0
KINP_RrEDURotateDirction_enum_srvcflg | internal | boolean | 0 | 1 | flg | N/A | 0
KINP_RrEDURotateDirction_enum_srvcval | internal | uint8 | 0 | 2 | enum | N/A | 0
KINP_RrEDUTqReqFbk_Nm_defval | internal | single | -1022 | 1022 | Nm | N/A | 0
KINP_RrEDUTqReqFbk_Nm_fftlim | internal | uint8 | 0 | 255 | cnt | N/A | 100
KINP_RrEDUTqReqFbk_Nm_fftinc | internal | uint8 | 0 | 255 | cnt | N/A | 5
KINP_RrEDUTqReqFbk_Nm_fftdec | internal | uint8 | 0 | 255 | cnt | N/A | 10
KINP_RrEDUTqReqFbk_Nm_invalid | internal | boolean | 0 | 1 | flg | N/A | 0
KINP_RrEDUTqReqFbk_Nm_setvalid | internal | boolean | 0 | 1 | flg | N/A | 0
KINP_RrEDUTqReqFbk_Nm_ovrdflg | internal | boolean | 0 | 1 | flg | N/A | 0
KINP_RrEDUTqReqFbk_Nm_ovrdval | internal | single | -1022 | 1022 | Nm | N/A | 0
KINP_RrEDUTqReqFbk_Nm_srvcflg | internal | boolean | 0 | 1 | flg | N/A | 0
KINP_RrEDUTqReqFbk_Nm_srvcval | internal | single | -1022 | 1022 | Nm | N/A | 0
KINP_RrMCU1Chksum_enum_defval | internal | uint8 | 0 | 255 | enum | N/A | 0
KINP_RrMCU1Chksum_enum_fftlim | internal | uint8 | 0 | 255 | cnt | N/A | 100
KINP_RrMCU1Chksum_enum_fftinc | internal | uint8 | 0 | 255 | cnt | N/A | 5
KINP_RrMCU1Chksum_enum_fftdec | internal | uint8 | 0 | 255 | cnt | N/A | 10
KINP_RrMCU1Chksum_enum_invalid | internal | boolean | 0 | 1 | flg | N/A | 0
KINP_RrMCU1Chksum_enum_setvalid | internal | boolean | 0 | 1 | flg | N/A | 0
KINP_RrMCU1Chksum_enum_ovrdflg | internal | boolean | 0 | 1 | flg | N/A | 0
KINP_RrMCU1Chksum_enum_ovrdval | internal | uint8 | 0 | 255 | enum | N/A | 0
KINP_RrMCU1Chksum_enum_srvcflg | internal | boolean | 0 | 1 | flg | N/A | 0
KINP_RrMCU1Chksum_enum_srvcval | internal | uint8 | 0 | 255 | enum | N/A | 0
KINP_RrMCU1RolCnt_enum_defval | internal | uint8 | 0 | 15 | enum | N/A | 0
KINP_RrMCU1RolCnt_enum_fftlim | internal | uint8 | 0 | 255 | cnt | N/A | 100
KINP_RrMCU1RolCnt_enum_fftinc | internal | uint8 | 0 | 255 | cnt | N/A | 5
KINP_RrMCU1RolCnt_enum_fftdec | internal | uint8 | 0 | 255 | cnt | N/A | 10
KINP_RrMCU1RolCnt_enum_invalid | internal | boolean | 0 | 1 | flg | N/A | 0
KINP_RrMCU1RolCnt_enum_setvalid | internal | boolean | 0 | 1 | flg | N/A | 0
KINP_RrMCU1RolCnt_enum_ovrdflg | internal | boolean | 0 | 1 | flg | N/A | 0
KINP_RrMCU1RolCnt_enum_ovrdval | internal | uint8 | 0 | 15 | enum | N/A | 0
KINP_RrMCU1RolCnt_enum_srvcflg | internal | boolean | 0 | 1 | flg | N/A | 0
KINP_RrMCU1RolCnt_enum_srvcval | internal | uint8 | 0 | 15 | enum | N/A | 0
KINP_RrMCUBAT_V_defval | internal | single | 0 | 25.4 | V | N/A | 0
KINP_RrMCUBAT_V_fftlim | internal | uint8 | 0 | 255 | cnt | N/A | 100
KINP_RrMCUBAT_V_fftinc | internal | uint8 | 0 | 255 | cnt | N/A | 5
KINP_RrMCUBAT_V_fftdec | internal | uint8 | 0 | 255 | cnt | N/A | 10
KINP_RrMCUBAT_V_invalid | internal | boolean | 0 | 1 | flg | N/A | 0
KINP_RrMCUBAT_V_setvalid | internal | boolean | 0 | 1 | flg | N/A | 0
KINP_RrMCUBAT_V_ovrdflg | internal | boolean | 0 | 1 | flg | N/A | 0
KINP_RrMCUBAT_V_ovrdval | internal | single | 0 | 25.4 | V | N/A | 0
KINP_RrMCUBAT_V_srvcflg | internal | boolean | 0 | 1 | flg | N/A | 0
KINP_RrMCUBAT_V_srvcval | internal | single | 0 | 25.4 | V | N/A | 0
KINP_RrMCUDCBusCurr_A_defval | internal | single | -1500 | 1500 | A | N/A | 0
KINP_RrMCUDCBusCurr_A_fftlim | internal | uint8 | 0 | 255 | cnt | N/A | 100
KINP_RrMCUDCBusCurr_A_fftinc | internal | uint8 | 0 | 255 | cnt | N/A | 5
KINP_RrMCUDCBusCurr_A_fftdec | internal | uint8 | 0 | 255 | cnt | N/A | 10
KINP_RrMCUDCBusCurr_A_invalid | internal | boolean | 0 | 1 | flg | N/A | 0
KINP_RrMCUDCBusCurr_A_setvalid | internal | boolean | 0 | 1 | flg | N/A | 0
KINP_RrMCUDCBusCurr_A_ovrdflg | internal | boolean | 0 | 1 | flg | N/A | 0
KINP_RrMCUDCBusCurr_A_ovrdval | internal | single | -1500 | 1500 | A | N/A | 0
KINP_RrMCUDCBusCurr_A_srvcflg | internal | boolean | 0 | 1 | flg | N/A | 0
KINP_RrMCUDCBusCurr_A_srvcval | internal | single | -1500 | 1500 | A | N/A | 0
KINP_RrMCUDCBusVolt_V_defval | internal | single | 0 | 4000 | V | N/A | 0
KINP_RrMCUDCBusVolt_V_fftlim | internal | uint8 | 0 | 255 | cnt | N/A | 100
KINP_RrMCUDCBusVolt_V_fftinc | internal | uint8 | 0 | 255 | cnt | N/A | 5
KINP_RrMCUDCBusVolt_V_fftdec | internal | uint8 | 0 | 255 | cnt | N/A | 10
KINP_RrMCUDCBusVolt_V_invalid | internal | boolean | 0 | 1 | flg | N/A | 0
KINP_RrMCUDCBusVolt_V_setvalid | internal | boolean | 0 | 1 | flg | N/A | 0
KINP_RrMCUDCBusVolt_V_ovrdflg | internal | boolean | 0 | 1 | flg | N/A | 0
KINP_RrMCUDCBusVolt_V_ovrdval | internal | single | 0 | 4000 | V | N/A | 0
KINP_RrMCUDCBusVolt_V_srvcflg | internal | boolean | 0 | 1 | flg | N/A | 0
KINP_RrMCUDCBusVolt_V_srvcval | internal | single | 0 | 4000 | V | N/A | 0
KINP_RrMCUDischrgSta_flg_defval | internal | boolean | 0 | 1 | flg | N/A | 0
KINP_RrMCUDischrgSta_flg_fftlim | internal | uint8 | 0 | 255 | cnt | N/A | 100
KINP_RrMCUDischrgSta_flg_fftinc | internal | uint8 | 0 | 255 | cnt | N/A | 5
KINP_RrMCUDischrgSta_flg_fftdec | internal | uint8 | 0 | 255 | cnt | N/A | 10
KINP_RrMCUDischrgSta_flg_invalid | internal | boolean | 0 | 1 | flg | N/A | 0
KINP_RrMCUDischrgSta_flg_setvalid | internal | boolean | 0 | 1 | flg | N/A | 0
KINP_RrMCUDischrgSta_flg_ovrdflg | internal | boolean | 0 | 1 | flg | N/A | 0
KINP_RrMCUDischrgSta_flg_ovrdval | internal | boolean | 0 | 1 | flg | N/A | 0
KINP_RrMCUDischrgSta_flg_srvcflg | internal | boolean | 0 | 1 | flg | N/A | 0
KINP_RrMCUDischrgSta_flg_srvcval | internal | boolean | 0 | 1 | flg | N/A | 0
KINP_RrMCUEnaSta_flg_defval | internal | boolean | 0 | 1 | flg | N/A | 0
KINP_RrMCUEnaSta_flg_fftlim | internal | uint8 | 0 | 255 | cnt | N/A | 100
KINP_RrMCUEnaSta_flg_fftinc | internal | uint8 | 0 | 255 | cnt | N/A | 5
KINP_RrMCUEnaSta_flg_fftdec | internal | uint8 | 0 | 255 | cnt | N/A | 10
KINP_RrMCUEnaSta_flg_invalid | internal | boolean | 0 | 1 | flg | N/A | 0
KINP_RrMCUEnaSta_flg_setvalid | internal | boolean | 0 | 1 | flg | N/A | 0
KINP_RrMCUEnaSta_flg_ovrdflg | internal | boolean | 0 | 1 | flg | N/A | 0
KINP_RrMCUEnaSta_flg_ovrdval | internal | boolean | 0 | 1 | flg | N/A | 0
KINP_RrMCUEnaSta_flg_srvcflg | internal | boolean | 0 | 1 | flg | N/A | 0
KINP_RrMCUEnaSta_flg_srvcval | internal | boolean | 0 | 1 | flg | N/A | 0
KINP_RrMCUErr_enum_defval | internal | uint8 | 0 | 255 | enum | N/A | 0
KINP_RrMCUErr_enum_fftlim | internal | uint8 | 0 | 255 | cnt | N/A | 100
KINP_RrMCUErr_enum_fftinc | internal | uint8 | 0 | 255 | cnt | N/A | 5
KINP_RrMCUErr_enum_fftdec | internal | uint8 | 0 | 255 | cnt | N/A | 10
KINP_RrMCUErr_enum_invalid | internal | boolean | 0 | 1 | flg | N/A | 0
KINP_RrMCUErr_enum_setvalid | internal | boolean | 0 | 1 | flg | N/A | 0
KINP_RrMCUErr_enum_ovrdflg | internal | boolean | 0 | 1 | flg | N/A | 0
KINP_RrMCUErr_enum_ovrdval | internal | uint8 | 0 | 255 | enum | N/A | 0
KINP_RrMCUErr_enum_srvcflg | internal | boolean | 0 | 1 | flg | N/A | 0
KINP_RrMCUErr_enum_srvcval | internal | uint8 | 0 | 255 | enum | N/A | 0
KINP_RrMCUIGNsta_flg_defval | internal | boolean | 0 | 1 | flg | N/A | 0
KINP_RrMCUIGNsta_flg_fftlim | internal | uint8 | 0 | 255 | cnt | N/A | 100
KINP_RrMCUIGNsta_flg_fftinc | internal | uint8 | 0 | 255 | cnt | N/A | 5
KINP_RrMCUIGNsta_flg_fftdec | internal | uint8 | 0 | 255 | cnt | N/A | 10
KINP_RrMCUIGNsta_flg_invalid | internal | boolean | 0 | 1 | flg | N/A | 0
KINP_RrMCUIGNsta_flg_setvalid | internal | boolean | 0 | 1 | flg | N/A | 0
KINP_RrMCUIGNsta_flg_ovrdflg | internal | boolean | 0 | 1 | flg | N/A | 0
KINP_RrMCUIGNsta_flg_ovrdval | internal | boolean | 0 | 1 | flg | N/A | 0
KINP_RrMCUIGNsta_flg_srvcflg | internal | boolean | 0 | 1 | flg | N/A | 0
KINP_RrMCUIGNsta_flg_srvcval | internal | boolean | 0 | 1 | flg | N/A | 0
KINP_RrMCUReady_flg_defval | internal | boolean | 0 | 1 | flg | N/A | 0
KINP_RrMCUReady_flg_fftlim | internal | uint8 | 0 | 255 | cnt | N/A | 100
KINP_RrMCUReady_flg_fftinc | internal | uint8 | 0 | 255 | cnt | N/A | 5
KINP_RrMCUReady_flg_fftdec | internal | uint8 | 0 | 255 | cnt | N/A | 10
KINP_RrMCUReady_flg_invalid | internal | boolean | 0 | 1 | flg | N/A | 0
KINP_RrMCUReady_flg_setvalid | internal | boolean | 0 | 1 | flg | N/A | 0
KINP_RrMCUReady_flg_ovrdflg | internal | boolean | 0 | 1 | flg | N/A | 0
KINP_RrMCUReady_flg_ovrdval | internal | boolean | 0 | 1 | flg | N/A | 0
KINP_RrMCUReady_flg_srvcflg | internal | boolean | 0 | 1 | flg | N/A | 0
KINP_RrMCUReady_flg_srvcval | internal | boolean | 0 | 1 | flg | N/A | 0
KINP_RrMCUReady4Pre_flg_defval | internal | boolean | 0 | 1 | flg | N/A | 0
KINP_RrMCUReady4Pre_flg_fftlim | internal | uint8 | 0 | 255 | cnt | N/A | 100
KINP_RrMCUReady4Pre_flg_fftinc | internal | uint8 | 0 | 255 | cnt | N/A | 5
KINP_RrMCUReady4Pre_flg_fftdec | internal | uint8 | 0 | 255 | cnt | N/A | 10
KINP_RrMCUReady4Pre_flg_invalid | internal | boolean | 0 | 1 | flg | N/A | 0
KINP_RrMCUReady4Pre_flg_setvalid | internal | boolean | 0 | 1 | flg | N/A | 0
KINP_RrMCUReady4Pre_flg_ovrdflg | internal | boolean | 0 | 1 | flg | N/A | 0
KINP_RrMCUReady4Pre_flg_ovrdval | internal | boolean | 0 | 1 | flg | N/A | 0
KINP_RrMCUReady4Pre_flg_srvcflg | internal | boolean | 0 | 1 | flg | N/A | 0
KINP_RrMCUReady4Pre_flg_srvcval | internal | boolean | 0 | 1 | flg | N/A | 0
KINP_RrMCUSysSta_enum_defval | internal | uint8 | 0 | 15 | enum | N/A | 0
KINP_RrMCUSysSta_enum_fftlim | internal | uint8 | 0 | 255 | cnt | N/A | 100
KINP_RrMCUSysSta_enum_fftinc | internal | uint8 | 0 | 255 | cnt | N/A | 5
KINP_RrMCUSysSta_enum_fftdec | internal | uint8 | 0 | 255 | cnt | N/A | 10
KINP_RrMCUSysSta_enum_invalid | internal | boolean | 0 | 1 | flg | N/A | 0
KINP_RrMCUSysSta_enum_setvalid | internal | boolean | 0 | 1 | flg | N/A | 0
KINP_RrMCUSysSta_enum_ovrdflg | internal | boolean | 0 | 1 | flg | N/A | 0
KINP_RrMCUSysSta_enum_ovrdval | internal | uint8 | 0 | 15 | enum | N/A | 0
KINP_RrMCUSysSta_enum_srvcflg | internal | boolean | 0 | 1 | flg | N/A | 0
KINP_RrMCUSysSta_enum_srvcval | internal | uint8 | 0 | 15 | enum | N/A | 0
KINP_RrMCUTemp_C_defval | internal | single | -40 | 254 | C | N/A | 0
KINP_RrMCUTemp_C_fftlim | internal | uint8 | 0 | 255 | cnt | N/A | 100
KINP_RrMCUTemp_C_fftinc | internal | uint8 | 0 | 255 | cnt | N/A | 5
KINP_RrMCUTemp_C_fftdec | internal | uint8 | 0 | 255 | cnt | N/A | 10
KINP_RrMCUTemp_C_invalid | internal | boolean | 0 | 1 | flg | N/A | 0
KINP_RrMCUTemp_C_setvalid | internal | boolean | 0 | 1 | flg | N/A | 0
KINP_RrMCUTemp_C_ovrdflg | internal | boolean | 0 | 1 | flg | N/A | 0
KINP_RrMCUTemp_C_ovrdval | internal | single | -40 | 254 | C | N/A | 0
KINP_RrMCUTemp_C_srvcflg | internal | boolean | 0 | 1 | flg | N/A | 0
KINP_RrMCUTemp_C_srvcval | internal | single | -40 | 254 | C | N/A | 0
KINP_RrMotorAvailTq_Nm_defval | internal | single | 0 | 1022 | Nm | N/A | 0
KINP_RrMotorAvailTq_Nm_fftlim | internal | uint8 | 0 | 255 | cnt | N/A | 100
KINP_RrMotorAvailTq_Nm_fftinc | internal | uint8 | 0 | 255 | cnt | N/A | 5
KINP_RrMotorAvailTq_Nm_fftdec | internal | uint8 | 0 | 255 | cnt | N/A | 10
KINP_RrMotorAvailTq_Nm_invalid | internal | boolean | 0 | 1 | flg | N/A | 0
KINP_RrMotorAvailTq_Nm_setvalid | internal | boolean | 0 | 1 | flg | N/A | 0
KINP_RrMotorAvailTq_Nm_ovrdflg | internal | boolean | 0 | 1 | flg | N/A | 0
KINP_RrMotorAvailTq_Nm_ovrdval | internal | single | 0 | 1022 | Nm | N/A | 0
KINP_RrMotorAvailTq_Nm_srvcflg | internal | boolean | 0 | 1 | flg | N/A | 0
KINP_RrMotorAvailTq_Nm_srvcval | internal | single | 0 | 1022 | Nm | N/A | 0
KINP_RrRegenAvailTq_Nm_defval | internal | single | -1022 | 0 | Nm | N/A | 0
KINP_RrRegenAvailTq_Nm_fftlim | internal | uint8 | 0 | 255 | cnt | N/A | 100
KINP_RrRegenAvailTq_Nm_fftinc | internal | uint8 | 0 | 255 | cnt | N/A | 5
KINP_RrRegenAvailTq_Nm_fftdec | internal | uint8 | 0 | 255 | cnt | N/A | 10
KINP_RrRegenAvailTq_Nm_invalid | internal | boolean | 0 | 1 | flg | N/A | 0
KINP_RrRegenAvailTq_Nm_setvalid | internal | boolean | 0 | 1 | flg | N/A | 0
KINP_RrRegenAvailTq_Nm_ovrdflg | internal | boolean | 0 | 1 | flg | N/A | 0
KINP_RrRegenAvailTq_Nm_ovrdval | internal | single | -1022 | 0 | Nm | N/A | 0
KINP_RrRegenAvailTq_Nm_srvcflg | internal | boolean | 0 | 1 | flg | N/A | 0
KINP_RrRegenAvailTq_Nm_srvcval | internal | single | -1022 | 0 | Nm | N/A | 0
KINP_RrTMSpd_rpm_defval | internal | single | -17000 | 17000 | rpm | N/A | 0
KINP_RrTMSpd_rpm_fftlim | internal | uint8 | 0 | 255 | cnt | N/A | 100
KINP_RrTMSpd_rpm_fftinc | internal | uint8 | 0 | 255 | cnt | N/A | 5
KINP_RrTMSpd_rpm_fftdec | internal | uint8 | 0 | 255 | cnt | N/A | 10
KINP_RrTMSpd_rpm_invalid | internal | boolean | 0 | 1 | flg | N/A | 0
KINP_RrTMSpd_rpm_setvalid | internal | boolean | 0 | 1 | flg | N/A | 0
KINP_RrTMSpd_rpm_ovrdflg | internal | boolean | 0 | 1 | flg | N/A | 0
KINP_RrTMSpd_rpm_ovrdval | internal | single | -17000 | 17000 | rpm | N/A | 0
KINP_RrTMSpd_rpm_srvcflg | internal | boolean | 0 | 1 | flg | N/A | 0
KINP_RrTMSpd_rpm_srvcval | internal | single | -17000 | 17000 | rpm | N/A | 0
KINP_RrTMTemp_C_defval | internal | single | -40 | 254 | C | N/A | 0
KINP_RrTMTemp_C_fftlim | internal | uint8 | 0 | 255 | cnt | N/A | 100
KINP_RrTMTemp_C_fftinc | internal | uint8 | 0 | 255 | cnt | N/A | 5
KINP_RrTMTemp_C_fftdec | internal | uint8 | 0 | 255 | cnt | N/A | 10
KINP_RrTMTemp_C_invalid | internal | boolean | 0 | 1 | flg | N/A | 0
KINP_RrTMTemp_C_setvalid | internal | boolean | 0 | 1 | flg | N/A | 0
KINP_RrTMTemp_C_ovrdflg | internal | boolean | 0 | 1 | flg | N/A | 0
KINP_RrTMTemp_C_ovrdval | internal | single | -40 | 254 | C | N/A | 0
KINP_RrTMTemp_C_srvcflg | internal | boolean | 0 | 1 | flg | N/A | 0
KINP_RrTMTemp_C_srvcval | internal | single | -40 | 254 | C | N/A | 0
KINP_RrTMid_A_defval | internal | single | -1500 | 1500 | A | N/A | 0
KINP_RrTMid_A_fftlim | internal | uint8 | 0 | 255 | cnt | N/A | 100
KINP_RrTMid_A_fftinc | internal | uint8 | 0 | 255 | cnt | N/A | 5
KINP_RrTMid_A_fftdec | internal | uint8 | 0 | 255 | cnt | N/A | 10
KINP_RrTMid_A_invalid | internal | boolean | 0 | 1 | flg | N/A | 0
KINP_RrTMid_A_setvalid | internal | boolean | 0 | 1 | flg | N/A | 0
KINP_RrTMid_A_ovrdflg | internal | boolean | 0 | 1 | flg | N/A | 0
KINP_RrTMid_A_ovrdval | internal | single | -1500 | 1500 | A | N/A | 0
KINP_RrTMid_A_srvcflg | internal | boolean | 0 | 1 | flg | N/A | 0
KINP_RrTMid_A_srvcval | internal | single | -1500 | 1500 | A | N/A | 0
KINP_RrTMiq_A_defval | internal | single | -1500 | 1500 | A | N/A | 0
KINP_RrTMiq_A_fftlim | internal | uint8 | 0 | 255 | cnt | N/A | 100
KINP_RrTMiq_A_fftinc | internal | uint8 | 0 | 255 | cnt | N/A | 5
KINP_RrTMiq_A_fftdec | internal | uint8 | 0 | 255 | cnt | N/A | 10
KINP_RrTMiq_A_invalid | internal | boolean | 0 | 1 | flg | N/A | 0
KINP_RrTMiq_A_setvalid | internal | boolean | 0 | 1 | flg | N/A | 0
KINP_RrTMiq_A_ovrdflg | internal | boolean | 0 | 1 | flg | N/A | 0
KINP_RrTMiq_A_ovrdval | internal | single | -1500 | 1500 | A | N/A | 0
KINP_RrTMiq_A_srvcflg | internal | boolean | 0 | 1 | flg | N/A | 0
KINP_RrTMiq_A_srvcval | internal | single | -1500 | 1500 | A | N/A | 0
KINP_RrCoolanttempReq_cnt_defval | internal | single | -40 | 214 | cnt | N/A | 0
KINP_RrCoolanttempReq_cnt_fftlim | internal | uint8 | 0 | 255 | cnt | N/A | 100
KINP_RrCoolanttempReq_cnt_fftinc | internal | uint8 | 0 | 255 | cnt | N/A | 5
KINP_RrCoolanttempReq_cnt_fftdec | internal | uint8 | 0 | 255 | cnt | N/A | 10
KINP_RrCoolanttempReq_cnt_invalid | internal | boolean | 0 | 1 | flg | N/A | 0
KINP_RrCoolanttempReq_cnt_setvalid | internal | boolean | 0 | 1 | flg | N/A | 0
KINP_RrCoolanttempReq_cnt_ovrdflg | internal | boolean | 0 | 1 | flg | N/A | 0
KINP_RrCoolanttempReq_cnt_ovrdval | internal | single | -40 | 214 | cnt | N/A | 0
KINP_RrCoolanttempReq_cnt_srvcflg | internal | boolean | 0 | 1 | flg | N/A | 0
KINP_RrCoolanttempReq_cnt_srvcval | internal | single | -40 | 214 | cnt | N/A | 0
KINP_RrEOPSpdSet_rpm_defval | internal | single | 0 | 4000 | rpm | N/A | 0
KINP_RrEOPSpdSet_rpm_fftlim | internal | uint8 | 0 | 255 | cnt | N/A | 100
KINP_RrEOPSpdSet_rpm_fftinc | internal | uint8 | 0 | 255 | cnt | N/A | 5
KINP_RrEOPSpdSet_rpm_fftdec | internal | uint8 | 0 | 255 | cnt | N/A | 10
KINP_RrEOPSpdSet_rpm_invalid | internal | boolean | 0 | 1 | flg | N/A | 0
KINP_RrEOPSpdSet_rpm_setvalid | internal | boolean | 0 | 1 | flg | N/A | 0
KINP_RrEOPSpdSet_rpm_ovrdflg | internal | boolean | 0 | 1 | flg | N/A | 0
KINP_RrEOPSpdSet_rpm_ovrdval | internal | single | 0 | 4000 | rpm | N/A | 0
KINP_RrEOPSpdSet_rpm_srvcflg | internal | boolean | 0 | 1 | flg | N/A | 0
KINP_RrEOPSpdSet_rpm_srvcval | internal | single | 0 | 4000 | rpm | N/A | 0
KINP_RrFailcode1_enum_defval | internal | uint8 | 0 | 255 | enum | N/A | 0
KINP_RrFailcode1_enum_fftlim | internal | uint8 | 0 | 255 | cnt | N/A | 100
KINP_RrFailcode1_enum_fftinc | internal | uint8 | 0 | 255 | cnt | N/A | 5
KINP_RrFailcode1_enum_fftdec | internal | uint8 | 0 | 255 | cnt | N/A | 10
KINP_RrFailcode1_enum_invalid | internal | boolean | 0 | 1 | flg | N/A | 0
KINP_RrFailcode1_enum_setvalid | internal | boolean | 0 | 1 | flg | N/A | 0
KINP_RrFailcode1_enum_ovrdflg | internal | boolean | 0 | 1 | flg | N/A | 0
KINP_RrFailcode1_enum_ovrdval | internal | uint8 | 0 | 255 | enum | N/A | 0
KINP_RrFailcode1_enum_srvcflg | internal | boolean | 0 | 1 | flg | N/A | 0
KINP_RrFailcode1_enum_srvcval | internal | uint8 | 0 | 255 | enum | N/A | 0
KINP_RrFailcode2_enum_defval | internal | uint8 | 0 | 255 | enum | N/A | 0
KINP_RrFailcode2_enum_fftlim | internal | uint8 | 0 | 255 | cnt | N/A | 100
KINP_RrFailcode2_enum_fftinc | internal | uint8 | 0 | 255 | cnt | N/A | 5
KINP_RrFailcode2_enum_fftdec | internal | uint8 | 0 | 255 | cnt | N/A | 10
KINP_RrFailcode2_enum_invalid | internal | boolean | 0 | 1 | flg | N/A | 0
KINP_RrFailcode2_enum_setvalid | internal | boolean | 0 | 1 | flg | N/A | 0
KINP_RrFailcode2_enum_ovrdflg | internal | boolean | 0 | 1 | flg | N/A | 0
KINP_RrFailcode2_enum_ovrdval | internal | uint8 | 0 | 255 | enum | N/A | 0
KINP_RrFailcode2_enum_srvcflg | internal | boolean | 0 | 1 | flg | N/A | 0
KINP_RrFailcode2_enum_srvcval | internal | uint8 | 0 | 255 | enum | N/A | 0
KINP_RrFailcodehistory1_enum_defval | internal | uint8 | 0 | 2 | enum | N/A | 0
KINP_RrFailcodehistory1_enum_fftlim | internal | uint8 | 0 | 255 | cnt | N/A | 100
KINP_RrFailcodehistory1_enum_fftinc | internal | uint8 | 0 | 255 | cnt | N/A | 5
KINP_RrFailcodehistory1_enum_fftdec | internal | uint8 | 0 | 255 | cnt | N/A | 10
KINP_RrFailcodehistory1_enum_invalid | internal | boolean | 0 | 1 | flg | N/A | 0
KINP_RrFailcodehistory1_enum_setvalid | internal | boolean | 0 | 1 | flg | N/A | 0
KINP_RrFailcodehistory1_enum_ovrdflg | internal | boolean | 0 | 1 | flg | N/A | 0
KINP_RrFailcodehistory1_enum_ovrdval | internal | uint8 | 0 | 2 | enum | N/A | 0
KINP_RrFailcodehistory1_enum_srvcflg | internal | boolean | 0 | 1 | flg | N/A | 0
KINP_RrFailcodehistory1_enum_srvcval | internal | uint8 | 0 | 2 | enum | N/A | 0
KINP_RrFailcodehistory2_enum_defval | internal | uint8 | 0 | 2 | enum | N/A | 0
KINP_RrFailcodehistory2_enum_fftlim | internal | uint8 | 0 | 255 | cnt | N/A | 100
KINP_RrFailcodehistory2_enum_fftinc | internal | uint8 | 0 | 255 | cnt | N/A | 5
KINP_RrFailcodehistory2_enum_fftdec | internal | uint8 | 0 | 255 | cnt | N/A | 10
KINP_RrFailcodehistory2_enum_invalid | internal | boolean | 0 | 1 | flg | N/A | 0
KINP_RrFailcodehistory2_enum_setvalid | internal | boolean | 0 | 1 | flg | N/A | 0
KINP_RrFailcodehistory2_enum_ovrdflg | internal | boolean | 0 | 1 | flg | N/A | 0
KINP_RrFailcodehistory2_enum_ovrdval | internal | uint8 | 0 | 2 | enum | N/A | 0
KINP_RrFailcodehistory2_enum_srvcflg | internal | boolean | 0 | 1 | flg | N/A | 0
KINP_RrFailcodehistory2_enum_srvcval | internal | uint8 | 0 | 2 | enum | N/A | 0
KINP_RrLLCTemp_C_defval | internal | single | -40 | 214 | C | N/A | 0
KINP_RrLLCTemp_C_fftlim | internal | uint8 | 0 | 255 | cnt | N/A | 100
KINP_RrLLCTemp_C_fftinc | internal | uint8 | 0 | 255 | cnt | N/A | 5
KINP_RrLLCTemp_C_fftdec | internal | uint8 | 0 | 255 | cnt | N/A | 10
KINP_RrLLCTemp_C_invalid | internal | boolean | 0 | 1 | flg | N/A | 0
KINP_RrLLCTemp_C_setvalid | internal | boolean | 0 | 1 | flg | N/A | 0
KINP_RrLLCTemp_C_ovrdflg | internal | boolean | 0 | 1 | flg | N/A | 0
KINP_RrLLCTemp_C_ovrdval | internal | single | -40 | 214 | C | N/A | 0
KINP_RrLLCTemp_C_srvcflg | internal | boolean | 0 | 1 | flg | N/A | 0
KINP_RrLLCTemp_C_srvcval | internal | single | -40 | 214 | C | N/A | 0
KINP_RrLLCflowReq_Lpmin_defval | internal | single | 0 | 15.5 | Lpmin | N/A | 0
KINP_RrLLCflowReq_Lpmin_fftlim | internal | uint8 | 0 | 255 | cnt | N/A | 100
KINP_RrLLCflowReq_Lpmin_fftinc | internal | uint8 | 0 | 255 | cnt | N/A | 5
KINP_RrLLCflowReq_Lpmin_fftdec | internal | uint8 | 0 | 255 | cnt | N/A | 10
KINP_RrLLCflowReq_Lpmin_invalid | internal | boolean | 0 | 1 | flg | N/A | 0
KINP_RrLLCflowReq_Lpmin_setvalid | internal | boolean | 0 | 1 | flg | N/A | 0
KINP_RrLLCflowReq_Lpmin_ovrdflg | internal | boolean | 0 | 1 | flg | N/A | 0
KINP_RrLLCflowReq_Lpmin_ovrdval | internal | single | 0 | 15.5 | Lpmin | N/A | 0
KINP_RrLLCflowReq_Lpmin_srvcflg | internal | boolean | 0 | 1 | flg | N/A | 0
KINP_RrLLCflowReq_Lpmin_srvcval | internal | single | 0 | 15.5 | Lpmin | N/A | 0
KINP_RrMCUTempWarn_enum_defval | internal | uint8 | 0 | 3 | enum | N/A | 0
KINP_RrMCUTempWarn_enum_fftlim | internal | uint8 | 0 | 255 | cnt | N/A | 100
KINP_RrMCUTempWarn_enum_fftinc | internal | uint8 | 0 | 255 | cnt | N/A | 5
KINP_RrMCUTempWarn_enum_fftdec | internal | uint8 | 0 | 255 | cnt | N/A | 10
KINP_RrMCUTempWarn_enum_invalid | internal | boolean | 0 | 1 | flg | N/A | 0
KINP_RrMCUTempWarn_enum_setvalid | internal | boolean | 0 | 1 | flg | N/A | 0
KINP_RrMCUTempWarn_enum_ovrdflg | internal | boolean | 0 | 1 | flg | N/A | 0
KINP_RrMCUTempWarn_enum_ovrdval | internal | uint8 | 0 | 3 | enum | N/A | 0
KINP_RrMCUTempWarn_enum_srvcflg | internal | boolean | 0 | 1 | flg | N/A | 0
KINP_RrMCUTempWarn_enum_srvcval | internal | uint8 | 0 | 3 | enum | N/A | 0
KINP_RrTMTempWarn_enum_defval | internal | uint8 | 0 | 3 | enum | N/A | 0
KINP_RrTMTempWarn_enum_fftlim | internal | uint8 | 0 | 255 | cnt | N/A | 100
KINP_RrTMTempWarn_enum_fftinc | internal | uint8 | 0 | 255 | cnt | N/A | 5
KINP_RrTMTempWarn_enum_fftdec | internal | uint8 | 0 | 255 | cnt | N/A | 10
KINP_RrTMTempWarn_enum_invalid | internal | boolean | 0 | 1 | flg | N/A | 0
KINP_RrTMTempWarn_enum_setvalid | internal | boolean | 0 | 1 | flg | N/A | 0
KINP_RrTMTempWarn_enum_ovrdflg | internal | boolean | 0 | 1 | flg | N/A | 0
KINP_RrTMTempWarn_enum_ovrdval | internal | uint8 | 0 | 3 | enum | N/A | 0
KINP_RrTMTempWarn_enum_srvcflg | internal | boolean | 0 | 1 | flg | N/A | 0
KINP_RrTMTempWarn_enum_srvcval | internal | uint8 | 0 | 3 | enum | N/A | 0
KINP_Shifter1CSErr_flg_defval | internal | boolean | 0 | 1 | flg | N/A | 0
KINP_Shifter1CSErr_flg_fftlim | internal | uint8 | 0 | 255 | cnt | N/A | 100
KINP_Shifter1CSErr_flg_fftinc | internal | uint8 | 0 | 255 | cnt | N/A | 5
KINP_Shifter1CSErr_flg_fftdec | internal | uint8 | 0 | 255 | cnt | N/A | 10
KINP_Shifter1CSErr_flg_invalid | internal | boolean | 0 | 1 | flg | N/A | 0
KINP_Shifter1CSErr_flg_setvalid | internal | boolean | 0 | 1 | flg | N/A | 0
KINP_Shifter1CSErr_flg_ovrdflg | internal | boolean | 0 | 1 | flg | N/A | 0
KINP_Shifter1CSErr_flg_ovrdval | internal | boolean | 0 | 1 | flg | N/A | 0
KINP_Shifter1CSErr_flg_srvcflg | internal | boolean | 0 | 1 | flg | N/A | 0
KINP_Shifter1CSErr_flg_srvcval | internal | boolean | 0 | 1 | flg | N/A | 0
KINP_Shifter1RCErr_flg_defval | internal | boolean | 0 | 1 | flg | N/A | 0
KINP_Shifter1RCErr_flg_fftlim | internal | uint8 | 0 | 255 | cnt | N/A | 100
KINP_Shifter1RCErr_flg_fftinc | internal | uint8 | 0 | 255 | cnt | N/A | 5
KINP_Shifter1RCErr_flg_fftdec | internal | uint8 | 0 | 255 | cnt | N/A | 10
KINP_Shifter1RCErr_flg_invalid | internal | boolean | 0 | 1 | flg | N/A | 0
KINP_Shifter1RCErr_flg_setvalid | internal | boolean | 0 | 1 | flg | N/A | 0
KINP_Shifter1RCErr_flg_ovrdflg | internal | boolean | 0 | 1 | flg | N/A | 0
KINP_Shifter1RCErr_flg_ovrdval | internal | boolean | 0 | 1 | flg | N/A | 0
KINP_Shifter1RCErr_flg_srvcflg | internal | boolean | 0 | 1 | flg | N/A | 0
KINP_Shifter1RCErr_flg_srvcval | internal | boolean | 0 | 1 | flg | N/A | 0
KINP_ShifterCRC8_enum_defval | internal | uint8 | 0 | 255 | enum | N/A | 0
KINP_ShifterCRC8_enum_fftlim | internal | uint8 | 0 | 255 | cnt | N/A | 100
KINP_ShifterCRC8_enum_fftinc | internal | uint8 | 0 | 255 | cnt | N/A | 5
KINP_ShifterCRC8_enum_fftdec | internal | uint8 | 0 | 255 | cnt | N/A | 10
KINP_ShifterCRC8_enum_invalid | internal | boolean | 0 | 1 | flg | N/A | 0
KINP_ShifterCRC8_enum_setvalid | internal | boolean | 0 | 1 | flg | N/A | 0
KINP_ShifterCRC8_enum_ovrdflg | internal | boolean | 0 | 1 | flg | N/A | 0
KINP_ShifterCRC8_enum_ovrdval | internal | uint8 | 0 | 255 | enum | N/A | 0
KINP_ShifterCRC8_enum_srvcflg | internal | boolean | 0 | 1 | flg | N/A | 0
KINP_ShifterCRC8_enum_srvcval | internal | uint8 | 0 | 255 | enum | N/A | 0
KINP_ShifterHandleCmd_enum_defval | internal | uint8 | 0 | 255 | enum | N/A | 0
KINP_ShifterHandleCmd_enum_fftlim | internal | uint8 | 0 | 255 | cnt | N/A | 100
KINP_ShifterHandleCmd_enum_fftinc | internal | uint8 | 0 | 255 | cnt | N/A | 5
KINP_ShifterHandleCmd_enum_fftdec | internal | uint8 | 0 | 255 | cnt | N/A | 10
KINP_ShifterHandleCmd_enum_invalid | internal | boolean | 0 | 1 | flg | N/A | 0
KINP_ShifterHandleCmd_enum_setvalid | internal | boolean | 0 | 1 | flg | N/A | 0
KINP_ShifterHandleCmd_enum_ovrdflg | internal | boolean | 0 | 1 | flg | N/A | 0
KINP_ShifterHandleCmd_enum_ovrdval | internal | uint8 | 0 | 255 | enum | N/A | 0
KINP_ShifterHandleCmd_enum_srvcflg | internal | boolean | 0 | 1 | flg | N/A | 0
KINP_ShifterHandleCmd_enum_srvcval | internal | uint8 | 0 | 255 | enum | N/A | 0
KINP_ShifterRC_enum_defval | internal | uint8 | 0 | 15 | enum | N/A | 0
KINP_ShifterRC_enum_fftlim | internal | uint8 | 0 | 255 | cnt | N/A | 100
KINP_ShifterRC_enum_fftinc | internal | uint8 | 0 | 255 | cnt | N/A | 5
KINP_ShifterRC_enum_fftdec | internal | uint8 | 0 | 255 | cnt | N/A | 10
KINP_ShifterRC_enum_invalid | internal | boolean | 0 | 1 | flg | N/A | 0
KINP_ShifterRC_enum_setvalid | internal | boolean | 0 | 1 | flg | N/A | 0
KINP_ShifterRC_enum_ovrdflg | internal | boolean | 0 | 1 | flg | N/A | 0
KINP_ShifterRC_enum_ovrdval | internal | uint8 | 0 | 15 | enum | N/A | 0
KINP_ShifterRC_enum_srvcflg | internal | boolean | 0 | 1 | flg | N/A | 0
KINP_ShifterRC_enum_srvcval | internal | uint8 | 0 | 15 | enum | N/A | 0