## Signals
Signal Name | Direction | Data type | Min | Max | Units
VINP_CANMsgValidTBOX1_flg | output | boolean | 0 | 1 | flg
VINP_PowerOffTSet_cnt | output | single | 1 | 100 | cnt
VINP_ReOutsideMirror_enum | output | uint8 | 0 | 3 | enum
VINP_ReDoorLock_enum | output | uint16 | 0 | 65535 | enum
VINP_RePwrReqTbox_enum | output | uint8 | 0 | 6 | enum
VINP_RemoteACTemp_C | output | single | 17 | 32 | C
VINP_RemoteAutoReq_flg | output | boolean | 0 | 1 | flg

## Calibrations
Signal Name | Direction | Data type | Min | Max | Units | Enum Table | Default during Running
KINP_CANMsgInvalidTBOX1_flg_inverse | internal | boolean | 0 | 1 | flg | N/A | 0
KINP_CANMsgInvalidTBOX1_flg_deblim | internal | uint8 | 0 | 255 | cnt | N/A | 100
KINP_CANMsgInvalidTBOX1_flg_debinc | internal | uint8 | 0 | 255 | cnt | N/A | 100
KINP_CANMsgInvalidTBOX1_flg_debdec | internal | uint8 | 0 | 255 | cnt | N/A | 100
KINP_CANMsgInvalidTBOX1_flg_ovrdflg | internal | boolean | 0 | 1 | flg | N/A | 0
KINP_CANMsgInvalidTBOX1_flg_ovrdval | internal | boolean | 0 | 1 | flg | N/A | 0
KINP_CANMsgInvalidTBOX1_flg_srvcflg | internal | boolean | 0 | 1 | flg | N/A | 0
KINP_CANMsgInvalidTBOX1_flg_srvcval | internal | boolean | 0 | 1 | flg | N/A | 0
KINP_PowerOffTSet_cnt_defval | internal | single | 1 | 100 | cnt | N/A | 1
KINP_PowerOffTSet_cnt_fftlim | internal | uint8 | 0 | 255 | cnt | N/A | 100
KINP_PowerOffTSet_cnt_fftinc | internal | uint8 | 0 | 255 | cnt | N/A | 5
KINP_PowerOffTSet_cnt_fftdec | internal | uint8 | 0 | 255 | cnt | N/A | 10
KINP_PowerOffTSet_cnt_invalid | internal | boolean | 0 | 1 | flg | N/A | 0
KINP_PowerOffTSet_cnt_setvalid | internal | boolean | 0 | 1 | flg | N/A | 0
KINP_PowerOffTSet_cnt_ovrdflg | internal | boolean | 0 | 1 | flg | N/A | 0
KINP_PowerOffTSet_cnt_ovrdval | internal | single | 1 | 100 | cnt | N/A | 1
KINP_PowerOffTSet_cnt_srvcflg | internal | boolean | 0 | 1 | flg | N/A | 0
KINP_PowerOffTSet_cnt_srvcval | internal | single | 1 | 100 | cnt | N/A | 1
KINP_ReOutsideMirror_enum_defval | internal | uint8 | 0 | 3 | enum | N/A | 0
KINP_ReOutsideMirror_enum_fftlim | internal | uint8 | 0 | 255 | cnt | N/A | 100
KINP_ReOutsideMirror_enum_fftinc | internal | uint8 | 0 | 255 | cnt | N/A | 5
KINP_ReOutsideMirror_enum_fftdec | internal | uint8 | 0 | 255 | cnt | N/A | 10
KINP_ReOutsideMirror_enum_invalid | internal | boolean | 0 | 1 | flg | N/A | 0
KINP_ReOutsideMirror_enum_setvalid | internal | boolean | 0 | 1 | flg | N/A | 0
KINP_ReOutsideMirror_enum_ovrdflg | internal | boolean | 0 | 1 | flg | N/A | 0
KINP_ReOutsideMirror_enum_ovrdval | internal | uint8 | 0 | 3 | enum | N/A | 0
KINP_ReOutsideMirror_enum_srvcflg | internal | boolean | 0 | 1 | flg | N/A | 0
KINP_ReOutsideMirror_enum_srvcval | internal | uint8 | 0 | 3 | enum | N/A | 0
KINP_ReDoorLock_enum_defval | internal | uint16 | 0 | 65535 | enum | N/A | 0
KINP_ReDoorLock_enum_fftlim | internal | uint8 | 0 | 255 | cnt | N/A | 100
KINP_ReDoorLock_enum_fftinc | internal | uint8 | 0 | 255 | cnt | N/A | 5
KINP_ReDoorLock_enum_fftdec | internal | uint8 | 0 | 255 | cnt | N/A | 10
KINP_ReDoorLock_enum_invalid | internal | boolean | 0 | 1 | flg | N/A | 0
KINP_ReDoorLock_enum_setvalid | internal | boolean | 0 | 1 | flg | N/A | 0
KINP_ReDoorLock_enum_ovrdflg | internal | boolean | 0 | 1 | flg | N/A | 0
KINP_ReDoorLock_enum_ovrdval | internal | uint16 | 0 | 65535 | enum | N/A | 0
KINP_ReDoorLock_enum_srvcflg | internal | boolean | 0 | 1 | flg | N/A | 0
KINP_ReDoorLock_enum_srvcval | internal | uint16 | 0 | 65535 | enum | N/A | 0
KINP_RePwrReqTbox_enum_defval | internal | uint8 | 0 | 6 | enum | N/A | 0
KINP_RePwrReqTbox_enum_fftlim | internal | uint8 | 0 | 255 | cnt | N/A | 100
KINP_RePwrReqTbox_enum_fftinc | internal | uint8 | 0 | 255 | cnt | N/A | 5
KINP_RePwrReqTbox_enum_fftdec | internal | uint8 | 0 | 255 | cnt | N/A | 10
KINP_RePwrReqTbox_enum_invalid | internal | boolean | 0 | 1 | flg | N/A | 0
KINP_RePwrReqTbox_enum_setvalid | internal | boolean | 0 | 1 | flg | N/A | 0
KINP_RePwrReqTbox_enum_ovrdflg | internal | boolean | 0 | 1 | flg | N/A | 0
KINP_RePwrReqTbox_enum_ovrdval | internal | uint8 | 0 | 6 | enum | N/A | 0
KINP_RePwrReqTbox_enum_srvcflg | internal | boolean | 0 | 1 | flg | N/A | 0
KINP_RePwrReqTbox_enum_srvcval | internal | uint8 | 0 | 6 | enum | N/A | 0
KINP_RemoteACTemp_C_defval | internal | single | 17 | 32 | C | N/A | 17
KINP_RemoteACTemp_C_fftlim | internal | uint8 | 0 | 255 | cnt | N/A | 100
KINP_RemoteACTemp_C_fftinc | internal | uint8 | 0 | 255 | cnt | N/A | 5
KINP_RemoteACTemp_C_fftdec | internal | uint8 | 0 | 255 | cnt | N/A | 10
KINP_RemoteACTemp_C_invalid | internal | boolean | 0 | 1 | flg | N/A | 0
KINP_RemoteACTemp_C_setvalid | internal | boolean | 0 | 1 | flg | N/A | 0
KINP_RemoteACTemp_C_ovrdflg | internal | boolean | 0 | 1 | flg | N/A | 0
KINP_RemoteACTemp_C_ovrdval | internal | single | 17 | 32 | C | N/A | 17
KINP_RemoteACTemp_C_srvcflg | internal | boolean | 0 | 1 | flg | N/A | 0
KINP_RemoteACTemp_C_srvcval | internal | single | 17 | 32 | C | N/A | 17
KINP_RemoteAutoReq_flg_defval | internal | boolean | 0 | 1 | flg | N/A | 0
KINP_RemoteAutoReq_flg_fftlim | internal | uint8 | 0 | 255 | cnt | N/A | 100
KINP_RemoteAutoReq_flg_fftinc | internal | uint8 | 0 | 255 | cnt | N/A | 5
KINP_RemoteAutoReq_flg_fftdec | internal | uint8 | 0 | 255 | cnt | N/A | 10
KINP_RemoteAutoReq_flg_invalid | internal | boolean | 0 | 1 | flg | N/A | 0
KINP_RemoteAutoReq_flg_setvalid | internal | boolean | 0 | 1 | flg | N/A | 0
KINP_RemoteAutoReq_flg_ovrdflg | internal | boolean | 0 | 1 | flg | N/A | 0
KINP_RemoteAutoReq_flg_ovrdval | internal | boolean | 0 | 1 | flg | N/A | 0
KINP_RemoteAutoReq_flg_srvcflg | internal | boolean | 0 | 1 | flg | N/A | 0
KINP_RemoteAutoReq_flg_srvcval | internal | boolean | 0 | 1 | flg | N/A | 0