## Signals
Signal Name | Direction | Data Type | Min | Max | Units | On CAN | Enum Table | Default before and during POWER-UP | Default value during POWER-DOWN | Description
VACC_HVTHCMSysAvail_enum | output | uint8 | 0 | 3 | enum | V | N/A | N/A
VACC_LVBattVoltSta_enum | output | uint8 | 0 | 3 | enum | V | N/A | N/A
VACC_VehHVPwrAvail4THCM_W | output | single | 0 | 12650 | W | V | N/A | N/A
Note on B1: 作者: Input - Input signals of SW module Output - Output signals of SW module Internal - Internal signals/calibration of SW module
Note on C1: 作者: Data Type includes: - boolean - unit8 - single
Note on F1: 作者: Data Type includes: - boolean - enum - single
Note on I1: 作者: Only for CAN Output signals or HW output signals
Note on J1: 作者: Only for CAN Output signals or HW output signals

## Calibrations
Calibration Name | Direction | Data Type | Min | Max | Units | Enum Table | Default during Running | Description
KACC_LVBattErrLoThd_V | internal | single | 0 | 50 | V | N/A | 10
KACC_LVBattErrHiThd_V | internal | single | 0 | 50 | V | N/A | 16
KACC_LVBattErrFailtime_s | internal | uint8 | 0 | 255 | s | N/A | 4
KACC_HVTHCMSysAvail_enum_ovrdflg | internal | boolean | 0 | 1 | flg | N/A | 1
KACC_HVTHCMSysAvail_enum_ovrdval | internal | uint8 | 0 | 3 | enum | N/A | 1
KACC_HVPwrAvail4THCM_W_ovrdflg | internal | boolean | 0 | 1 | flg | N/A | 1
KACC_HVPwrAvail4THCM_W_ovrdval | internal | single | 0 | 12650 | W | N/A | 12650
KACC_THCMMaxPwrAvail_W | internal | single | 0 | 12650 | W | N/A | 12650
Note on B1: 作者: Input - Input signals of SW module Output - Output signals of SW module Internal - Internal signals/calibration of SW module
Note on C1: 作者: Data Type includes: - boolean - unit8 - single
Note on F1: 作者: Data Type includes: - boolean - enum - single