## Signals
Signal Name | Direction | Data Type | Min | Max | Units | On CAN | Enum Table | Default before and during POWER-UP | Default value during POWER-DOWN | Description
VDSC_TempWarning_flg | internal | boolean | 0 | 1 | flg |  |  | N/A | N/A | DISC temperature warning or not.
VDSC_DISCTurn_flg | output | boolean | 0 | 1 | flg | V |  | N/A | N/A | DISC function in turning speed function or not.
VDSC_DISCLow_flg | internal | boolean | 0 | 1 | flg |  |  | N/A | N/A | DISC function in low speed function or not.
VDSC_TurningSpd_kph | internal | single | 0 | 250 | kph |  |  | N/A | N/A | DISC turning speed function output
VDSC_LowSpd_kph | internal | single | 0 | 250 | kph |  |  | N/A | N/A | DISC low speed function output
VDSC_DISCTargetSpd_kph | output | single | 0 | 250 | kph | V |  | N/A | N/A | DISC target speed
VDSC_DISCEnableReq_flg | internal | boolean | 0 | 1 | flg |  |  | N/A | N/A | DISC enable or not
VDSC_DISCTurnReq_flg | internal | boolean | 0 | 1 | flg |  |  | N/A | N/A | DISC in turning speed mode
VDSC_DISCNotTurnReq_flg | internal | boolean | 0 | 1 | flg |  |  | N/A | N/A | DISC in low speed mode
VDSC_DISCActiveReq_flg | internal | boolean | 0 | 1 | flg |  |  | N/A | N/A | DISC Active or not
VDSC_DISCSta_enum | output | uint8 | 0 | 3 | enum | V | 0= Off 1= Standby 2= Active 3= Disabled | N/A | N/A | DISC state
VDSC_DISCActing_flg | internal | boolean | 0 | 1 | flg |  |  | N/A | N/A | DISC Active or not
VDSC_DISCButtSta_flg | output | boolean | 0 | 1 | flg | V |  | N/A | N/A | DISC button ON or not
VDSC_DISCEstSlope_deg | internal | single | 0 | 40 | deg |  |  | N/A | N/A | DISC internal estimate slope
VDSC_ModeSwitch_flg | internal | boolean | 0 | 1 | flg |  |  | N/A | N/A | DISC function swith 1=turning mode,0=low speed mode
VDSC_TurnLimitSpeed_kph | internal | single | 0 | 250 | kph |  |  | N/A | N/A | DISC entry speed of turning mode
Note on B1: 作者: Input - Input signals of SW module Output - Output signals of SW module Internal - Internal signals/calibration of SW module
Note on C1: 作者: Data Type includes: - boolean - unit8 - single
Note on F1: 作者: Data Type includes: - boolean - enum - single
Note on I1: 作者: Only for CAN Output signals or HW output signals
Note on J1: 作者: Only for CAN Output signals or HW output signals

## Calibrations
Calibration Name | Direction | Data Type | Min | Max | Units | Enum Table | Default during Running | Description
KDSC_ActiveAllowTime_s | internal | single | 0 | 10 | sec | N/A | 1.5 | Allowable time for the DISC function to reach the slope condition
KDSC_DeactiveAllowTime_s | internal | single | 0 | 10 | sec | N/A | 3 | The deactive time of the DISC function not reach the slope condition
KDSC_ActiveSlope_deg | internal | single | -25 | 25 | deg | N/A | -4.57 | Slope conditions for DISC function active
KDSC_StandbySlope_deg | internal | single | -25 | 25 | deg | N/A | -2.86 | Slope conditions for DISC function deactive
KDSC_TurnAngLimit_deg | internal | single | 0 | 540 | deg | N/A | 10 | Steering wheel angle at the staet of the turn
KDSC_TurnAngExit_deg | internal | single | 0 | 540 | deg | N/A | 5 | Steering wheel angle at the end of the turn
KDSC_MaxSpeed_kph | internal | single | 0 | 100 | kph | N/A | 60 | Speed conditions for DISC function active
KDSC_MinSpeed_kph | internal | single | 0 | 100 | kph | N/A | 10 | Speed conditions for DISC function deactive
KDSC_SpdRangeHigh_kph | internal | single | 0 | 100 | kph | N/A | 50 | Speed range maximum for DISC function active
KDSC_SpdRangeLow_kph | internal | single | 0 | 100 | kph | N/A | 10 | Speed range minimum for DISC function active
KDSC_TurnAngControlpoint1_kph | internal | single | 0 | 100 | kph | N/A | 33 | Speed Control point& minimum speed when turning
KDSC_TurnAngControlpoint1_deg | internal | single | 0 | 540 | deg | N/A | 100 | Steering wheel angle control point when turning
KDSC_TurnAngControlpoint2_kph | internal | single | 0 | 100 | kph | N/A | 20 | Speed Control point& minimum speed when turning
KDSC_TurnAngControlpoint2_deg | internal | single | 0 | 540 | deg | N/A | 270 | Steering wheel angle control point when turning
KDSC_SamplingTime_s | internal | single | 0 | 10 | sec | N/A | 0.01 | Simulation sampling time
KDSC_FirstOrderInpTs_s | internal | single | 0 | 10 | sec | N/A | 0.5 | First Order Input Ts
KINP_DISCButtReq_flg_ovrdval | internal | boolean | 0 | 1 | flg | N/A | 0 | Calibrate VINP_DISCButtReq_flg
KINP_DISCButtReq_flg_ovrdflg | internal | boolean | 0 | 1 | flg | N/A | 0 | Calibrate VINP_DISCButtReq_flg
KDSC_BrkPedalOvrd_flg | internal | boolean | 0 | 1 | flg | N/A | 0 | Calibrate brake pedal position
KDSC_TriggerTimes | internal | single | 0 | 1 | sec | N/A | 1 | DISC turn flg trigger times
KDSC_AccPedalOvrd_flg | internal | boolean | 0 | 1 | flg | N/A | 0 | Calibrate acceleration pedal position
KDSC_BrkEnBand_pct | internal | single | 0 | 100 | sec | N/A | 20 | Brake pedal position enable
KDSC_BrkDisBand_pct | internal | single | 0 | 100 | sec | N/A | 10 | Brake pedal position disable
KDSC_CGRealAxle_m | internal | single | 0 | 10 | m | N/A | 1.2 | CG to rear axle
KDSC_LongAccelLimit_g | internal | single | 0 | 1 | g | N/A | 0.2 | Long Accel Limit for slope arbitration
Note on B1: 作者: Input - Input signals of SW module Output - Output signals of SW module Internal - Internal signals/calibration of SW module
Note on C1: 作者: Data Type includes: - boolean - unit8 - single
Note on F1: 作者: Data Type includes: - boolean - enum - single