## Signals
Signal Name | Direction | Data type | Min | Max | Units | Enum table | Default before and during POWER-UP | Default before and during POWER-DOWN | Description | TxNodes | TxMessagge | DataSource | Signals valid require | Signal process In NewInpProcess require | New Signal Name
VHAL_CANMsgInvalidFCM1_flg | output | boolean | 0 | 1 | flg | N/A | N/A | N/A | N/A | FCM | FCM1 | CAN
VHAL_ACCComfortBandLower_mps2 | output | single | -15 | 10.55 | mps2 | N/A | N/A | N/A | N/A | FCM | FCM1 | CAN
VHAL_ACCComfortBandUpper_mps2 | output | single | -15 | 10.55 | mps2 | N/A | N/A | N/A | N/A | FCM | FCM1 | CAN
VHAL_ACCJerkLowerLimit_mps3 | output | single | -6 | 6.7 | mps3 | N/A | N/A | N/A | N/A | FCM | FCM1 | CAN
VHAL_ACCJerkUpperLimit_mps3 | output | single | -6 | 6.7 | mps3 | N/A | N/A | N/A | N/A | FCM | FCM1 | CAN
VHAL_ACCObjDist_m | output | single | 0 | 204.6 | m | N/A | N/A | N/A | N/A | FCM | FCM1 | CAN
VHAL_ACCObjDstLvl_enum | output | uint8 | 0 | 7 | enum | N/A | N/A | N/A | N/A | FCM | FCM1 | CAN
VHAL_ACCObjRelSpd_mps | output | single | -100 | 104.6 | mps | N/A | N/A | N/A | N/A | FCM | FCM1 | CAN
VHAL_ACCRequiredAccel_mps2 | output | single | -15 | 10.55 | mps2 | N/A | N/A | N/A | N/A | FCM | FCM1 | CAN
VHAL_ACCTakeoverReq_flg | output | boolean | 0 | 1 | flg | N/A | N/A | N/A | N/A | FCM | FCM1 | CAN
VHAL_ACCVehHoldReq_flg | output | boolean | 0 | 1 | flg | N/A | N/A | N/A | N/A | FCM | FCM1 | CAN
VHAL_ADASACCSta_enum | output | uint8 | 0 | 7 | enum | N/A | N/A | N/A | N/A | FCM | FCM1 | CAN
VHAL_ADASAEBReq_enum | output | uint8 | 0 | 7 | enum | N/A | N/A | N/A | N/A | FCM | FCM1 | CAN
VHAL_ADASAEBSta_enum | output | uint8 | 0 | 7 | enum | N/A | N/A | N/A | N/A | FCM | FCM1 | CAN
VHAL_ADASCAMSpdLim_enum | output | uint8 | 0 | 31 | enum | N/A | N/A | N/A | N/A | FCM | FCM1 | CAN
VHAL_ADASDBSReq_enum | output | uint8 | 0 | 3 | enum | N/A | N/A | N/A | N/A | FCM | FCM1 | CAN
VHAL_ADASFCWMute_flg | output | boolean | 0 | 1 | flg | N/A | N/A | N/A | N/A | FCM | FCM1 | CAN
VHAL_ADASFCWSta_enum | output | uint8 | 0 | 7 | enum | N/A | N/A | N/A | N/A | FCM | FCM1 | CAN
VHAL_ADASFaultSta_flg | output | boolean | 0 | 1 | flg | N/A | N/A | N/A | N/A | FCM | FCM1 | CAN
VHAL_ADASFltWrnReq_flg | output | boolean | 0 | 1 | flg | N/A | N/A | N/A | N/A | FCM | FCM1 | CAN
VHAL_ADASForceIdle_flg | output | boolean | 0 | 1 | flg | N/A | N/A | N/A | N/A | FCM | FCM1 | CAN
VHAL_ADASISASta_enum | output | uint8 | 0 | 6 | enum | N/A | N/A | N/A | N/A | FCM | FCM1 | CAN
VHAL_ADASLDWMute_flg | output | boolean | 0 | 1 | flg | N/A | N/A | N/A | N/A | FCM | FCM1 | CAN
VHAL_ADASLDWSta_enum | output | uint8 | 0 | 7 | enum | N/A | N/A | N/A | N/A | FCM | FCM1 | CAN
VHAL_ADASLFCHandsOffWarning_enum | output | uint8 | 0 | 3 | enum | N/A | N/A | N/A | N/A | FCM | FCM1 | CAN
VHAL_ADASLFCSta_enum | output | uint8 | 0 | 7 | enum | N/A | N/A | N/A | N/A | FCM | FCM1 | CAN
VHAL_ADASLFCWarnSound_enum | output | uint8 | 0 | 255 | enum | N/A | N/A | N/A | N/A | FCM | FCM1 | CAN
VHAL_ADASLKASta_enum | output | uint8 | 0 | 7 | enum | N/A | N/A | N/A | N/A | FCM | FCM1 | CAN
VHAL_ADASLaneModeL_enum | output | uint8 | 0 | 7 | enum | N/A | N/A | N/A | N/A | FCM | FCM1 | CAN
VHAL_ADASLaneModeR_enum | output | uint8 | 0 | 7 | enum | N/A | N/A | N/A | N/A | FCM | FCM1 | CAN
VHAL_ADASLanecurveL_raw32 | output | single | -0.03 | 0.03 | raw32 | N/A | N/A | N/A | N/A | FCM | FCM1 | CAN
VHAL_ADASLanecurveR_raw32 | output | single | -0.03 | 0.03 | raw32 | N/A | N/A | N/A | N/A | FCM | FCM1 | CAN
VHAL_ADASLanetypeL_enum | output | uint8 | 0 | 2 | enum | N/A | N/A | N/A | N/A | FCM | FCM1 | CAN
VHAL_ADASLanetypeR_enum | output | uint8 | 0 | 2 | enum | N/A | N/A | N/A | N/A | FCM | FCM1 | CAN
VHAL_ADASSLIFSpdLim_enum | output | uint8 | 0 | 31 | enum | N/A | N/A | N/A | N/A | FCM | FCM1 | CAN
VHAL_ADASSLIFSta_enum | output | uint8 | 0 | 5 | enum | N/A | N/A | N/A | N/A | FCM | FCM1 | CAN
VHAL_ADASShftPosnReq_enum | output | uint8 | 0 | 7 | enum | N/A | N/A | N/A | N/A | FCM | FCM1 | CAN
VHAL_ADASShftPosnReqA_flg | output | boolean | 0 | 1 | flg | N/A | N/A | N/A | N/A | FCM | FCM1 | CAN
VHAL_ADASVehSpdLim_enum | output | uint8 | 0 | 254 | enum | N/A | N/A | N/A | N/A | FCM | FCM1 | CAN
VHAL_ADASWarningMsg_enum | output | uint8 | 0 | 15 | enum | N/A | N/A | N/A | N/A | FCM | FCM1 | CAN
VHAL_AEBVehHoldReq_flg | output | boolean | 0 | 1 | flg | N/A | N/A | N/A | N/A | FCM | FCM1 | CAN
VHAL_CameraBlockage_flg | output | boolean | 0 | 1 | flg | N/A | N/A | N/A | N/A | FCM | FCM1 | CAN
VHAL_FCM1Checksum_enum | output | uint8 | 0 | 255 | enum | N/A | N/A | N/A | N/A | FCM | FCM1 | CAN
VHAL_FCM1LifeCount_enum | output | uint8 | 0 | 14 | enum | N/A | N/A | N/A | N/A | FCM | FCM1 | CAN
VHAL_FCMACCmode_enum | output | uint8 | 0 | 2 | enum | N/A | N/A | N/A | N/A | FCM | FCM1 | CAN
VHAL_FCMLKAStrToqReq_Nm | output | single | -8 | 8 | Nm | N/A | N/A | N/A | N/A | FCM | FCM1 | CAN
VHAL_FCMLKATOIAct_enum | output | uint8 | 0 | 255 | enum | N/A | N/A | N/A | N/A | FCM | FCM1 | CAN
VHAL_FCMLKATOIFault_flg | output | boolean | 0 | 1 | flg | N/A | N/A | N/A | N/A | FCM | FCM1 | CAN
VHAL_ForceLowBeam_enum | output | uint8 | 0 | 2 | enum | N/A | N/A | N/A | N/A | FCM | FCM1 | CAN
VHAL_HazardWarningReq_flg | output | boolean | 0 | 1 | flg | N/A | N/A | N/A | N/A | FCM | FCM1 | CAN
VHAL_ISAWarningMsg_enum | output | uint8 | 0 | 6 | enum | N/A | N/A | N/A | N/A | FCM | FCM1 | CAN
VHAL_LKAHODDisplayWarning_flg | output | boolean | 0 | 1 | flg | N/A | N/A | N/A | N/A | FCM | FCM1 | CAN
VHAL_LKAHODSoundWarning_flg | output | boolean | 0 | 1 | flg | N/A | N/A | N/A | N/A | FCM | FCM1 | CAN
VHAL_LVDAACCStatusInformation_flg | output | boolean | 0 | 1 | flg | N/A | N/A | N/A | N/A | FCM | FCM1 | CAN
VHAL_LVDADisabled_flg | output | boolean | 0 | 1 | flg | N/A | N/A | N/A | N/A | FCM | FCM1 | CAN
VHAL_LVDAFailinfo_flg | output | boolean | 0 | 1 | flg | N/A | N/A | N/A | N/A | FCM | FCM1 | CAN
VHAL_LVDAMuteSta_enum | output | uint8 | 0 | 3 | enum | N/A | N/A | N/A | N/A | FCM | FCM1 | CAN
VHAL_LVDAWarning_flg | output | boolean | 0 | 1 | flg | N/A | N/A | N/A | N/A | FCM | FCM1 | CAN
VHAL_LeftTurnLightReq_flg | output | boolean | 0 | 1 | flg | N/A | N/A | N/A | N/A | FCM | FCM1 | CAN
VHAL_RightTurnLightReq_flg | output | boolean | 0 | 1 | flg | N/A | N/A | N/A | N/A | FCM | FCM1 | CAN
VHAL_TargetType_enum | output | uint8 | 0 | 15 | enum | N/A | N/A | N/A | N/A | FCM | FCM1 | CAN
VHAL_TimeGapLevel_enum | output | uint8 | 0 | 7 | enum | N/A | N/A | N/A | N/A | FCM | FCM1 | CAN
VHAL_CANMsgInvalidFCM2_flg | output | boolean | 0 | 1 | flg | N/A | N/A | N/A | N/A | FCM | FCM2 | CAN
VHAL_FCM2CSErr_flg | output | boolean | 0 | 1 | flg | N/A | N/A | N/A | N/A | FCM | FCM2 | CAN
VHAL_FCM2RCErr_flg | output | boolean | 0 | 1 | flg | N/A | N/A | N/A | N/A | FCM | FCM2 | CAN
VHAL_ADBVehDst1Val_enum | output | uint8 | 0 | 15 | enum | N/A | N/A | N/A | N/A | FCM | FCM2 | CAN
VHAL_CANMsgInvalidFCM3_flg | output | boolean | 0 | 1 | flg | N/A | N/A | N/A | N/A | FCM | FCM3 | CAN
VHAL_MELaneCurvDervLt_raw32 | output | single | -0.00013 | 0.00013214 | raw32 | N/A | N/A | N/A | N/A | FCM | FCM3 | CAN
VHAL_MELaneCurvDervLt2_raw32 | output | single | -0.00013 | 0.00013214 | raw32 | N/A | N/A | N/A | N/A | FCM | FCM3 | CAN
VHAL_MELaneCurvDervRt_raw32 | output | single | -0.00013 | 0.00013214 | raw32 | N/A | N/A | N/A | N/A | FCM | FCM3 | CAN
VHAL_MELaneCurvDervRt2_raw32 | output | single | -0.00013 | 0.00013214 | raw32 | N/A | N/A | N/A | N/A | FCM | FCM3 | CAN
VHAL_MELaneCurvLt_raw32 | output | single | -0.032 | 0.033535 | raw32 | N/A | N/A | N/A | N/A | FCM | FCM3 | CAN
VHAL_MELaneCurvLt2_raw32 | output | single | -0.032 | 0.033535 | raw32 | N/A | N/A | N/A | N/A | FCM | FCM3 | CAN
VHAL_MELaneCurvRt_raw32 | output | single | -0.032 | 0.033535 | raw32 | N/A | N/A | N/A | N/A | FCM | FCM3 | CAN
VHAL_MELaneCurvRt2_raw32 | output | single | -0.032 | 0.033535 | raw32 | N/A | N/A | N/A | N/A | FCM | FCM3 | CAN
VHAL_MELaneHeadAngLt_radians | output | single | -0.5 | 0.523 | radians | N/A | N/A | N/A | N/A | FCM | FCM3 | CAN
VHAL_MELaneHeadAngLt2_radians | output | single | -0.5 | 0.523 | radians | N/A | N/A | N/A | N/A | FCM | FCM3 | CAN
VHAL_MELaneHeadAngRt_radians | output | single | -0.5 | 0.523 | radians | N/A | N/A | N/A | N/A | FCM | FCM3 | CAN
VHAL_MELaneHeadAngRt2_radians | output | single | -0.5 | 0.523 | radians | N/A | N/A | N/A | N/A | FCM | FCM3 | CAN
VHAL_MELanePosLt_m | output | single | -10 | 10.47 | m | N/A | N/A | N/A | N/A | FCM | FCM3 | CAN
VHAL_MELanePosLt2_m | output | single | -10 | 10.47 | m | N/A | N/A | N/A | N/A | FCM | FCM3 | CAN
VHAL_MELanePosRt_m | output | single | -10 | 10.47 | m | N/A | N/A | N/A | N/A | FCM | FCM3 | CAN
VHAL_MELanePosRt2_m | output | single | -10 | 10.47 | m | N/A | N/A | N/A | N/A | FCM | FCM3 | CAN
VHAL_CANMsgInvalidFCM4_flg | output | boolean | 0 | 1 | flg | N/A | N/A | N/A | N/A | FCM | FCM4 | CAN
VHAL_FCM4CSErr_flg | output | boolean | 0 | 1 | flg | N/A | N/A | N/A | N/A | FCM | FCM4 | CAN
VHAL_FCM4RCErr_flg | output | boolean | 0 | 1 | flg | N/A | N/A | N/A | N/A | FCM | FCM4 | CAN
VHAL_ADASAngCtrlTqWeightGain_pct | output | single | 0 | 102 | pct | N/A | N/A | N/A | N/A | FCM | FCM4 | CAN
VHAL_ADASDesStrWhlAngCtrlCmd_Deg | output | single | -900 | 900 | Deg | N/A | N/A | N/A | N/A | FCM | FCM4 | CAN
VHAL_ADASDrvInputTqBoostAct_flg | output | boolean | 0 | 1 | flg | N/A | N/A | N/A | N/A | FCM | FCM4 | CAN
VHAL_ADASDrvInputTqBoostGain_pct | output | single | 0 | 102 | pct | N/A | N/A | N/A | N/A | FCM | FCM4 | CAN
VHAL_ADASMaxAngCtrlOutTqLimit_Nm | output | single | 0 | 51.1 | Nm | N/A | N/A | N/A | N/A | FCM | FCM4 | CAN
VHAL_ADASStrWhlAngCtrlStatus_flg | output | boolean | 0 | 1 | flg | N/A | N/A | N/A | N/A | FCM | FCM4 | CAN
VHAL_CANMsgInvalidSRR1_flg | output | boolean | 0 | 1 | flg | N/A | N/A | N/A | N/A | SRR_M | SRR1 | CAN
VHAL_SRRBSDWarnL_enum | output | uint8 | 0 | 3 | enum | N/A | N/A | N/A | N/A | SRR_M | SRR1 | CAN
VHAL_SRRBSDWarnR_enum | output | uint8 | 0 | 3 | enum | N/A | N/A | N/A | N/A | SRR_M | SRR1 | CAN
VHAL_SRRODASoundL_flg | output | boolean | 0 | 1 | flg | N/A | N/A | N/A | N/A | SRR_M | SRR1 | CAN
VHAL_SRRODASoundR_flg | output | boolean | 0 | 1 | flg | N/A | N/A | N/A | N/A | SRR_M | SRR1 | CAN
VHAL_SRRODAWarnL_enum | output | uint8 | 0 | 3 | enum | N/A | N/A | N/A | N/A | SRR_M | SRR1 | CAN
VHAL_SRRODAWarnR_enum | output | uint8 | 0 | 3 | enum | N/A | N/A | N/A | N/A | SRR_M | SRR1 | CAN

## Calibrations
Signal Name | Direction | Data type | Min | Max | Units | Enum table | Default during Running
KHAL_CAN6FCM2E2E_flg | internal | boolean | 0 | 1 | flg | N/A | 1
KHAL_CAN6FCM4E2E_flg | internal | boolean | 0 | 1 | flg | N/A | 1