## Signals
Signal Name | Direction | Data type | Min | Max | Units | Enum table | Default before and during POWER-UP | Default before and during POWER-DOWN | Description | TxNodes | TxMessagge | DataSource | Signals valid require | Signal process In NewInpProcess require | New Signal Name
VHAL_AccelPedal1Vol_V | output | single | 0 | 10 | V | N/A | N/A | N/A | N/A | N/A | N/A | analog
VHAL_AccelPedal2Vol_V | output | single | 0 | 10 | V | N/A | N/A | N/A | N/A | N/A | N/A | analog
VHAL_CrashInputFreq_Hz | output | single | 0 | 10000 | Hz | N/A | N/A | N/A | N/A | N/A | N/A | analog
VHAL_CrashInputDuty_pct | output | single | 0 | 100 | pct | N/A | N/A | N/A | N/A | N/A | N/A | analog
VHAL_BrakeSWGPIO_flg | output | boolean | 0 | 1 | flg | N/A | N/A | N/A | N/A | N/A | N/A | digital
VHAL_HoodSW_flg | output | boolean | 0 | 1 | flg | N/A | N/A | N/A | N/A | N/A | N/A | digital
VHAL_TailgateSW_flg | output | boolean | 0 | 1 | flg | N/A | N/A | N/A | N/A | N/A | N/A | digital
VHAL_DrDoorSW_flg | output | boolean | 0 | 1 | flg | N/A | N/A | N/A | N/A | N/A | N/A | digital
VHAL_PsDoorSW_flg | output | boolean | 0 | 1 | flg | N/A | N/A | N/A | N/A | N/A | N/A | digital
VHAL_RRDoorSW_flg | output | boolean | 0 | 1 | flg | N/A | N/A | N/A | N/A | N/A | N/A | digital
VHAL_RLDoorSW_flg | output | boolean | 0 | 1 | flg | N/A | N/A | N/A | N/A | N/A | N/A | digital
VHAL_CentralDoorLockSW_flg | output | boolean | 0 | 1 | flg | N/A | N/A | N/A | N/A | N/A | N/A | digital
VHAL_HazardSW_flg | output | boolean | 0 | 1 | flg | N/A | N/A | N/A | N/A | N/A | N/A | digital
VHAL_BrakeLampSW_flg | output | boolean | 0 | 1 | flg | N/A | N/A | N/A | N/A | N/A | N/A | digital
VHAL_TrunkHanSW_flg | output | boolean | 0 | 1 | flg | N/A | N/A | N/A | N/A | N/A | N/A | digital
VHAL_SeatSW_flg | output | boolean | 0 | 1 | flg | N/A | N/A | N/A | N/A | N/A | N/A | digital
VHAL_CrashSignalGPIO_flg | output | boolean | 0 | 1 | flg | N/A | N/A | N/A | N/A | N/A | N/A | digital
VHAL_HWID1_enum | output | uint8 | 0 | 255 | enum | N/A | N/A | N/A | N/A | N/A | N/A
VHAL_HWID2_enum | output | uint8 | 0 | 255 | enum | N/A | N/A | N/A | N/A | N/A | N/A
VHAL_HWID3_enum | output | uint8 | 0 | 255 | enum | N/A | N/A | N/A | N/A | N/A | N/A
VHAL_HWID4_enum | output | uint8 | 0 | 255 | enum | N/A | N/A | N/A | N/A | N/A | N/A

## Calibrations
Signal Name | Direction | Data type | Min | Max | Units | Enum table | Default during Running
0 | 0 | 0 | 0 | 0 | 0 | 0 | 0