## Signals
Signal Name | Direction | Data Type | Min | Max | Units | On CAN | Enum Table | Default before and during POWER-UP | Default value during POWER-DOWN | Description
VNMM_AllCANTxReq_flg | output | boolean | 0 | 1 | flg | V | N/A | N/A | N/A
VNMM_NMmTxReq_flg | output | boolean | 0 | 1 | flg | V | N/A | N/A | N/A
VNMM_Awake_enum | output | uint8 | 0 | 15 | enum | V | N/A | N/A | N/A
VNMM_CSB_flg | output | boolean | 0 | 1 | flg | V | N/A | N/A | N/A
VNMM_ErrorState_enum | output | uint8 | 0 | 8 | enum | V | N/A | N/A | N/A
VNMM_NodeID_enum | output | uint8 | 0 | 127 | enum | V | N/A | N/A | N/A
VNMM_PNI_flg | output | boolean | 0 | 1 | flg | V | N/A | N/A | N/A
VNMM_RptMsgReq_flg | output | boolean | 0 | 1 | flg | V | N/A | N/A | N/A
VNMM_WakeUp_enum | output | uint8 | 0 | 15 | enum | V | N/A | N/A | N/A
VNMM_ActiveWU_flg | output | boolean | 0 | 1 | flg | V | N/A | N/A | N/A
VNMM_SysNMmSta_enum | output | uint8 | 0 | 15 | enum | V | N/A | N/A | N/A
VNMM_NetworkReq_flg | output | boolean | 0 | 1 | flg | V | N/A | N/A | N/A
VNMM_AppWakeReq_flg | internal | boolean | 0 | 1 | flg |  | N/A | N/A | N/A
VNMM_NoNMIdDebounced_flg | internal | boolean | 0 | 1 | flg |  | N/A | N/A | N/A
VNMM_HandledAcoreRdySlp_flg | internal | boolean | 0 | 1 | flg |  | N/A | N/A | N/A
Note on B1: 作者: Input - Input signals of SW module Output - Output signals of SW module Internal - Internal signals/calibration of SW module
Note on C1: 作者: Data Type includes: - boolean - unit8 - single
Note on F1: 作者: Data Type includes: - boolean - enum - single
Note on I1: 作者: Only for CAN Output signals or HW output signals
Note on J1: 作者: Only for CAN Output signals or HW output signals

## Calibrations
Calibration Name | Direction | Data Type | Min | Max | Units | Enum Table | Default during Running | Description
KNMM_NormalTimeoutChk_s | internal | single | 0 | 600 | s | N/A | 1.4 | N/A
KNMM_SleepTimeoutChk_s | internal | single | 0 | 600 | s | N/A | 1 | N/A
KNMM_RdySlpStaDelay_s | internal | single | 0 | 600 | s | N/A | 0.1 | N/A
KNMM_NrmStaDelay_s | internal | single | 0 | 600 | s | N/A | 0.1 | N/A
KNMM_NoNMIdDebounce_s | internal | single | 0 | 10 | s | N/A | 2 | N/A
Note on B1: 作者: Input - Input signals of SW module Output - Output signals of SW module Internal - Internal signals/calibration of SW module
Note on C1: 作者: Data Type includes: - boolean - unit8 - single
Note on F1: 作者: Data Type includes: - boolean - enum - single