## Signals
Signal Name | Direction | Data type | Min | Max | Units | Enum table | Default before and during POWER-UP | Default before and during POWER-DOWN | Description | TxNodes | TxMessagge | DataSource | Signals valid require | Signal process In NewInpProcess require | New Signal Name
VHAL_CANMsgInvalidBMS1_flg | output | boolean | 0 | 1 | flg | N/A | N/A | N/A | N/A | BMS | BMS1 | CAN
VHAL_BMSChckSum1_enum | output | uint8 | 0 | 255 | enum | N/A | N/A | N/A | N/A | BMS | BMS1 | CAN
VHAL_BMSRolCnct1_enum | output | uint8 | 0 | 14 | enum | N/A | N/A | N/A | N/A | BMS | BMS1 | CAN
VHAL_HVBPwrAvailChrg_kW | output | single | 0 | 819 | kW | N/A | N/A | N/A | N/A | BMS | BMS1 | CAN
VHAL_HVBPwrAvailChrg30_kW | output | single | 0 | 819 | kW | N/A | N/A | N/A | N/A | BMS | BMS1 | CAN
VHAL_HVBPwrAvailChrg60_kW | output | single | 0 | 819 | kW | N/A | N/A | N/A | N/A | BMS | BMS1 | CAN
VHAL_HVBPwrAvailDchrg_kW | output | single | 0 | 819 | kW | N/A | N/A | N/A | N/A | BMS | BMS1 | CAN
VHAL_HVBPwrAvailDchrg30_kW | output | single | 0 | 819 | kW | N/A | N/A | N/A | N/A | BMS | BMS1 | CAN
VHAL_HVBPwrAvailDchrg60_kW | output | single | 0 | 819 | kW | N/A | N/A | N/A | N/A | BMS | BMS1 | CAN
VHAL_HVBattCurr_A | output | single | -1000 | 2276.5 | A | N/A | N/A | N/A | N/A | BMS | BMS1 | CAN
VHAL_HVBattVolt_V | output | single | 0 | 819 | V | N/A | N/A | N/A | N/A | BMS | BMS1 | CAN
VHAL_CANMsgInvalidBMS3_flg | output | boolean | 0 | 1 | flg | N/A | N/A | N/A | N/A | BMS | BMS3 | CAN
VHAL_ACChrgCurrDis_A | output | single | -1000 | 2276.5 | A | N/A | N/A | N/A | N/A | BMS | BMS3 | CAN
VHAL_FireDetErr_flg | output | boolean | 0 | 1 | flg | N/A | N/A | N/A | N/A | BMS | BMS3 | CAN
VHAL_HVBChrgPwr_kWh | output | single | 0 | 102.2 | kWh | N/A | N/A | N/A | N/A | BMS | BMS3 | CAN
VHAL_HVBChrgPwrTotal_kWh | output | single | 0 | 262143 | kWh | N/A | N/A | N/A | N/A | BMS | BMS3 | CAN
VHAL_HVBDrvPwr_kWh | output | single | 0 | 102.2 | kWh | N/A | N/A | N/A | N/A | BMS | BMS3 | CAN
VHAL_HVBDrvPwrTotal_kWh | output | single | 0 | 262143 | kWh | N/A | N/A | N/A | N/A | BMS | BMS3 | CAN
VHAL_HVBFullChrgPwr_kWh | output | single | 0 | 102.2 | kWh | N/A | N/A | N/A | N/A | BMS | BMS3 | CAN
VHAL_HVBIsoImpedenceN_Megaohm | output | single | 0 | 327.66 | Megaohm | N/A | N/A | N/A | N/A | BMS | BMS3 | CAN
VHAL_HVBIsoImpedenceP_Megaohm | output | single | 0 | 327.66 | Megaohm | N/A | N/A | N/A | N/A | BMS | BMS3 | CAN
VHAL_HVBSOH_pct | output | single | 0 | 100 | pct | N/A | N/A | N/A | N/A | BMS | BMS3 | CAN
VHAL_HVBattErr_flg | output | boolean | 0 | 1 | flg | N/A | N/A | N/A | N/A | BMS | BMS3 | CAN
VHAL_HVBattPackVolt_V | output | single | 0 | 819 | V | N/A | N/A | N/A | N/A | BMS | BMS3 | CAN
VHAL_HVBattSOC_pct | output | single | 0 | 100 | pct | N/A | N/A | N/A | N/A | BMS | BMS3 | CAN
VHAL_HVBattSOCDis_pct | output | single | 0 | 100 | pct | N/A | N/A | N/A | N/A | BMS | BMS3 | CAN
VHAL_RemainChrgTime_min | output | single | 0 | 4094 | min | N/A | N/A | N/A | N/A | BMS | BMS3 | CAN
VHAL_CANMsgInvalidBMS4_flg | output | boolean | 0 | 1 | flg | N/A | N/A | N/A | N/A | BMS | BMS4 | CAN
VHAL_CellTempAvg_C | output | single | -40 | 213 | C | N/A | N/A | N/A | N/A | BMS | BMS4 | CAN
VHAL_HVBCellVoltMax_mV | output | single | 0 | 65533 | mV | N/A | N/A | N/A | N/A | BMS | BMS4 | CAN
VHAL_HVBCellVoltMin_mV | output | single | 0 | 65533 | mV | N/A | N/A | N/A | N/A | BMS | BMS4 | CAN
VHAL_HVBMTempMax_C | output | single | -40 | 213 | C | N/A | N/A | N/A | N/A | BMS | BMS4 | CAN
VHAL_HVBMTempMin_C | output | single | -40 | 213 | C | N/A | N/A | N/A | N/A | BMS | BMS4 | CAN
VHAL_MaxCellTempNum_enum | output | uint8 | 0 | 253 | enum | N/A | N/A | N/A | N/A | BMS | BMS4 | CAN
VHAL_MaxCellVoltNum_enum | output | uint8 | 0 | 253 | enum | N/A | N/A | N/A | N/A | BMS | BMS4 | CAN
VHAL_MinCellTempNum_enum | output | uint8 | 0 | 253 | enum | N/A | N/A | N/A | N/A | BMS | BMS4 | CAN
VHAL_MinCellVoltNum_enum | output | uint8 | 0 | 253 | enum | N/A | N/A | N/A | N/A | BMS | BMS4 | CAN
VHAL_CANMsgInvalidBMS5_flg | output | boolean | 0 | 1 | flg | N/A | N/A | N/A | N/A | BMS | BMS5 | CAN
VHAL_HVInVolt_V | output | single | 0 | 819 | V | N/A | N/A | N/A | N/A | BMS | BMS5 | CAN
VHAL_LVBattDet12V_V | output | single | 0 | 25.4 | V | N/A | N/A | N/A | N/A | BMS | BMS5 | CAN
VHAL_OBCACCSLimit_A | output | single | 0 | 80 | A | N/A | N/A | N/A | N/A | BMS | BMS5 | CAN
VHAL_OBCDCCurLm_A | output | single | -25.5 | 76.7 | A | N/A | N/A | N/A | N/A | BMS | BMS5 | CAN
VHAL_OBCDCVoltLm_V | output | single | 0 | 819 | V | N/A | N/A | N/A | N/A | BMS | BMS5 | CAN
VHAL_CANMsgInvalidBMS6_flg | output | boolean | 0 | 1 | flg | N/A | N/A | N/A | N/A | BMS | BMS6 | CAN
VHAL_BMSChckSum_enum | output | uint8 | 0 | 255 | enum | N/A | N/A | N/A | N/A | BMS | BMS6 | CAN
VHAL_BMSRolCnct_enum | output | uint8 | 0 | 14 | enum | N/A | N/A | N/A | N/A | BMS | BMS6 | CAN
VHAL_BMSREADY_flg | output | boolean | 0 | 1 | flg | N/A | N/A | N/A | N/A | BMS | BMS6 | CAN
VHAL_BMSWarn1_flg | output | boolean | 0 | 1 | flg | N/A | N/A | N/A | N/A | BMS | BMS6 | CAN
VHAL_BMSWarn2_flg | output | boolean | 0 | 1 | flg | N/A | N/A | N/A | N/A | BMS | BMS6 | CAN
VHAL_BMSWarn3_flg | output | boolean | 0 | 1 | flg | N/A | N/A | N/A | N/A | BMS | BMS6 | CAN
VHAL_BMSWarn4_flg | output | boolean | 0 | 1 | flg | N/A | N/A | N/A | N/A | BMS | BMS6 | CAN
VHAL_BMSWarn5_flg | output | boolean | 0 | 1 | flg | N/A | N/A | N/A | N/A | BMS | BMS6 | CAN
VHAL_BMSWarn6_flg | output | boolean | 0 | 1 | flg | N/A | N/A | N/A | N/A | BMS | BMS6 | CAN
VHAL_BMSWarn7_flg | output | boolean | 0 | 1 | flg | N/A | N/A | N/A | N/A | BMS | BMS6 | CAN
VHAL_BMSWarn8_flg | output | boolean | 0 | 1 | flg | N/A | N/A | N/A | N/A | BMS | BMS6 | CAN
VHAL_ChrgInLockReq_enum | output | uint8 | 0 | 2 | enum | N/A | N/A | N/A | N/A | BMS | BMS6 | CAN
VHAL_ChrgPlugSta_enum | output | uint8 | 0 | 3 | enum | N/A | N/A | N/A | N/A | BMS | BMS6 | CAN
VHAL_DisChrgPlugErr_enum | output | uint8 | 0 | 3 | enum | N/A | N/A | N/A | N/A | BMS | BMS6 | CAN
VHAL_ExtChrgSta_enum | output | uint8 | 0 | 3 | enum | N/A | N/A | N/A | N/A | BMS | BMS6 | CAN
VHAL_HVBChrgErr_enum | output | uint8 | 0 | 255 | enum | N/A | N/A | N/A | N/A | BMS | BMS6 | CAN
VHAL_HVBContactorSta_flg | output | boolean | 0 | 1 | flg | N/A | N/A | N/A | N/A | BMS | BMS6 | CAN
VHAL_HVBHVILErr_flg | output | boolean | 0 | 1 | flg | N/A | N/A | N/A | N/A | BMS | BMS6 | CAN
VHAL_HVBOvrTempErr_flg | output | boolean | 0 | 1 | flg | N/A | N/A | N/A | N/A | BMS | BMS6 | CAN
VHAL_HVBOvrTempWarn_enum | output | uint8 | 0 | 2 | enum | N/A | N/A | N/A | N/A | BMS | BMS6 | CAN
VHAL_HVBPreheatPrecoolSta_enum | output | uint8 | 0 | 2 | enum | N/A | N/A | N/A | N/A | BMS | BMS6 | CAN
VHAL_HVBattReady4Pre_enum | output | uint8 | 0 | 2 | enum | N/A | N/A | N/A | N/A | BMS | BMS6 | CAN
VHAL_HVILSta_flg | output | boolean | 0 | 1 | flg | N/A | N/A | N/A | N/A | BMS | BMS6 | CAN
VHAL_V2LSta_enum | output | uint8 | 0 | 3 | enum | N/A | N/A | N/A | N/A | BMS | BMS6 | CAN
VHAL_CANMsgInvalidBMS8_flg | output | boolean | 0 | 1 | flg | N/A | N/A | N/A | N/A | BMS | BMS8 | CAN
VHAL_MainRlyNegSta_enum | output | uint8 | 0 | 255 | enum | N/A | N/A | N/A | N/A | BMS | BMS8 | CAN
VHAL_MainRlyPosSta_enum | output | uint8 | 0 | 255 | enum | N/A | N/A | N/A | N/A | BMS | BMS8 | CAN
VHAL_CANMsgInvalidCCU1_flg | output | boolean | 0 | 1 | flg | N/A | N/A | N/A | N/A | CCU | CCU1 | CAN
VHAL_CSCCU1_enum | output | uint8 | 0 | 255 | enum | N/A | N/A | N/A | N/A | CCU | CCU1 | CAN
VHAL_DCDCAuxCur_A | output | single | 0 | 409.5 | A | N/A | N/A | N/A | N/A | CCU | CCU1 | CAN
VHAL_DCDCAuxVolt_V | output | single | 8 | 19.938 | V | N/A | N/A | N/A | N/A | CCU | CCU1 | CAN
VHAL_DCDCHVCur_A | output | single | 0 | 20.46 | A | N/A | N/A | N/A | N/A | CCU | CCU1 | CAN
VHAL_DCDCInVoltInf_V | output | single | 0 | 1023.5 | V | N/A | N/A | N/A | N/A | CCU | CCU1 | CAN
VHAL_DCDCPreCompleted_enum | output | uint8 | 0 | 2 | enum | N/A | N/A | N/A | N/A | CCU | CCU1 | CAN
VHAL_OBCDCCurrInf_A | output | single | -25.5 | 76.7 | A | N/A | N/A | N/A | N/A | CCU | CCU1 | CAN
VHAL_OBCDCVoltInf_V | output | single | 0 | 1228.2 | V | N/A | N/A | N/A | N/A | CCU | CCU1 | CAN
VHAL_OBCPreCompleted_enum | output | uint8 | 0 | 2 | enum | N/A | N/A | N/A | N/A | CCU | CCU1 | CAN
VHAL_OBCWakeup4Plugin_flg | output | boolean | 0 | 1 | flg | N/A | N/A | N/A | N/A | CCU | CCU1 | CAN
VHAL_RCCCU1_enum | output | uint8 | 0 | 14 | enum | N/A | N/A | N/A | N/A | CCU | CCU1 | CAN
VHAL_CANMsgInvalidCCU2_flg | output | boolean | 0 | 1 | flg | N/A | N/A | N/A | N/A | CCU | CCU2 | CAN
VHAL_CSCCU2_enum | output | uint8 | 0 | 255 | enum | N/A | N/A | N/A | N/A | CCU | CCU2 | CAN
VHAL_DCDCEnaSta_flg | output | boolean | 0 | 1 | flg | N/A | N/A | N/A | N/A | CCU | CCU2 | CAN
VHAL_DCDCFaultSta_enum | output | uint8 | 0 | 3 | enum | N/A | N/A | N/A | N/A | CCU | CCU2 | CAN
VHAL_DCDCReady4Pre_flg | output | boolean | 0 | 1 | flg | N/A | N/A | N/A | N/A | CCU | CCU2 | CAN
VHAL_DCDCTemp_C | output | single | -48 | 142.5 | C | N/A | N/A | N/A | N/A | CCU | CCU2 | CAN
VHAL_OBCACCurrInf_A | output | single | -40 | 87.75 | A | N/A | N/A | N/A | N/A | CCU | CCU2 | CAN
VHAL_OBCACVoltInf_V | output | single | 0 | 409.4 | V | N/A | N/A | N/A | N/A | CCU | CCU2 | CAN
VHAL_OBCEnaSta_flg | output | boolean | 0 | 1 | flg | N/A | N/A | N/A | N/A | CCU | CCU2 | CAN
VHAL_OBCFaultSta_enum | output | uint8 | 0 | 3 | enum | N/A | N/A | N/A | N/A | CCU | CCU2 | CAN
VHAL_OBCPluginSta_flg | output | boolean | 0 | 1 | flg | N/A | N/A | N/A | N/A | CCU | CCU2 | CAN
VHAL_OBCReady4Pre_flg | output | boolean | 0 | 1 | flg | N/A | N/A | N/A | N/A | CCU | CCU2 | CAN
VHAL_OBCTemp_C | output | single | -48 | 105.3 | C | N/A | N/A | N/A | N/A | CCU | CCU2 | CAN
VHAL_OBCV2LSta_enum | output | uint8 | 0 | 2 | enum | N/A | N/A | N/A | N/A | CCU | CCU2 | CAN
VHAL_OBCACCurLim_enum | output | uint8 | 0 | 3 | enum | N/A | N/A | N/A | N/A | CCU | CCU2 | CAN
VHAL_RCCCU2_enum | output | uint8 | 0 | 14 | enum | N/A | N/A | N/A | N/A | CCU | CCU2 | CAN
VHAL_CANMsgInvalidEBM1_flg | output | boolean | 0 | 1 | flg | N/A | N/A | N/A | N/A | EBM | EBM1 | CAN
VHAL_EBMErrSta_enum | output | uint8 | 0 | 2 | enum | N/A | N/A | N/A | N/A | EBM | EBM1 | CAN
VHAL_EBMRLampSta_enum | output | uint8 | 0 | 2 | enum | N/A | N/A | N/A | N/A | EBM | EBM1 | CAN
VHAL_CANMsgInvalidMCUBF1_flg | output | boolean | 0 | 1 | flg | N/A | N/A | N/A | N/A | MCU_B_F | MCU_B_F1 | CAN
VHAL_FrActvDmpDisabSta_flg | output | boolean | 0 | 1 | flg | N/A | N/A | N/A | N/A | MCU_B_F | MCU_B_F1 | CAN
VHAL_FrEDUDrtSta_flg | output | boolean | 0 | 1 | flg | N/A | N/A | N/A | N/A | MCU_B_F | MCU_B_F1 | CAN
VHAL_FrEDUOpratingSta_flg | output | boolean | 0 | 1 | flg | N/A | N/A | N/A | N/A | MCU_B_F | MCU_B_F1 | CAN
VHAL_FrEDURealTMTq_Nm | output | single | -1022 | 1022 | Nm | N/A | N/A | N/A | N/A | MCU_B_F | MCU_B_F1 | CAN
VHAL_FrEDURotateDirction_enum | output | uint8 | 0 | 2 | enum | N/A | N/A | N/A | N/A | MCU_B_F | MCU_B_F1 | CAN
VHAL_FrEDUTqReqFbk_Nm | output | single | -1022 | 1022 | Nm | N/A | N/A | N/A | N/A | MCU_B_F | MCU_B_F1 | CAN
VHAL_FrMCUBAT_V | output | single | 0 | 25.4 | V | N/A | N/A | N/A | N/A | MCU_B_F | MCU_B_F1 | CAN
VHAL_FrMCUDCBusCurr_A | output | single | -1500 | 1500 | A | N/A | N/A | N/A | N/A | MCU_B_F | MCU_B_F1 | CAN
VHAL_FrMCUDCBusVolt_V | output | single | 0 | 4000 | V | N/A | N/A | N/A | N/A | MCU_B_F | MCU_B_F1 | CAN
VHAL_FrMCUDischrgSta_flg | output | boolean | 0 | 1 | flg | N/A | N/A | N/A | N/A | MCU_B_F | MCU_B_F1 | CAN
VHAL_FrMCUEnaSta_flg | output | boolean | 0 | 1 | flg | N/A | N/A | N/A | N/A | MCU_B_F | MCU_B_F1 | CAN
VHAL_FrMCUErr_enum | output | uint8 | 0 | 255 | enum | N/A | N/A | N/A | N/A | MCU_B_F | MCU_B_F1 | CAN
VHAL_FrMCUIGNsta_flg | output | boolean | 0 | 1 | flg | N/A | N/A | N/A | N/A | MCU_B_F | MCU_B_F1 | CAN
VHAL_FrMCUReady_flg | output | boolean | 0 | 1 | flg | N/A | N/A | N/A | N/A | MCU_B_F | MCU_B_F1 | CAN
VHAL_FrMCUReady4Pre_flg | output | boolean | 0 | 1 | flg | N/A | N/A | N/A | N/A | MCU_B_F | MCU_B_F1 | CAN
VHAL_FrMCUSysSta_enum | output | uint8 | 0 | 15 | enum | N/A | N/A | N/A | N/A | MCU_B_F | MCU_B_F1 | CAN
VHAL_FrMCUTemp_C | output | single | -40 | 254 | C | N/A | N/A | N/A | N/A | MCU_B_F | MCU_B_F1 | CAN
VHAL_FrMotorAvailTq_Nm | output | single | 0 | 1022 | Nm | N/A | N/A | N/A | N/A | MCU_B_F | MCU_B_F1 | CAN
VHAL_FrRegenAvailTq_Nm | output | single | -1022 | 0 | Nm | N/A | N/A | N/A | N/A | MCU_B_F | MCU_B_F1 | CAN
VHAL_FrTMSpd_rpm | output | single | -18000 | 18000 | rpm | N/A | N/A | N/A | N/A | MCU_B_F | MCU_B_F1 | CAN
VHAL_FrTMTemp_C | output | single | -40 | 254 | C | N/A | N/A | N/A | N/A | MCU_B_F | MCU_B_F1 | CAN
VHAL_FrTMid_A | output | single | -1500 | 1500 | A | N/A | N/A | N/A | N/A | MCU_B_F | MCU_B_F1 | CAN
VHAL_FrTMiq_A | output | single | -1500 | 1500 | A | N/A | N/A | N/A | N/A | MCU_B_F | MCU_B_F1 | CAN
VHAL_MCUWarnF_enum | output | uint8 | 0 | 7 | enum | N/A | N/A | N/A | N/A | MCU_B_F | MCU_B_F1 | CAN
VHAL_CANMsgInvalidMCUBF2_flg | output | boolean | 0 | 1 | flg | N/A | N/A | N/A | N/A | MCU_B_F | MCU_B_F2 | CAN
VHAL_FrCoolanttempReq_C | output | single | -40 | 214 | C | N/A | N/A | N/A | N/A | MCU_B_F | MCU_B_F2 | CAN
VHAL_FrFailcode1_enum | output | uint8 | 0 | 255 | enum | N/A | N/A | N/A | N/A | MCU_B_F | MCU_B_F2 | CAN
VHAL_FrFailcode2_enum | output | uint8 | 0 | 255 | enum | N/A | N/A | N/A | N/A | MCU_B_F | MCU_B_F2 | CAN
VHAL_FrFailcodehistory1_enum | output | uint8 | 0 | 2 | enum | N/A | N/A | N/A | N/A | MCU_B_F | MCU_B_F2 | CAN
VHAL_FrFailcodehistory2_enum | output | uint8 | 0 | 2 | enum | N/A | N/A | N/A | N/A | MCU_B_F | MCU_B_F2 | CAN
VHAL_FrLLCTemp_C | output | single | -40 | 214 | C | N/A | N/A | N/A | N/A | MCU_B_F | MCU_B_F2 | CAN
VHAL_FrLLCflowReq_Lpmin | output | single | 0 | 15.5 | Lpmin | N/A | N/A | N/A | N/A | MCU_B_F | MCU_B_F2 | CAN
VHAL_FrMCUTempWarn_enum | output | uint8 | 0 | 3 | enum | N/A | N/A | N/A | N/A | MCU_B_F | MCU_B_F2 | CAN
VHAL_FrMCUHWVer_enum | output | uint16 | 0 | 65535 | enum | N/A | N/A | N/A | N/A | MCU_B_F | MCU_B_F2 | CAN
VHAL_FrMCUSWVer_enum | output | uint16 | 0 | 65535 | enum | N/A | N/A | N/A | N/A | MCU_B_F | MCU_B_F2 | CAN
VHAL_FrTMTempWarn_enum | output | uint8 | 0 | 3 | enum | N/A | N/A | N/A | N/A | MCU_B_F | MCU_B_F2 | CAN
VHAL_MCUBFLLCTempWarnSta_enum | output | uint8 | 0 | 3 | enum | N/A | N/A | N/A | N/A | MCU_B_F | MCU_B_F2 | CAN
VHAL_CANMsgInvalidMCUBR1_flg | output | boolean | 0 | 1 | flg | N/A | N/A | N/A | N/A | MCU_B_R | MCU_B_R1 | CAN
VHAL_MCUWarnR_enum | output | uint8 | 0 | 7 | enum | N/A | N/A | N/A | N/A | MCU_B_R | MCU_B_R1 | CAN
VHAL_RrActvDmpDisabSta_flg | output | boolean | 0 | 1 | flg | N/A | N/A | N/A | N/A | MCU_B_R | MCU_B_R1 | CAN
VHAL_RrEDUDrtSta_flg | output | boolean | 0 | 1 | flg | N/A | N/A | N/A | N/A | MCU_B_R | MCU_B_R1 | CAN
VHAL_RrEDUOpratingSta_flg | output | boolean | 0 | 1 | flg | N/A | N/A | N/A | N/A | MCU_B_R | MCU_B_R1 | CAN
VHAL_RrEDURealTMTq_Nm | output | single | -1022 | 1022 | Nm | N/A | N/A | N/A | N/A | MCU_B_R | MCU_B_R1 | CAN
VHAL_RrEDURotateDirction_enum | output | uint8 | 0 | 2 | enum | N/A | N/A | N/A | N/A | MCU_B_R | MCU_B_R1 | CAN
VHAL_RrEDUTqReqFbk_Nm | output | single | -1022 | 1022 | Nm | N/A | N/A | N/A | N/A | MCU_B_R | MCU_B_R1 | CAN
VHAL_RrMCUBAT_V | output | single | 0 | 25.4 | V | N/A | N/A | N/A | N/A | MCU_B_R | MCU_B_R1 | CAN
VHAL_RrMCUDCBusCurr_A | output | single | -1500 | 1500 | A | N/A | N/A | N/A | N/A | MCU_B_R | MCU_B_R1 | CAN
VHAL_RrMCUDCBusVolt_V | output | single | 0 | 4000 | V | N/A | N/A | N/A | N/A | MCU_B_R | MCU_B_R1 | CAN
VHAL_RrMCUDischrgSta_flg | output | boolean | 0 | 1 | flg | N/A | N/A | N/A | N/A | MCU_B_R | MCU_B_R1 | CAN
VHAL_RrMCUEnaSta_flg | output | boolean | 0 | 1 | flg | N/A | N/A | N/A | N/A | MCU_B_R | MCU_B_R1 | CAN
VHAL_RrMCUErr_enum | output | uint8 | 0 | 255 | enum | N/A | N/A | N/A | N/A | MCU_B_R | MCU_B_R1 | CAN
VHAL_RrMCUIGNsta_flg | output | boolean | 0 | 1 | flg | N/A | N/A | N/A | N/A | MCU_B_R | MCU_B_R1 | CAN
VHAL_RrMCUReady_flg | output | boolean | 0 | 1 | flg | N/A | N/A | N/A | N/A | MCU_B_R | MCU_B_R1 | CAN
VHAL_RrMCUReady4Pre_flg | output | boolean | 0 | 1 | flg | N/A | N/A | N/A | N/A | MCU_B_R | MCU_B_R1 | CAN
VHAL_RrMCUSysSta_enum | output | uint8 | 0 | 15 | enum | N/A | N/A | N/A | N/A | MCU_B_R | MCU_B_R1 | CAN
VHAL_RrMCUTemp_C | output | single | -40 | 254 | C | N/A | N/A | N/A | N/A | MCU_B_R | MCU_B_R1 | CAN
VHAL_RrMotorAvailTq_Nm | output | single | 0 | 1022 | Nm | N/A | N/A | N/A | N/A | MCU_B_R | MCU_B_R1 | CAN
VHAL_RrRegenAvailTq_Nm | output | single | -1022 | 0 | Nm | N/A | N/A | N/A | N/A | MCU_B_R | MCU_B_R1 | CAN
VHAL_RrTMSpd_rpm | output | single | -18000 | 18000 | rpm | N/A | N/A | N/A | N/A | MCU_B_R | MCU_B_R1 | CAN
VHAL_RrTMTemp_C | output | single | -40 | 254 | C | N/A | N/A | N/A | N/A | MCU_B_R | MCU_B_R1 | CAN
VHAL_RrTMid_A | output | single | -1500 | 1500 | A | N/A | N/A | N/A | N/A | MCU_B_R | MCU_B_R1 | CAN
VHAL_RrTMiq_A | output | single | -1500 | 1500 | A | N/A | N/A | N/A | N/A | MCU_B_R | MCU_B_R1 | CAN
VHAL_CANMsgInvalidMCUBR2_flg | output | boolean | 0 | 1 | flg | N/A | N/A | N/A | N/A | MCU_B_R | MCU_B_R2 | CAN
VHAL_MCUBRLLCTempWarnSta_enum | output | uint8 | 0 | 3 | enum | N/A | N/A | N/A | N/A | MCU_B_R | MCU_B_R2 | CAN
VHAL_RrCoolanttempReq_cnt | output | single | -40 | 214 | cnt | N/A | N/A | N/A | N/A | MCU_B_R | MCU_B_R2 | CAN
VHAL_RrFailcode1_enum | output | uint8 | 0 | 255 | enum | N/A | N/A | N/A | N/A | MCU_B_R | MCU_B_R2 | CAN
VHAL_RrFailcode2_enum | output | uint8 | 0 | 255 | enum | N/A | N/A | N/A | N/A | MCU_B_R | MCU_B_R2 | CAN
VHAL_RrFailcodehistory1_enum | output | uint8 | 0 | 2 | enum | N/A | N/A | N/A | N/A | MCU_B_R | MCU_B_R2 | CAN
VHAL_RrFailcodehistory2_enum | output | uint8 | 0 | 2 | enum | N/A | N/A | N/A | N/A | MCU_B_R | MCU_B_R2 | CAN
VHAL_RrLLCTemp_C | output | single | -40 | 214 | C | N/A | N/A | N/A | N/A | MCU_B_R | MCU_B_R2 | CAN
VHAL_RrLLCflowReq_Lpmin | output | single | 0 | 15.5 | Lpmin | N/A | N/A | N/A | N/A | MCU_B_R | MCU_B_R2 | CAN
VHAL_RrMCU3HWVer_enum | output | uint16 | 0 | 65535 | enum | N/A | N/A | N/A | N/A | MCU_B_R | MCU_B_R2 | CAN
VHAL_RrMCU3SWVer_enum | output | uint16 | 0 | 65535 | enum | N/A | N/A | N/A | N/A | MCU_B_R | MCU_B_R2 | CAN
VHAL_RrMCUTempWarn_enum | output | uint8 | 0 | 3 | enum | N/A | N/A | N/A | N/A | MCU_B_R | MCU_B_R2 | CAN
VHAL_RrTMTempWarn_enum | output | uint8 | 0 | 3 | enum | N/A | N/A | N/A | N/A | MCU_B_R | MCU_B_R2 | CAN
VHAL_CANMsgInvalidMCUNF1_flg | output | boolean | 0 | 1 | flg | N/A | N/A | N/A | N/A | MCU_N_F | MCU_N_F1 | CAN
VHAL_FrActvDmpDisabStaNidec_flg | output | boolean | 0 | 1 | flg | N/A | N/A | N/A | N/A | MCU_N_F | MCU_N_F1 | CAN
VHAL_FrEDUDrtStaNidec_flg | output | boolean | 0 | 1 | flg | N/A | N/A | N/A | N/A | MCU_N_F | MCU_N_F1 | CAN
VHAL_FrEDUOpratingStaNidec_flg | output | boolean | 0 | 1 | flg | N/A | N/A | N/A | N/A | MCU_N_F | MCU_N_F1 | CAN
VHAL_FrEDURealTMTqNidec_Nm | output | single | -1022 | 1022 | Nm | N/A | N/A | N/A | N/A | MCU_N_F | MCU_N_F1 | CAN
VHAL_FrEDURotateDirctionNidec_enum | output | uint8 | 0 | 2 | enum | N/A | N/A | N/A | N/A | MCU_N_F | MCU_N_F1 | CAN
VHAL_FrEDUTqReqFbkNidec_Nm | output | single | -1022 | 1022 | Nm | N/A | N/A | N/A | N/A | MCU_N_F | MCU_N_F1 | CAN
VHAL_FrMCU1ChksumNidec_enum | output | uint8 | 0 | 255 | enum | N/A | N/A | N/A | N/A | MCU_N_F | MCU_N_F1 | CAN
VHAL_FrMCU1RolCntNidec_enum | output | uint8 | 0 | 15 | enum | N/A | N/A | N/A | N/A | MCU_N_F | MCU_N_F1 | CAN
VHAL_FrMCUBATNidec_V | output | single | 0 | 25.4 | V | N/A | N/A | N/A | N/A | MCU_N_F | MCU_N_F1 | CAN
VHAL_FrMCUDCBusCurrNidec_A | output | single | -1500 | 1500 | A | N/A | N/A | N/A | N/A | MCU_N_F | MCU_N_F1 | CAN
VHAL_FrMCUDCBusVoltNidec_V | output | single | 0 | 4000 | V | N/A | N/A | N/A | N/A | MCU_N_F | MCU_N_F1 | CAN
VHAL_FrMCUDischrgStaNidec_flg | output | boolean | 0 | 1 | flg | N/A | N/A | N/A | N/A | MCU_N_F | MCU_N_F1 | CAN
VHAL_FrMCUEnaStaNidec_flg | output | boolean | 0 | 1 | flg | N/A | N/A | N/A | N/A | MCU_N_F | MCU_N_F1 | CAN
VHAL_FrMCUErrNidec_enum | output | uint8 | 0 | 255 | enum | N/A | N/A | N/A | N/A | MCU_N_F | MCU_N_F1 | CAN
VHAL_FrMCUIGNstaNidec_flg | output | boolean | 0 | 1 | flg | N/A | N/A | N/A | N/A | MCU_N_F | MCU_N_F1 | CAN
VHAL_FrMCUReady4PreNidec_flg | output | boolean | 0 | 1 | flg | N/A | N/A | N/A | N/A | MCU_N_F | MCU_N_F1 | CAN
VHAL_FrMCUReadyNidec_flg | output | boolean | 0 | 1 | flg | N/A | N/A | N/A | N/A | MCU_N_F | MCU_N_F1 | CAN
VHAL_FrMCUSysStaNidec_enum | output | uint8 | 0 | 15 | enum | N/A | N/A | N/A | N/A | MCU_N_F | MCU_N_F1 | CAN
VHAL_FrMCUTempNidec_C | output | single | -40 | 254 | C | N/A | N/A | N/A | N/A | MCU_N_F | MCU_N_F1 | CAN
VHAL_FrMotorAvailTqNidec_Nm | output | single | 0 | 1022 | Nm | N/A | N/A | N/A | N/A | MCU_N_F | MCU_N_F1 | CAN
VHAL_FrRegenAvailTqNidec_Nm | output | single | -1022 | 0 | Nm | N/A | N/A | N/A | N/A | MCU_N_F | MCU_N_F1 | CAN
VHAL_FrTMSpdNidec_rpm | output | single | -17000 | 17000 | rpm | N/A | N/A | N/A | N/A | MCU_N_F | MCU_N_F1 | CAN
VHAL_FrTMTempNidec_C | output | single | -40 | 254 | C | N/A | N/A | N/A | N/A | MCU_N_F | MCU_N_F1 | CAN
VHAL_FrTMidNidec_A | output | single | -1500 | 1500 | A | N/A | N/A | N/A | N/A | MCU_N_F | MCU_N_F1 | CAN
VHAL_FrTMiqNidec_A | output | single | -1500 | 1500 | A | N/A | N/A | N/A | N/A | MCU_N_F | MCU_N_F1 | CAN
VHAL_MCUWarnFNidec_enum | output | uint8 | 0 | 7 | enum | N/A | N/A | N/A | N/A | MCU_N_F | MCU_N_F1 | CAN
VHAL_CANMsgInvalidMCUNF2_flg | output | boolean | 0 | 1 | flg | N/A | N/A | N/A | N/A | MCU_N_F | MCU_N_F2 | CAN
VHAL_FrCoolanttempReqNidec_C | output | single | -40 | 214 | C | N/A | N/A | N/A | N/A | MCU_N_F | MCU_N_F2 | CAN
VHAL_FrEOPSpdSetNidec_rpm | output | single | 0 | 4000 | rpm | N/A | N/A | N/A | N/A | MCU_N_F | MCU_N_F2 | CAN
VHAL_FrFailcode1Nidec_enum | output | uint8 | 0 | 255 | enum | N/A | N/A | N/A | N/A | MCU_N_F | MCU_N_F2 | CAN
VHAL_FrFailcode2Nidec_enum | output | uint8 | 0 | 255 | enum | N/A | N/A | N/A | N/A | MCU_N_F | MCU_N_F2 | CAN
VHAL_FrFailcodehistory1Nidec_enum | output | uint8 | 0 | 2 | enum | N/A | N/A | N/A | N/A | MCU_N_F | MCU_N_F2 | CAN
VHAL_FrFailcodehistory2Nidec_enum | output | uint8 | 0 | 2 | enum | N/A | N/A | N/A | N/A | MCU_N_F | MCU_N_F2 | CAN
VHAL_FrLLCTempNidec_C | output | single | -40 | 214 | C | N/A | N/A | N/A | N/A | MCU_N_F | MCU_N_F2 | CAN
VHAL_FrLLCflowReqNidec_Lpmin | output | single | 0 | 15.5 | Lpmin | N/A | N/A | N/A | N/A | MCU_N_F | MCU_N_F2 | CAN
VHAL_FrMCUTempWarnNidec_enum | output | uint8 | 0 | 3 | enum | N/A | N/A | N/A | N/A | MCU_N_F | MCU_N_F2 | CAN
VHAL_FrTMTempWarnNidec_enum | output | uint8 | 0 | 3 | enum | N/A | N/A | N/A | N/A | MCU_N_F | MCU_N_F2 | CAN
VHAL_CANMsgInvalidMCUNF3_flg | output | boolean | 0 | 1 | flg | N/A | N/A | N/A | N/A | MCU_N_F | MCU_N_F3 | CAN
VHAL_FrMCUHWVerNidec_enum | output | uint16 | 0 | 65535 | enum | N/A | N/A | N/A | N/A | MCU_N_F | MCU_N_F3 | CAN
VHAL_FrMCUSWVerNidec_enum | output | uint16 | 0 | 65535 | enum | N/A | N/A | N/A | N/A | MCU_N_F | MCU_N_F3 | CAN
VHAL_CANMsgInvalidMCUNR1_flg | output | boolean | 0 | 1 | flg | N/A | N/A | N/A | N/A | MCU_N_R | MCU_N_R1 | CAN
VHAL_MCUWarnRNidec_enum | output | uint8 | 0 | 7 | enum | N/A | N/A | N/A | N/A | MCU_N_R | MCU_N_R1 | CAN
VHAL_RrActvDmpDisabStaNidec_flg | output | boolean | 0 | 1 | flg | N/A | N/A | N/A | N/A | MCU_N_R | MCU_N_R1 | CAN
VHAL_RrEDUDrtStaNidec_flg | output | boolean | 0 | 1 | flg | N/A | N/A | N/A | N/A | MCU_N_R | MCU_N_R1 | CAN
VHAL_RrEDUOpratingStaNidec_flg | output | boolean | 0 | 1 | flg | N/A | N/A | N/A | N/A | MCU_N_R | MCU_N_R1 | CAN
VHAL_RrEDURealTMTqNidec_Nm | output | single | -1022 | 1022 | Nm | N/A | N/A | N/A | N/A | MCU_N_R | MCU_N_R1 | CAN
VHAL_RrEDURotateDirctionNidec_enum | output | uint8 | 0 | 2 | enum | N/A | N/A | N/A | N/A | MCU_N_R | MCU_N_R1 | CAN
VHAL_RrEDUTqReqFbkNidec_Nm | output | single | -1022 | 1022 | Nm | N/A | N/A | N/A | N/A | MCU_N_R | MCU_N_R1 | CAN
VHAL_RrMCU1ChksumNidec_enum | output | uint8 | 0 | 255 | enum | N/A | N/A | N/A | N/A | MCU_N_R | MCU_N_R1 | CAN
VHAL_RrMCU1RolCntNidec_enum | output | uint8 | 0 | 15 | enum | N/A | N/A | N/A | N/A | MCU_N_R | MCU_N_R1 | CAN
VHAL_RrMCUBATNidec_V | output | single | 0 | 25.4 | V | N/A | N/A | N/A | N/A | MCU_N_R | MCU_N_R1 | CAN
VHAL_RrMCUDCBusCurrNidec_A | output | single | -1500 | 1500 | A | N/A | N/A | N/A | N/A | MCU_N_R | MCU_N_R1 | CAN
VHAL_RrMCUDCBusVoltNidec_V | output | single | 0 | 4000 | V | N/A | N/A | N/A | N/A | MCU_N_R | MCU_N_R1 | CAN
VHAL_RrMCUDischrgStaNidec_flg | output | boolean | 0 | 1 | flg | N/A | N/A | N/A | N/A | MCU_N_R | MCU_N_R1 | CAN
VHAL_RrMCUEnaStaNidec_flg | output | boolean | 0 | 1 | flg | N/A | N/A | N/A | N/A | MCU_N_R | MCU_N_R1 | CAN
VHAL_RrMCUErrNidec_enum | output | uint8 | 0 | 255 | enum | N/A | N/A | N/A | N/A | MCU_N_R | MCU_N_R1 | CAN
VHAL_RrMCUIGNstaNidec_flg | output | boolean | 0 | 1 | flg | N/A | N/A | N/A | N/A | MCU_N_R | MCU_N_R1 | CAN
VHAL_RrMCUReady4PreNidec_flg | output | boolean | 0 | 1 | flg | N/A | N/A | N/A | N/A | MCU_N_R | MCU_N_R1 | CAN
VHAL_RrMCUReadyNidec_flg | output | boolean | 0 | 1 | flg | N/A | N/A | N/A | N/A | MCU_N_R | MCU_N_R1 | CAN
VHAL_RrMCUSysStaNidec_enum | output | uint8 | 0 | 15 | enum | N/A | N/A | N/A | N/A | MCU_N_R | MCU_N_R1 | CAN
VHAL_RrMCUTempNidec_C | output | single | -40 | 254 | C | N/A | N/A | N/A | N/A | MCU_N_R | MCU_N_R1 | CAN
VHAL_RrMotorAvailTqNidec_Nm | output | single | 0 | 1022 | Nm | N/A | N/A | N/A | N/A | MCU_N_R | MCU_N_R1 | CAN
VHAL_RrRegenAvailTqNidec_Nm | output | single | -1022 | 0 | Nm | N/A | N/A | N/A | N/A | MCU_N_R | MCU_N_R1 | CAN
VHAL_RrTMSpdNidec_rpm | output | single | -17000 | 17000 | rpm | N/A | N/A | N/A | N/A | MCU_N_R | MCU_N_R1 | CAN
VHAL_RrTMTempNidec_C | output | single | -40 | 254 | C | N/A | N/A | N/A | N/A | MCU_N_R | MCU_N_R1 | CAN
VHAL_RrTMidNidec_A | output | single | -1500 | 1500 | A | N/A | N/A | N/A | N/A | MCU_N_R | MCU_N_R1 | CAN
VHAL_RrTMiqNidec_A | output | single | -1500 | 1500 | A | N/A | N/A | N/A | N/A | MCU_N_R | MCU_N_R1 | CAN
VHAL_CANMsgInvalidMCUNR2_flg | output | boolean | 0 | 1 | flg | N/A | N/A | N/A | N/A | MCU_N_R | MCU_N_R2 | CAN
VHAL_RrCoolanttempReqNidec_cnt | output | single | -40 | 214 | cnt | N/A | N/A | N/A | N/A | MCU_N_R | MCU_N_R2 | CAN
VHAL_RrEOPSpdSetNidec_rpm | output | single | 0 | 4000 | rpm | N/A | N/A | N/A | N/A | MCU_N_R | MCU_N_R2 | CAN
VHAL_RrFailcode1Nidec_enum | output | uint8 | 0 | 255 | enum | N/A | N/A | N/A | N/A | MCU_N_R | MCU_N_R2 | CAN
VHAL_RrFailcode2Nidec_enum | output | uint8 | 0 | 255 | enum | N/A | N/A | N/A | N/A | MCU_N_R | MCU_N_R2 | CAN
VHAL_RrFailcodehistory1Nidec_enum | output | uint8 | 0 | 2 | enum | N/A | N/A | N/A | N/A | MCU_N_R | MCU_N_R2 | CAN
VHAL_RrFailcodehistory2Nidec_enum | output | uint8 | 0 | 2 | enum | N/A | N/A | N/A | N/A | MCU_N_R | MCU_N_R2 | CAN
VHAL_RrLLCTempNidec_C | output | single | -40 | 214 | C | N/A | N/A | N/A | N/A | MCU_N_R | MCU_N_R2 | CAN
VHAL_RrLLCflowReqNidec_Lpmin | output | single | 0 | 15.5 | Lpmin | N/A | N/A | N/A | N/A | MCU_N_R | MCU_N_R2 | CAN
VHAL_RrMCUTempWarnNidec_enum | output | uint8 | 0 | 3 | enum | N/A | N/A | N/A | N/A | MCU_N_R | MCU_N_R2 | CAN
VHAL_RrTMTempWarnNidec_enum | output | uint8 | 0 | 3 | enum | N/A | N/A | N/A | N/A | MCU_N_R | MCU_N_R2 | CAN
VHAL_CANMsgInvalidMCUNR3_flg | output | boolean | 0 | 1 | flg | N/A | N/A | N/A | N/A | MCU_N_R | MCU_N_R3 | CAN
VHAL_RrMCU3HWVerNidec_enum | output | uint16 | 0 | 65535 | enum | N/A | N/A | N/A | N/A | MCU_N_R | MCU_N_R3 | CAN
VHAL_RrMCU3SWVerNidec_enum | output | uint16 | 0 | 65535 | enum | N/A | N/A | N/A | N/A | MCU_N_R | MCU_N_R3 | CAN
VHAL_CANMsgInvalidShifter1_flg | output | boolean | 0 | 1 | flg | N/A | N/A | N/A | N/A | Shifter | Shifter1 | CAN
VHAL_ShifterCRC8_enum | output | uint8 | 0 | 255 | enum | N/A | N/A | N/A | N/A | Shifter | Shifter1 | CAN
VHAL_ShifterFailsta_enum | output | uint8 | 0 | 7 | enum | N/A | N/A | N/A | N/A | Shifter | Shifter1 | CAN
VHAL_ShifterHandleCmd_enum | output | uint8 | 0 | 255 | enum | N/A | N/A | N/A | N/A | Shifter | Shifter1 | CAN
VHAL_ShifterRC_enum | output | uint8 | 0 | 14 | enum | N/A | N/A | N/A | N/A | Shifter | Shifter1 | CAN
VHAL_CANMsgInvalidShifter2_flg | output | boolean | 0 | 1 | flg | N/A | N/A | N/A | N/A | Shifter | Shifter2 | CAN
VHAL_CSW2DimSwSta_flg | output | boolean | 0 | 1 | flg | N/A | N/A | N/A | N/A | Shifter | Shifter2 | CAN
VHAL_CSW2FWasSwSta_enum | output | uint8 | 0 | 3 | enum | N/A | N/A | N/A | N/A | Shifter | Shifter2 | CAN
VHAL_CSW2FWipSwSta_enum | output | uint8 | 0 | 7 | enum | N/A | N/A | N/A | N/A | Shifter | Shifter2 | CAN
VHAL_CSW2PassSWSta_flg | output | boolean | 0 | 1 | flg | N/A | N/A | N/A | N/A | Shifter | Shifter2 | CAN
VHAL_CSW2RWipWasSwSta_enum | output | uint8 | 0 | 3 | enum | N/A | N/A | N/A | N/A | Shifter | Shifter2 | CAN
VHAL_CSW2TurnSwSta_enum | output | uint8 | 0 | 5 | enum | N/A | N/A | N/A | N/A | Shifter | Shifter2 | CAN

## Calibrations
Signal Name | Direction | Data type | Min | Max | Units | Enum table | Default during Running
0 | 0 | 0 | 0 | 0 | 0 | 0 | 0