## Signals
Signal Name | Direction | Data type | Min | Max | Units
VINP_CANMsgValidBMS1_flg | output | boolean | 0 | 1 | flg
VINP_CANMsgValidBMS3_flg | output | boolean | 0 | 1 | flg
VINP_CANMsgValidBMS4_flg | output | boolean | 0 | 1 | flg
VINP_CANMsgValidBMS5_flg | output | boolean | 0 | 1 | flg
VINP_CANMsgValidBMS6_flg | output | boolean | 0 | 1 | flg
VINP_CANMsgValidBMS8_flg | output | boolean | 0 | 1 | flg
VINP_CANMsgValidCCU1_flg | output | boolean | 0 | 1 | flg
VINP_CANMsgValidCCU2_flg | output | boolean | 0 | 1 | flg
VINP_CANMsgValidEBM1_flg | output | boolean | 0 | 1 | flg
VINP_CANMsgValidMCUBF1_flg | output | boolean | 0 | 1 | flg
VINP_CANMsgValidMCUBF2_flg | output | boolean | 0 | 1 | flg
VINP_CANMsgValidMCUBR1_flg | output | boolean | 0 | 1 | flg
VINP_CANMsgValidMCUBR2_flg | output | boolean | 0 | 1 | flg
VINP_CANMsgValidMCUNF1_flg | output | boolean | 0 | 1 | flg
VINP_CANMsgValidMCUNF2_flg | output | boolean | 0 | 1 | flg
VINP_CANMsgValidMCUNF3_flg | output | boolean | 0 | 1 | flg
VINP_CANMsgValidMCUNR1_flg | output | boolean | 0 | 1 | flg
VINP_CANMsgValidMCUNR2_flg | output | boolean | 0 | 1 | flg
VINP_CANMsgValidMCUNR3_flg | output | boolean | 0 | 1 | flg
VINP_CANMsgValidShifter1_flg | output | boolean | 0 | 1 | flg
VINP_CANMsgValidShifter2_flg | output | boolean | 0 | 1 | flg
VINP_BMSChckSum1_enum | output | uint8 | 0 | 255 | enum
VINP_BMSRolCnct1_enum | output | uint8 | 0 | 14 | enum
VINP_HVBPwrAvailChrg_kW | output | single | 0 | 819 | kW
VINP_HVBPwrAvailChrg30_kW | output | single | 0 | 819 | kW
VINP_HVBPwrAvailChrg60_kW | output | single | 0 | 819 | kW
VINP_HVBPwrAvailDchrg_kW | output | single | 0 | 819 | kW
VINP_HVBPwrAvailDchrg30_kW | output | single | 0 | 819 | kW
VINP_HVBPwrAvailDchrg60_kW | output | single | 0 | 819 | kW
VINP_HVBattCurr_A | output | single | -1000 | 2276.5 | A
VINP_HVBattVolt_V | output | single | 0 | 819 | V
VINP_ACChrgCurrDis_A | output | single | -1000 | 2276.5 | A
VINP_FireDetErr_flg | output | boolean | 0 | 1 | flg
VINP_HVBChrgPwr_kWh | output | single | 0 | 102.2 | kWh
VINP_HVBChrgPwrTotal_kWh | output | single | 0 | 262143 | kWh
VINP_HVBDrvPwr_kWh | output | single | 0 | 102.2 | kWh
VINP_HVBDrvPwrTotal_kWh | output | single | 0 | 262143 | kWh
VINP_HVBFullChrgPwr_kWh | output | single | 0 | 102.2 | kWh
VINP_HVBIsoImpedenceN_Megaohm | output | single | 0 | 327.66 | Megaohm
VINP_HVBIsoImpedenceP_Megaohm | output | single | 0 | 327.66 | Megaohm
VINP_HVBSOH_pct | output | single | 0 | 100 | pct
VINP_HVBattErr_flg | output | boolean | 0 | 1 | flg
VINP_HVBattPackVolt_V | output | single | 0 | 819 | V
VINP_HVBattSOC_pct | output | single | 0 | 100 | pct
VINP_HVBattSOCDis_pct | output | single | 0 | 100 | pct
VINP_RemainChrgTime_min | output | single | 0 | 4094 | min
VINP_CellTempAvg_C | output | single | -40 | 213 | C
VINP_HVBCellVoltMax_mV | output | single | 0 | 65533 | mV
VINP_HVBCellVoltMin_mV | output | single | 0 | 65533 | mV
VINP_HVBMTempMax_C | output | single | -40 | 213 | C
VINP_HVBMTempMin_C | output | single | -40 | 213 | C
VINP_MaxCellTempNum_enum | output | uint8 | 0 | 253 | enum
VINP_MaxCellVoltNum_enum | output | uint8 | 0 | 253 | enum
VINP_MinCellTempNum_enum | output | uint8 | 0 | 253 | enum
VINP_MinCellVoltNum_enum | output | uint8 | 0 | 253 | enum
VINP_HVInVolt_V | output | single | 0 | 819 | V
VINP_LVBattDet12V_V | output | single | 0 | 25.4 | V
VINP_OBCACCSLimit_A | output | single | 0 | 80 | A
VINP_OBCDCCurLm_A | output | single | -25.5 | 76.7 | A
VINP_OBCDCVoltLm_V | output | single | 0 | 819 | V
VINP_BMSChckSum_enum | output | uint8 | 0 | 255 | enum
VINP_BMSRolCnct_enum | output | uint8 | 0 | 14 | enum
VINP_BMSREADY_flg | output | boolean | 0 | 1 | flg
VINP_BMSWarn1_flg | output | boolean | 0 | 1 | flg
VINP_BMSWarn2_flg | output | boolean | 0 | 1 | flg
VINP_BMSWarn3_flg | output | boolean | 0 | 1 | flg
VINP_BMSWarn4_flg | output | boolean | 0 | 1 | flg
VINP_BMSWarn5_flg | output | boolean | 0 | 1 | flg
VINP_BMSWarn6_flg | output | boolean | 0 | 1 | flg
VINP_BMSWarn7_flg | output | boolean | 0 | 1 | flg
VINP_BMSWarn8_flg | output | boolean | 0 | 1 | flg
VINP_ChrgInLockReq_enum | output | uint8 | 0 | 2 | enum
VINP_ChrgPlugSta_enum | output | uint8 | 0 | 3 | enum
VINP_DisChrgPlugErr_enum | output | uint8 | 0 | 3 | enum
VINP_ExtChrgSta_enum | output | uint8 | 0 | 3 | enum
VINP_HVBChrgErr_enum | output | uint8 | 0 | 255 | enum
VINP_HVBContactorSta_flg | output | boolean | 0 | 1 | flg
VINP_HVBHVILErr_flg | output | boolean | 0 | 1 | flg
VINP_HVBOvrTempErr_flg | output | boolean | 0 | 1 | flg
VINP_HVBOvrTempWarn_enum | output | uint8 | 0 | 2 | enum
VINP_HVBPreheatPrecoolSta_enum | output | uint8 | 0 | 2 | enum
VINP_HVBattReady4Pre_enum | output | uint8 | 0 | 2 | enum
VINP_HVILSta_flg | output | boolean | 0 | 1 | flg
VINP_V2LSta_enum | output | uint8 | 0 | 3 | enum
VINP_MainRlyNegSta_enum | output | uint8 | 0 | 255 | enum
VINP_MainRlyPosSta_enum | output | uint8 | 0 | 255 | enum
VINP_CSCCU1_enum | output | uint8 | 0 | 255 | enum
VINP_DCDCAuxCur_A | output | single | 0 | 409.5 | A
VINP_DCDCAuxVolt_V | output | single | 8 | 19.938 | V
VINP_DCDCHVCur_A | output | single | 0 | 20.46 | A
VINP_DCDCInVoltInf_V | output | single | 0 | 1023.5 | V
VINP_DCDCPreCompleted_enum | output | uint8 | 0 | 2 | enum
VINP_OBCDCCurrInf_A | output | single | -25.5 | 76.7 | A
VINP_OBCDCVoltInf_V | output | single | 0 | 1228.2 | V
VINP_OBCPreCompleted_enum | output | uint8 | 0 | 2 | enum
VINP_OBCWakeup4Plugin_flg | output | boolean | 0 | 1 | flg
VINP_RCCCU1_enum | output | uint8 | 0 | 14 | enum
VINP_CSCCU2_enum | output | uint8 | 0 | 255 | enum
VINP_DCDCEnaSta_flg | output | boolean | 0 | 1 | flg
VINP_DCDCFaultSta_enum | output | uint8 | 0 | 3 | enum
VINP_DCDCReady4Pre_flg | output | boolean | 0 | 1 | flg
VINP_DCDCTemp_C | output | single | -48 | 142.5 | C
VINP_OBCACCurrInf_A | output | single | -40 | 87.75 | A
VINP_OBCACVoltInf_V | output | single | 0 | 409.4 | V
VINP_OBCEnaSta_flg | output | boolean | 0 | 1 | flg
VINP_OBCFaultSta_enum | output | uint8 | 0 | 3 | enum
VINP_OBCPluginSta_flg | output | boolean | 0 | 1 | flg
VINP_OBCReady4Pre_flg | output | boolean | 0 | 1 | flg
VINP_OBCTemp_C | output | single | -48 | 105.3 | C
VINP_OBCV2LSta_enum | output | uint8 | 0 | 2 | enum
VINP_OBCACCurLim_enum | output | uint8 | 0 | 3 | enum
VINP_RCCCU2_enum | output | uint8 | 0 | 14 | enum
VINP_EBMErrSta_enum | output | uint8 | 0 | 2 | enum
VINP_EBMRLampSta_enum | output | uint8 | 0 | 2 | enum
VINP_FrActvDmpDisabSta_flg | output | boolean | 0 | 1 | flg
VINP_FrEDUDrtSta_flg | output | boolean | 0 | 1 | flg
VINP_FrEDUOpratingSta_flg | output | boolean | 0 | 1 | flg
VINP_FrEDURealTMTq_Nm | output | single | -1022 | 1022 | Nm
VINP_FrEDURotateDirction_enum | output | uint8 | 0 | 2 | enum
VINP_FrEDUTqReqFbk_Nm | output | single | -1022 | 1022 | Nm
VINP_FrMCUBAT_V | output | single | 0 | 25.4 | V
VINP_FrMCUDCBusCurr_A | output | single | -1500 | 1500 | A
VINP_FrMCUDCBusVolt_V | output | single | 0 | 4000 | V
VINP_FrMCUDischrgSta_flg | output | boolean | 0 | 1 | flg
VINP_FrMCUEnaSta_flg | output | boolean | 0 | 1 | flg
VINP_FrMCUErr_enum | output | uint8 | 0 | 255 | enum
VINP_FrMCUIGNsta_flg | output | boolean | 0 | 1 | flg
VINP_FrMCUReady_flg | output | boolean | 0 | 1 | flg
VINP_FrMCUReady4Pre_flg | output | boolean | 0 | 1 | flg
VINP_FrMCUSysSta_enum | output | uint8 | 0 | 15 | enum
VINP_FrMCUTemp_C | output | single | -40 | 254 | C
VINP_FrMotorAvailTq_Nm | output | single | 0 | 1022 | Nm
VINP_FrRegenAvailTq_Nm | output | single | -1022 | 0 | Nm
VINP_FrTMSpd_rpm | output | single | -18000 | 18000 | rpm
VINP_FrTMTemp_C | output | single | -40 | 254 | C
VINP_FrTMid_A | output | single | -1500 | 1500 | A
VINP_FrTMiq_A | output | single | -1500 | 1500 | A
VINP_MCUWarnF_enum | output | uint8 | 0 | 7 | enum
VINP_FrCoolanttempReq_C | output | single | -40 | 214 | C
VINP_FrFailcode1_enum | output | uint8 | 0 | 255 | enum
VINP_FrFailcode2_enum | output | uint8 | 0 | 255 | enum
VINP_FrFailcodehistory1_enum | output | uint8 | 0 | 2 | enum
VINP_FrFailcodehistory2_enum | output | uint8 | 0 | 2 | enum
VINP_FrLLCTemp_C | output | single | -40 | 214 | C
VINP_FrLLCflowReq_Lpmin | output | single | 0 | 15.5 | Lpmin
VINP_FrMCUTempWarn_enum | output | uint8 | 0 | 3 | enum
VINP_FrMCUHWVer_enum | output | uint16 | 0 | 65535 | enum
VINP_FrMCUSWVer_enum | output | uint16 | 0 | 65535 | enum
VINP_FrTMTempWarn_enum | output | uint8 | 0 | 3 | enum
VINP_MCUBFLLCTempWarnSta_enum | output | uint8 | 0 | 3 | enum
VINP_MCUWarnR_enum | output | uint8 | 0 | 7 | enum
VINP_RrActvDmpDisabSta_flg | output | boolean | 0 | 1 | flg
VINP_RrEDUDrtSta_flg | output | boolean | 0 | 1 | flg
VINP_RrEDUOpratingSta_flg | output | boolean | 0 | 1 | flg
VINP_RrEDURealTMTq_Nm | output | single | -1022 | 1022 | Nm
VINP_RrEDURotateDirction_enum | output | uint8 | 0 | 2 | enum
VINP_RrEDUTqReqFbk_Nm | output | single | -1022 | 1022 | Nm
VINP_RrMCUBAT_V | output | single | 0 | 25.4 | V
VINP_RrMCUDCBusCurr_A | output | single | -1500 | 1500 | A
VINP_RrMCUDCBusVolt_V | output | single | 0 | 4000 | V
VINP_RrMCUDischrgSta_flg | output | boolean | 0 | 1 | flg
VINP_RrMCUEnaSta_flg | output | boolean | 0 | 1 | flg
VINP_RrMCUErr_enum | output | uint8 | 0 | 255 | enum
VINP_RrMCUIGNsta_flg | output | boolean | 0 | 1 | flg
VINP_RrMCUReady_flg | output | boolean | 0 | 1 | flg
VINP_RrMCUReady4Pre_flg | output | boolean | 0 | 1 | flg
VINP_RrMCUSysSta_enum | output | uint8 | 0 | 15 | enum
VINP_RrMCUTemp_C | output | single | -40 | 254 | C
VINP_RrMotorAvailTq_Nm | output | single | 0 | 1022 | Nm
VINP_RrRegenAvailTq_Nm | output | single | -1022 | 0 | Nm
VINP_RrTMSpd_rpm | output | single | -18000 | 18000 | rpm
VINP_RrTMTemp_C | output | single | -40 | 254 | C
VINP_RrTMid_A | output | single | -1500 | 1500 | A
VINP_RrTMiq_A | output | single | -1500 | 1500 | A
VINP_MCUBRLLCTempWarnSta_enum | output | uint8 | 0 | 3 | enum
VINP_RrCoolanttempReq_cnt | output | single | -40 | 214 | cnt
VINP_RrFailcode1_enum | output | uint8 | 0 | 255 | enum
VINP_RrFailcode2_enum | output | uint8 | 0 | 255 | enum
VINP_RrFailcodehistory1_enum | output | uint8 | 0 | 2 | enum
VINP_RrFailcodehistory2_enum | output | uint8 | 0 | 2 | enum
VINP_RrLLCTemp_C | output | single | -40 | 214 | C
VINP_RrLLCflowReq_Lpmin | output | single | 0 | 15.5 | Lpmin
VINP_RrMCU3HWVer_enum | output | uint16 | 0 | 65535 | enum
VINP_RrMCU3SWVer_enum | output | uint16 | 0 | 65535 | enum
VINP_RrMCUTempWarn_enum | output | uint8 | 0 | 3 | enum
VINP_RrTMTempWarn_enum | output | uint8 | 0 | 3 | enum
VINP_FrActvDmpDisabStaNidec_flg | output | boolean | 0 | 1 | flg
VINP_FrEDUDrtStaNidec_flg | output | boolean | 0 | 1 | flg
VINP_FrEDUOpratingStaNidec_flg | output | boolean | 0 | 1 | flg
VINP_FrEDURealTMTqNidec_Nm | output | single | -1022 | 1022 | Nm
VINP_FrEDURotateDirctionNidec_enum | output | uint8 | 0 | 2 | enum
VINP_FrEDUTqReqFbkNidec_Nm | output | single | -1022 | 1022 | Nm
VINP_FrMCU1ChksumNidec_enum | output | uint8 | 0 | 255 | enum
VINP_FrMCU1RolCntNidec_enum | output | uint8 | 0 | 15 | enum
VINP_FrMCUBATNidec_V | output | single | 0 | 25.4 | V
VINP_FrMCUDCBusCurrNidec_A | output | single | -1500 | 1500 | A
VINP_FrMCUDCBusVoltNidec_V | output | single | 0 | 4000 | V
VINP_FrMCUDischrgStaNidec_flg | output | boolean | 0 | 1 | flg
VINP_FrMCUEnaStaNidec_flg | output | boolean | 0 | 1 | flg
VINP_FrMCUErrNidec_enum | output | uint8 | 0 | 255 | enum
VINP_FrMCUIGNstaNidec_flg | output | boolean | 0 | 1 | flg
VINP_FrMCUReady4PreNidec_flg | output | boolean | 0 | 1 | flg
VINP_FrMCUReadyNidec_flg | output | boolean | 0 | 1 | flg
VINP_FrMCUSysStaNidec_enum | output | uint8 | 0 | 15 | enum
VINP_FrMCUTempNidec_C | output | single | -40 | 254 | C
VINP_FrMotorAvailTqNidec_Nm | output | single | 0 | 1022 | Nm
VINP_FrRegenAvailTqNidec_Nm | output | single | -1022 | 0 | Nm
VINP_FrTMSpdNidec_rpm | output | single | -17000 | 17000 | rpm
VINP_FrTMTempNidec_C | output | single | -40 | 254 | C
VINP_FrTMidNidec_A | output | single | -1500 | 1500 | A
VINP_FrTMiqNidec_A | output | single | -1500 | 1500 | A
VINP_MCUWarnFNidec_enum | output | uint8 | 0 | 7 | enum
VINP_FrCoolanttempReqNidec_C | output | single | -40 | 214 | C
VINP_FrEOPSpdSetNidec_rpm | output | single | 0 | 4000 | rpm
VINP_FrFailcode1Nidec_enum | output | uint8 | 0 | 255 | enum
VINP_FrFailcode2Nidec_enum | output | uint8 | 0 | 255 | enum
VINP_FrFailcodehistory1Nidec_enum | output | uint8 | 0 | 2 | enum
VINP_FrFailcodehistory2Nidec_enum | output | uint8 | 0 | 2 | enum
VINP_FrLLCTempNidec_C | output | single | -40 | 214 | C
VINP_FrLLCflowReqNidec_Lpmin | output | single | 0 | 15.5 | Lpmin
VINP_FrMCUTempWarnNidec_enum | output | uint8 | 0 | 3 | enum
VINP_FrTMTempWarnNidec_enum | output | uint8 | 0 | 3 | enum
VINP_FrMCUHWVerNidec_enum | output | uint16 | 0 | 65535 | enum
VINP_FrMCUSWVerNidec_enum | output | uint16 | 0 | 65535 | enum
VINP_MCUWarnRNidec_enum | output | uint8 | 0 | 7 | enum
VINP_RrActvDmpDisabStaNidec_flg | output | boolean | 0 | 1 | flg
VINP_RrEDUDrtStaNidec_flg | output | boolean | 0 | 1 | flg
VINP_RrEDUOpratingStaNidec_flg | output | boolean | 0 | 1 | flg
VINP_RrEDURealTMTqNidec_Nm | output | single | -1022 | 1022 | Nm
VINP_RrEDURotateDirctionNidec_enum | output | uint8 | 0 | 2 | enum
VINP_RrEDUTqReqFbkNidec_Nm | output | single | -1022 | 1022 | Nm
VINP_RrMCU1ChksumNidec_enum | output | uint8 | 0 | 255 | enum
VINP_RrMCU1RolCntNidec_enum | output | uint8 | 0 | 15 | enum
VINP_RrMCUBATNidec_V | output | single | 0 | 25.4 | V
VINP_RrMCUDCBusCurrNidec_A | output | single | -1500 | 1500 | A
VINP_RrMCUDCBusVoltNidec_V | output | single | 0 | 4000 | V
VINP_RrMCUDischrgStaNidec_flg | output | boolean | 0 | 1 | flg
VINP_RrMCUEnaStaNidec_flg | output | boolean | 0 | 1 | flg
VINP_RrMCUErrNidec_enum | output | uint8 | 0 | 255 | enum
VINP_RrMCUIGNstaNidec_flg | output | boolean | 0 | 1 | flg
VINP_RrMCUReady4PreNidec_flg | output | boolean | 0 | 1 | flg
VINP_RrMCUReadyNidec_flg | output | boolean | 0 | 1 | flg
VINP_RrMCUSysStaNidec_enum | output | uint8 | 0 | 15 | enum
VINP_RrMCUTempNidec_C | output | single | -40 | 254 | C
VINP_RrMotorAvailTqNidec_Nm | output | single | 0 | 1022 | Nm
VINP_RrRegenAvailTqNidec_Nm | output | single | -1022 | 0 | Nm
VINP_RrTMSpdNidec_rpm | output | single | -17000 | 17000 | rpm
VINP_RrTMTempNidec_C | output | single | -40 | 254 | C
VINP_RrTMidNidec_A | output | single | -1500 | 1500 | A
VINP_RrTMiqNidec_A | output | single | -1500 | 1500 | A
VINP_RrCoolanttempReqNidec_cnt | output | single | -40 | 214 | cnt
VINP_RrEOPSpdSetNidec_rpm | output | single | 0 | 4000 | rpm
VINP_RrFailcode1Nidec_enum | output | uint8 | 0 | 255 | enum
VINP_RrFailcode2Nidec_enum | output | uint8 | 0 | 255 | enum
VINP_RrFailcodehistory1Nidec_enum | output | uint8 | 0 | 2 | enum
VINP_RrFailcodehistory2Nidec_enum | output | uint8 | 0 | 2 | enum
VINP_RrLLCTempNidec_C | output | single | -40 | 214 | C
VINP_RrLLCflowReqNidec_Lpmin | output | single | 0 | 15.5 | Lpmin
VINP_RrMCUTempWarnNidec_enum | output | uint8 | 0 | 3 | enum
VINP_RrTMTempWarnNidec_enum | output | uint8 | 0 | 3 | enum
VINP_RrMCU3HWVerNidec_enum | output | uint16 | 0 | 65535 | enum
VINP_RrMCU3SWVerNidec_enum | output | uint16 | 0 | 65535 | enum
VINP_ShifterCRC8_enum | output | uint8 | 0 | 255 | enum
VINP_ShifterFailsta_enum | output | uint8 | 0 | 7 | enum
VINP_ShifterHandleCmd_enum | output | uint8 | 0 | 255 | enum
VINP_ShifterRC_enum | output | uint8 | 0 | 14 | enum
VINP_CSW2DimSwSta_flg | output | boolean | 0 | 1 | flg
VINP_CSW2FWasSwSta_enum | output | uint8 | 0 | 3 | enum
VINP_CSW2FWipSwSta_enum | output | uint8 | 0 | 7 | enum
VINP_CSW2PassSWSta_flg | output | boolean | 0 | 1 | flg
VINP_CSW2RWipWasSwSta_enum | output | uint8 | 0 | 3 | enum
VINP_CSW2TurnSwSta_enum | output | uint8 | 0 | 5 | enum

## Calibrations
Signal Name | Direction | Data type | Min | Max | Units | Enum Table | Default during Running
KINP_CANMsgInvalidBMS1_flg_ovrdflg | internal | boolean | 0 | 1 | flg | N/A | 0
KINP_CANMsgInvalidBMS1_flg_ovrdval | internal | boolean | 0 | 1 | flg | N/A | 0
KINP_CANMsgInvalidBMS3_flg_ovrdflg | internal | boolean | 0 | 1 | flg | N/A | 0
KINP_CANMsgInvalidBMS3_flg_ovrdval | internal | boolean | 0 | 1 | flg | N/A | 0
KINP_CANMsgInvalidBMS4_flg_ovrdflg | internal | boolean | 0 | 1 | flg | N/A | 0
KINP_CANMsgInvalidBMS4_flg_ovrdval | internal | boolean | 0 | 1 | flg | N/A | 0
KINP_CANMsgInvalidBMS5_flg_ovrdflg | internal | boolean | 0 | 1 | flg | N/A | 0
KINP_CANMsgInvalidBMS5_flg_ovrdval | internal | boolean | 0 | 1 | flg | N/A | 0
KINP_CANMsgInvalidBMS6_flg_ovrdflg | internal | boolean | 0 | 1 | flg | N/A | 0
KINP_CANMsgInvalidBMS6_flg_ovrdval | internal | boolean | 0 | 1 | flg | N/A | 0
KINP_CANMsgInvalidBMS8_flg_ovrdflg | internal | boolean | 0 | 1 | flg | N/A | 0
KINP_CANMsgInvalidBMS8_flg_ovrdval | internal | boolean | 0 | 1 | flg | N/A | 0
KINP_CANMsgInvalidCCU1_flg_ovrdflg | internal | boolean | 0 | 1 | flg | N/A | 0
KINP_CANMsgInvalidCCU1_flg_ovrdval | internal | boolean | 0 | 1 | flg | N/A | 0
KINP_CANMsgInvalidCCU2_flg_ovrdflg | internal | boolean | 0 | 1 | flg | N/A | 0
KINP_CANMsgInvalidCCU2_flg_ovrdval | internal | boolean | 0 | 1 | flg | N/A | 0
KINP_CANMsgInvalidEBM1_flg_ovrdflg | internal | boolean | 0 | 1 | flg | N/A | 0
KINP_CANMsgInvalidEBM1_flg_ovrdval | internal | boolean | 0 | 1 | flg | N/A | 0
KINP_CANMsgInvalidMCUBF1_flg_ovrdflg | internal | boolean | 0 | 1 | flg | N/A | 0
KINP_CANMsgInvalidMCUBF1_flg_ovrdval | internal | boolean | 0 | 1 | flg | N/A | 0
KINP_CANMsgInvalidMCUBF2_flg_ovrdflg | internal | boolean | 0 | 1 | flg | N/A | 0
KINP_CANMsgInvalidMCUBF2_flg_ovrdval | internal | boolean | 0 | 1 | flg | N/A | 0
KINP_CANMsgInvalidMCUBR1_flg_ovrdflg | internal | boolean | 0 | 1 | flg | N/A | 0
KINP_CANMsgInvalidMCUBR1_flg_ovrdval | internal | boolean | 0 | 1 | flg | N/A | 0
KINP_CANMsgInvalidMCUBR2_flg_ovrdflg | internal | boolean | 0 | 1 | flg | N/A | 0
KINP_CANMsgInvalidMCUBR2_flg_ovrdval | internal | boolean | 0 | 1 | flg | N/A | 0
KINP_CANMsgInvalidMCUNF1_flg_ovrdflg | internal | boolean | 0 | 1 | flg | N/A | 0
KINP_CANMsgInvalidMCUNF1_flg_ovrdval | internal | boolean | 0 | 1 | flg | N/A | 0
KINP_CANMsgInvalidMCUNF2_flg_ovrdflg | internal | boolean | 0 | 1 | flg | N/A | 0
KINP_CANMsgInvalidMCUNF2_flg_ovrdval | internal | boolean | 0 | 1 | flg | N/A | 0
KINP_CANMsgInvalidMCUNF3_flg_ovrdflg | internal | boolean | 0 | 1 | flg | N/A | 0
KINP_CANMsgInvalidMCUNF3_flg_ovrdval | internal | boolean | 0 | 1 | flg | N/A | 0
KINP_CANMsgInvalidMCUNR1_flg_ovrdflg | internal | boolean | 0 | 1 | flg | N/A | 0
KINP_CANMsgInvalidMCUNR1_flg_ovrdval | internal | boolean | 0 | 1 | flg | N/A | 0
KINP_CANMsgInvalidMCUNR2_flg_ovrdflg | internal | boolean | 0 | 1 | flg | N/A | 0
KINP_CANMsgInvalidMCUNR2_flg_ovrdval | internal | boolean | 0 | 1 | flg | N/A | 0
KINP_CANMsgInvalidMCUNR3_flg_ovrdflg | internal | boolean | 0 | 1 | flg | N/A | 0
KINP_CANMsgInvalidMCUNR3_flg_ovrdval | internal | boolean | 0 | 1 | flg | N/A | 0
KINP_CANMsgInvalidShifter1_flg_ovrdflg | internal | boolean | 0 | 1 | flg | N/A | 0
KINP_CANMsgInvalidShifter1_flg_ovrdval | internal | boolean | 0 | 1 | flg | N/A | 0
KINP_CANMsgInvalidShifter2_flg_ovrdflg | internal | boolean | 0 | 1 | flg | N/A | 0
KINP_CANMsgInvalidShifter2_flg_ovrdval | internal | boolean | 0 | 1 | flg | N/A | 0
KINP_BMSChckSum1_enum_defval | internal | uint8 | 0 | 255 | enum | N/A | 0
KINP_BMSChckSum1_enum_ovrdflg | internal | boolean | 0 | 1 | flg | N/A | 0
KINP_BMSChckSum1_enum_ovrdval | internal | uint8 | 0 | 255 | enum | N/A | 0
KINP_BMSRolCnct1_enum_defval | internal | uint8 | 0 | 14 | enum | N/A | 0
KINP_BMSRolCnct1_enum_ovrdflg | internal | boolean | 0 | 1 | flg | N/A | 0
KINP_BMSRolCnct1_enum_ovrdval | internal | uint8 | 0 | 14 | enum | N/A | 0
KINP_HVBPwrAvailChrg_kW_defval | internal | single | 0 | 819 | kW | N/A | 0
KINP_HVBPwrAvailChrg_kW_ovrdflg | internal | boolean | 0 | 1 | flg | N/A | 0
KINP_HVBPwrAvailChrg_kW_ovrdval | internal | single | 0 | 819 | kW | N/A | 0
KINP_HVBPwrAvailChrg30_kW_defval | internal | single | 0 | 819 | kW | N/A | 0
KINP_HVBPwrAvailChrg30_kW_ovrdflg | internal | boolean | 0 | 1 | flg | N/A | 0
KINP_HVBPwrAvailChrg30_kW_ovrdval | internal | single | 0 | 819 | kW | N/A | 0
KINP_HVBPwrAvailChrg60_kW_defval | internal | single | 0 | 819 | kW | N/A | 0
KINP_HVBPwrAvailChrg60_kW_ovrdflg | internal | boolean | 0 | 1 | flg | N/A | 0
KINP_HVBPwrAvailChrg60_kW_ovrdval | internal | single | 0 | 819 | kW | N/A | 0
KINP_HVBPwrAvailDchrg_kW_defval | internal | single | 0 | 819 | kW | N/A | 0
KINP_HVBPwrAvailDchrg_kW_ovrdflg | internal | boolean | 0 | 1 | flg | N/A | 0
KINP_HVBPwrAvailDchrg_kW_ovrdval | internal | single | 0 | 819 | kW | N/A | 0
KINP_HVBPwrAvailDchrg30_kW_defval | internal | single | 0 | 819 | kW | N/A | 0
KINP_HVBPwrAvailDchrg30_kW_ovrdflg | internal | boolean | 0 | 1 | flg | N/A | 0
KINP_HVBPwrAvailDchrg30_kW_ovrdval | internal | single | 0 | 819 | kW | N/A | 0
KINP_HVBPwrAvailDchrg60_kW_defval | internal | single | 0 | 819 | kW | N/A | 0
KINP_HVBPwrAvailDchrg60_kW_ovrdflg | internal | boolean | 0 | 1 | flg | N/A | 0
KINP_HVBPwrAvailDchrg60_kW_ovrdval | internal | single | 0 | 819 | kW | N/A | 0
KINP_HVBattCurr_A_defval | internal | single | -1000 | 2276.5 | A | N/A | 0
KINP_HVBattCurr_A_ovrdflg | internal | boolean | 0 | 1 | flg | N/A | 0
KINP_HVBattCurr_A_ovrdval | internal | single | -1000 | 2276.5 | A | N/A | 0
KINP_HVBattVolt_V_defval | internal | single | 0 | 819 | V | N/A | 0
KINP_HVBattVolt_V_ovrdflg | internal | boolean | 0 | 1 | flg | N/A | 0
KINP_HVBattVolt_V_ovrdval | internal | single | 0 | 819 | V | N/A | 0
KINP_ACChrgCurrDis_A_defval | internal | single | -1000 | 2276.5 | A | N/A | 0
KINP_ACChrgCurrDis_A_ovrdflg | internal | boolean | 0 | 1 | flg | N/A | 0
KINP_ACChrgCurrDis_A_ovrdval | internal | single | -1000 | 2276.5 | A | N/A | 0
KINP_FireDetErr_flg_defval | internal | boolean | 0 | 1 | flg | N/A | 0
KINP_FireDetErr_flg_ovrdflg | internal | boolean | 0 | 1 | flg | N/A | 0
KINP_FireDetErr_flg_ovrdval | internal | boolean | 0 | 1 | flg | N/A | 0
KINP_HVBChrgPwr_kWh_defval | internal | single | 0 | 102.2 | kWh | N/A | 0
KINP_HVBChrgPwr_kWh_ovrdflg | internal | boolean | 0 | 1 | flg | N/A | 0
KINP_HVBChrgPwr_kWh_ovrdval | internal | single | 0 | 102.2 | kWh | N/A | 0
KINP_HVBChrgPwrTotal_kWh_defval | internal | single | 0 | 262143 | kWh | N/A | 0
KINP_HVBChrgPwrTotal_kWh_ovrdflg | internal | boolean | 0 | 1 | flg | N/A | 0
KINP_HVBChrgPwrTotal_kWh_ovrdval | internal | single | 0 | 262143 | kWh | N/A | 0
KINP_HVBDrvPwr_kWh_defval | internal | single | 0 | 102.2 | kWh | N/A | 0
KINP_HVBDrvPwr_kWh_ovrdflg | internal | boolean | 0 | 1 | flg | N/A | 0
KINP_HVBDrvPwr_kWh_ovrdval | internal | single | 0 | 102.2 | kWh | N/A | 0
KINP_HVBDrvPwrTotal_kWh_defval | internal | single | 0 | 262143 | kWh | N/A | 0
KINP_HVBDrvPwrTotal_kWh_ovrdflg | internal | boolean | 0 | 1 | flg | N/A | 0
KINP_HVBDrvPwrTotal_kWh_ovrdval | internal | single | 0 | 262143 | kWh | N/A | 0
KINP_HVBFullChrgPwr_kWh_defval | internal | single | 0 | 102.2 | kWh | N/A | 0
KINP_HVBFullChrgPwr_kWh_ovrdflg | internal | boolean | 0 | 1 | flg | N/A | 0
KINP_HVBFullChrgPwr_kWh_ovrdval | internal | single | 0 | 102.2 | kWh | N/A | 0
KINP_HVBIsoImpedenceN_Megaohm_defval | internal | single | 0 | 327.66 | Megaohm | N/A | 0
KINP_HVBIsoImpedenceN_Megaohm_ovrdflg | internal | boolean | 0 | 1 | flg | N/A | 0
KINP_HVBIsoImpedenceN_Megaohm_ovrdval | internal | single | 0 | 327.66 | Megaohm | N/A | 0
KINP_HVBIsoImpedenceP_Megaohm_defval | internal | single | 0 | 327.66 | Megaohm | N/A | 0
KINP_HVBIsoImpedenceP_Megaohm_ovrdflg | internal | boolean | 0 | 1 | flg | N/A | 0
KINP_HVBIsoImpedenceP_Megaohm_ovrdval | internal | single | 0 | 327.66 | Megaohm | N/A | 0
KINP_HVBSOH_pct_defval | internal | single | 0 | 100 | pct | N/A | 0
KINP_HVBSOH_pct_ovrdflg | internal | boolean | 0 | 1 | flg | N/A | 0
KINP_HVBSOH_pct_ovrdval | internal | single | 0 | 100 | pct | N/A | 0
KINP_HVBattErr_flg_defval | internal | boolean | 0 | 1 | flg | N/A | 0
KINP_HVBattErr_flg_ovrdflg | internal | boolean | 0 | 1 | flg | N/A | 0
KINP_HVBattErr_flg_ovrdval | internal | boolean | 0 | 1 | flg | N/A | 0
KINP_HVBattPackVolt_V_defval | internal | single | 0 | 819 | V | N/A | 0
KINP_HVBattPackVolt_V_ovrdflg | internal | boolean | 0 | 1 | flg | N/A | 0
KINP_HVBattPackVolt_V_ovrdval | internal | single | 0 | 819 | V | N/A | 0
KINP_HVBattSOC_pct_defval | internal | single | 0 | 100 | pct | N/A | 0
KINP_HVBattSOC_pct_ovrdflg | internal | boolean | 0 | 1 | flg | N/A | 0
KINP_HVBattSOC_pct_ovrdval | internal | single | 0 | 100 | pct | N/A | 0
KINP_HVBattSOCDis_pct_defval | internal | single | 0 | 100 | pct | N/A | 0
KINP_HVBattSOCDis_pct_ovrdflg | internal | boolean | 0 | 1 | flg | N/A | 0
KINP_HVBattSOCDis_pct_ovrdval | internal | single | 0 | 100 | pct | N/A | 0
KINP_RemainChrgTime_min_defval | internal | single | 0 | 4094 | min | N/A | 0
KINP_RemainChrgTime_min_ovrdflg | internal | boolean | 0 | 1 | flg | N/A | 0
KINP_RemainChrgTime_min_ovrdval | internal | single | 0 | 4094 | min | N/A | 0
KINP_CellTempAvg_C_defval | internal | single | -40 | 213 | C | N/A | 0
KINP_CellTempAvg_C_ovrdflg | internal | boolean | 0 | 1 | flg | N/A | 0
KINP_CellTempAvg_C_ovrdval | internal | single | -40 | 213 | C | N/A | 0
KINP_HVBCellVoltMax_mV_defval | internal | single | 0 | 65533 | mV | N/A | 0
KINP_HVBCellVoltMax_mV_ovrdflg | internal | boolean | 0 | 1 | flg | N/A | 0
KINP_HVBCellVoltMax_mV_ovrdval | internal | single | 0 | 65533 | mV | N/A | 0
KINP_HVBCellVoltMin_mV_defval | internal | single | 0 | 65533 | mV | N/A | 0
KINP_HVBCellVoltMin_mV_ovrdflg | internal | boolean | 0 | 1 | flg | N/A | 0
KINP_HVBCellVoltMin_mV_ovrdval | internal | single | 0 | 65533 | mV | N/A | 0
KINP_HVBMTempMax_C_defval | internal | single | -40 | 213 | C | N/A | 0
KINP_HVBMTempMax_C_ovrdflg | internal | boolean | 0 | 1 | flg | N/A | 0
KINP_HVBMTempMax_C_ovrdval | internal | single | -40 | 213 | C | N/A | 0
KINP_HVBMTempMin_C_defval | internal | single | -40 | 213 | C | N/A | 0
KINP_HVBMTempMin_C_ovrdflg | internal | boolean | 0 | 1 | flg | N/A | 0
KINP_HVBMTempMin_C_ovrdval | internal | single | -40 | 213 | C | N/A | 0
KINP_MaxCellTempNum_enum_defval | internal | uint8 | 0 | 253 | enum | N/A | 0
KINP_MaxCellTempNum_enum_ovrdflg | internal | boolean | 0 | 1 | flg | N/A | 0
KINP_MaxCellTempNum_enum_ovrdval | internal | uint8 | 0 | 253 | enum | N/A | 0
KINP_MaxCellVoltNum_enum_defval | internal | uint8 | 0 | 253 | enum | N/A | 0
KINP_MaxCellVoltNum_enum_ovrdflg | internal | boolean | 0 | 1 | flg | N/A | 0
KINP_MaxCellVoltNum_enum_ovrdval | internal | uint8 | 0 | 253 | enum | N/A | 0
KINP_MinCellTempNum_enum_defval | internal | uint8 | 0 | 253 | enum | N/A | 0
KINP_MinCellTempNum_enum_ovrdflg | internal | boolean | 0 | 1 | flg | N/A | 0
KINP_MinCellTempNum_enum_ovrdval | internal | uint8 | 0 | 253 | enum | N/A | 0
KINP_MinCellVoltNum_enum_defval | internal | uint8 | 0 | 253 | enum | N/A | 0
KINP_MinCellVoltNum_enum_ovrdflg | internal | boolean | 0 | 1 | flg | N/A | 0
KINP_MinCellVoltNum_enum_ovrdval | internal | uint8 | 0 | 253 | enum | N/A | 0
KINP_HVInVolt_V_defval | internal | single | 0 | 819 | V | N/A | 0
KINP_HVInVolt_V_ovrdflg | internal | boolean | 0 | 1 | flg | N/A | 0
KINP_HVInVolt_V_ovrdval | internal | single | 0 | 819 | V | N/A | 0
KINP_LVBattDet12V_V_defval | internal | single | 0 | 25.4 | V | N/A | 0
KINP_LVBattDet12V_V_ovrdflg | internal | boolean | 0 | 1 | flg | N/A | 0
KINP_LVBattDet12V_V_ovrdval | internal | single | 0 | 25.4 | V | N/A | 0
KINP_OBCACCSLimit_A_defval | internal | single | 0 | 80 | A | N/A | 0
KINP_OBCACCSLimit_A_ovrdflg | internal | boolean | 0 | 1 | flg | N/A | 0
KINP_OBCACCSLimit_A_ovrdval | internal | single | 0 | 80 | A | N/A | 0
KINP_OBCDCCurLm_A_defval | internal | single | -25.5 | 76.7 | A | N/A | 0
KINP_OBCDCCurLm_A_ovrdflg | internal | boolean | 0 | 1 | flg | N/A | 0
KINP_OBCDCCurLm_A_ovrdval | internal | single | -25.5 | 76.7 | A | N/A | 0
KINP_OBCDCVoltLm_V_defval | internal | single | 0 | 819 | V | N/A | 0
KINP_OBCDCVoltLm_V_ovrdflg | internal | boolean | 0 | 1 | flg | N/A | 0
KINP_OBCDCVoltLm_V_ovrdval | internal | single | 0 | 819 | V | N/A | 0
KINP_BMSChckSum_enum_defval | internal | uint8 | 0 | 255 | enum | N/A | 0
KINP_BMSChckSum_enum_ovrdflg | internal | boolean | 0 | 1 | flg | N/A | 0
KINP_BMSChckSum_enum_ovrdval | internal | uint8 | 0 | 255 | enum | N/A | 0
KINP_BMSRolCnct_enum_defval | internal | uint8 | 0 | 14 | enum | N/A | 0
KINP_BMSRolCnct_enum_ovrdflg | internal | boolean | 0 | 1 | flg | N/A | 0
KINP_BMSRolCnct_enum_ovrdval | internal | uint8 | 0 | 14 | enum | N/A | 0
KINP_BMSREADY_flg_defval | internal | boolean | 0 | 1 | flg | N/A | 0
KINP_BMSREADY_flg_ovrdflg | internal | boolean | 0 | 1 | flg | N/A | 0
KINP_BMSREADY_flg_ovrdval | internal | boolean | 0 | 1 | flg | N/A | 0
KINP_BMSWarn1_flg_defval | internal | boolean | 0 | 1 | flg | N/A | 0
KINP_BMSWarn1_flg_ovrdflg | internal | boolean | 0 | 1 | flg | N/A | 0
KINP_BMSWarn1_flg_ovrdval | internal | boolean | 0 | 1 | flg | N/A | 0
KINP_BMSWarn2_flg_defval | internal | boolean | 0 | 1 | flg | N/A | 0
KINP_BMSWarn2_flg_ovrdflg | internal | boolean | 0 | 1 | flg | N/A | 0
KINP_BMSWarn2_flg_ovrdval | internal | boolean | 0 | 1 | flg | N/A | 0
KINP_BMSWarn3_flg_defval | internal | boolean | 0 | 1 | flg | N/A | 0
KINP_BMSWarn3_flg_ovrdflg | internal | boolean | 0 | 1 | flg | N/A | 0
KINP_BMSWarn3_flg_ovrdval | internal | boolean | 0 | 1 | flg | N/A | 0
KINP_BMSWarn4_flg_defval | internal | boolean | 0 | 1 | flg | N/A | 0
KINP_BMSWarn4_flg_ovrdflg | internal | boolean | 0 | 1 | flg | N/A | 0
KINP_BMSWarn4_flg_ovrdval | internal | boolean | 0 | 1 | flg | N/A | 0
KINP_BMSWarn5_flg_defval | internal | boolean | 0 | 1 | flg | N/A | 0
KINP_BMSWarn5_flg_ovrdflg | internal | boolean | 0 | 1 | flg | N/A | 0
KINP_BMSWarn5_flg_ovrdval | internal | boolean | 0 | 1 | flg | N/A | 0
KINP_BMSWarn6_flg_defval | internal | boolean | 0 | 1 | flg | N/A | 0
KINP_BMSWarn6_flg_ovrdflg | internal | boolean | 0 | 1 | flg | N/A | 0
KINP_BMSWarn6_flg_ovrdval | internal | boolean | 0 | 1 | flg | N/A | 0
KINP_BMSWarn7_flg_defval | internal | boolean | 0 | 1 | flg | N/A | 0
KINP_BMSWarn7_flg_ovrdflg | internal | boolean | 0 | 1 | flg | N/A | 0
KINP_BMSWarn7_flg_ovrdval | internal | boolean | 0 | 1 | flg | N/A | 0
KINP_BMSWarn8_flg_defval | internal | boolean | 0 | 1 | flg | N/A | 0
KINP_BMSWarn8_flg_ovrdflg | internal | boolean | 0 | 1 | flg | N/A | 0
KINP_BMSWarn8_flg_ovrdval | internal | boolean | 0 | 1 | flg | N/A | 0
KINP_ChrgInLockReq_enum_defval | internal | uint8 | 0 | 2 | enum | N/A | 0
KINP_ChrgInLockReq_enum_ovrdflg | internal | boolean | 0 | 1 | flg | N/A | 0
KINP_ChrgInLockReq_enum_ovrdval | internal | uint8 | 0 | 2 | enum | N/A | 0
KINP_ChrgPlugSta_enum_defval | internal | uint8 | 0 | 3 | enum | N/A | 0
KINP_ChrgPlugSta_enum_ovrdflg | internal | boolean | 0 | 1 | flg | N/A | 0
KINP_ChrgPlugSta_enum_ovrdval | internal | uint8 | 0 | 3 | enum | N/A | 0
KINP_DisChrgPlugErr_enum_defval | internal | uint8 | 0 | 3 | enum | N/A | 0
KINP_DisChrgPlugErr_enum_ovrdflg | internal | boolean | 0 | 1 | flg | N/A | 0
KINP_DisChrgPlugErr_enum_ovrdval | internal | uint8 | 0 | 3 | enum | N/A | 0
KINP_ExtChrgSta_enum_defval | internal | uint8 | 0 | 3 | enum | N/A | 0
KINP_ExtChrgSta_enum_ovrdflg | internal | boolean | 0 | 1 | flg | N/A | 0
KINP_ExtChrgSta_enum_ovrdval | internal | uint8 | 0 | 3 | enum | N/A | 0
KINP_HVBChrgErr_enum_defval | internal | uint8 | 0 | 255 | enum | N/A | 0
KINP_HVBChrgErr_enum_ovrdflg | internal | boolean | 0 | 1 | flg | N/A | 0
KINP_HVBChrgErr_enum_ovrdval | internal | uint8 | 0 | 255 | enum | N/A | 0
KINP_HVBContactorSta_flg_defval | internal | boolean | 0 | 1 | flg | N/A | 0
KINP_HVBContactorSta_flg_ovrdflg | internal | boolean | 0 | 1 | flg | N/A | 0
KINP_HVBContactorSta_flg_ovrdval | internal | boolean | 0 | 1 | flg | N/A | 0
KINP_HVBHVILErr_flg_defval | internal | boolean | 0 | 1 | flg | N/A | 0
KINP_HVBHVILErr_flg_ovrdflg | internal | boolean | 0 | 1 | flg | N/A | 0
KINP_HVBHVILErr_flg_ovrdval | internal | boolean | 0 | 1 | flg | N/A | 0
KINP_HVBOvrTempErr_flg_defval | internal | boolean | 0 | 1 | flg | N/A | 0
KINP_HVBOvrTempErr_flg_ovrdflg | internal | boolean | 0 | 1 | flg | N/A | 0
KINP_HVBOvrTempErr_flg_ovrdval | internal | boolean | 0 | 1 | flg | N/A | 0
KINP_HVBOvrTempWarn_enum_defval | internal | uint8 | 0 | 2 | enum | N/A | 0
KINP_HVBOvrTempWarn_enum_ovrdflg | internal | boolean | 0 | 1 | flg | N/A | 0
KINP_HVBOvrTempWarn_enum_ovrdval | internal | uint8 | 0 | 2 | enum | N/A | 0
KINP_HVBPreheatPrecoolSta_enum_defval | internal | uint8 | 0 | 2 | enum | N/A | 0
KINP_HVBPreheatPrecoolSta_enum_ovrdflg | internal | boolean | 0 | 1 | flg | N/A | 0
KINP_HVBPreheatPrecoolSta_enum_ovrdval | internal | uint8 | 0 | 2 | enum | N/A | 0
KINP_HVBattReady4Pre_enum_defval | internal | uint8 | 0 | 2 | enum | N/A | 0
KINP_HVBattReady4Pre_enum_ovrdflg | internal | boolean | 0 | 1 | flg | N/A | 0
KINP_HVBattReady4Pre_enum_ovrdval | internal | uint8 | 0 | 2 | enum | N/A | 0
KINP_HVILSta_flg_defval | internal | boolean | 0 | 1 | flg | N/A | 0
KINP_HVILSta_flg_ovrdflg | internal | boolean | 0 | 1 | flg | N/A | 0
KINP_HVILSta_flg_ovrdval | internal | boolean | 0 | 1 | flg | N/A | 0
KINP_V2LSta_enum_defval | internal | uint8 | 0 | 3 | enum | N/A | 0
KINP_V2LSta_enum_ovrdflg | internal | boolean | 0 | 1 | flg | N/A | 0
KINP_V2LSta_enum_ovrdval | internal | uint8 | 0 | 3 | enum | N/A | 0
KINP_MainRlyNegSta_enum_defval | internal | uint8 | 0 | 255 | enum | N/A | 0
KINP_MainRlyNegSta_enum_ovrdflg | internal | boolean | 0 | 1 | flg | N/A | 0
KINP_MainRlyNegSta_enum_ovrdval | internal | uint8 | 0 | 255 | enum | N/A | 0
KINP_MainRlyPosSta_enum_defval | internal | uint8 | 0 | 255 | enum | N/A | 0
KINP_MainRlyPosSta_enum_ovrdflg | internal | boolean | 0 | 1 | flg | N/A | 0
KINP_MainRlyPosSta_enum_ovrdval | internal | uint8 | 0 | 255 | enum | N/A | 0
KINP_CSCCU1_enum_defval | internal | uint8 | 0 | 255 | enum | N/A | 0
KINP_CSCCU1_enum_ovrdflg | internal | boolean | 0 | 1 | flg | N/A | 0
KINP_CSCCU1_enum_ovrdval | internal | uint8 | 0 | 255 | enum | N/A | 0
KINP_DCDCAuxCur_A_defval | internal | single | 0 | 409.5 | A | N/A | 0
KINP_DCDCAuxCur_A_ovrdflg | internal | boolean | 0 | 1 | flg | N/A | 0
KINP_DCDCAuxCur_A_ovrdval | internal | single | 0 | 409.5 | A | N/A | 0
KINP_DCDCAuxVolt_V_defval | internal | single | 8 | 19.938 | V | N/A | 8
KINP_DCDCAuxVolt_V_ovrdflg | internal | boolean | 0 | 1 | flg | N/A | 0
KINP_DCDCAuxVolt_V_ovrdval | internal | single | 8 | 19.938 | V | N/A | 8
KINP_DCDCHVCur_A_defval | internal | single | 0 | 20.46 | A | N/A | 0
KINP_DCDCHVCur_A_ovrdflg | internal | boolean | 0 | 1 | flg | N/A | 0
KINP_DCDCHVCur_A_ovrdval | internal | single | 0 | 20.46 | A | N/A | 0
KINP_DCDCInVoltInf_V_defval | internal | single | 0 | 1023.5 | V | N/A | 0
KINP_DCDCInVoltInf_V_ovrdflg | internal | boolean | 0 | 1 | flg | N/A | 0
KINP_DCDCInVoltInf_V_ovrdval | internal | single | 0 | 1023.5 | V | N/A | 0
KINP_DCDCPreCompleted_enum_defval | internal | uint8 | 0 | 2 | enum | N/A | 0
KINP_DCDCPreCompleted_enum_ovrdflg | internal | boolean | 0 | 1 | flg | N/A | 0
KINP_DCDCPreCompleted_enum_ovrdval | internal | uint8 | 0 | 2 | enum | N/A | 0
KINP_OBCDCCurrInf_A_defval | internal | single | -25.5 | 76.7 | A | N/A | 0
KINP_OBCDCCurrInf_A_ovrdflg | internal | boolean | 0 | 1 | flg | N/A | 0
KINP_OBCDCCurrInf_A_ovrdval | internal | single | -25.5 | 76.7 | A | N/A | 0
KINP_OBCDCVoltInf_V_defval | internal | single | 0 | 1228.2 | V | N/A | 0
KINP_OBCDCVoltInf_V_ovrdflg | internal | boolean | 0 | 1 | flg | N/A | 0
KINP_OBCDCVoltInf_V_ovrdval | internal | single | 0 | 1228.2 | V | N/A | 0
KINP_OBCPreCompleted_enum_defval | internal | uint8 | 0 | 2 | enum | N/A | 0
KINP_OBCPreCompleted_enum_ovrdflg | internal | boolean | 0 | 1 | flg | N/A | 0
KINP_OBCPreCompleted_enum_ovrdval | internal | uint8 | 0 | 2 | enum | N/A | 0
KINP_OBCWakeup4Plugin_flg_defval | internal | boolean | 0 | 1 | flg | N/A | 0
KINP_OBCWakeup4Plugin_flg_ovrdflg | internal | boolean | 0 | 1 | flg | N/A | 0
KINP_OBCWakeup4Plugin_flg_ovrdval | internal | boolean | 0 | 1 | flg | N/A | 0
KINP_RCCCU1_enum_defval | internal | uint8 | 0 | 14 | enum | N/A | 0
KINP_RCCCU1_enum_ovrdflg | internal | boolean | 0 | 1 | flg | N/A | 0
KINP_RCCCU1_enum_ovrdval | internal | uint8 | 0 | 14 | enum | N/A | 0
KINP_CSCCU2_enum_defval | internal | uint8 | 0 | 255 | enum | N/A | 0
KINP_CSCCU2_enum_ovrdflg | internal | boolean | 0 | 1 | flg | N/A | 0
KINP_CSCCU2_enum_ovrdval | internal | uint8 | 0 | 255 | enum | N/A | 0
KINP_DCDCEnaSta_flg_defval | internal | boolean | 0 | 1 | flg | N/A | 0
KINP_DCDCEnaSta_flg_ovrdflg | internal | boolean | 0 | 1 | flg | N/A | 0
KINP_DCDCEnaSta_flg_ovrdval | internal | boolean | 0 | 1 | flg | N/A | 0
KINP_DCDCFaultSta_enum_defval | internal | uint8 | 0 | 3 | enum | N/A | 0
KINP_DCDCFaultSta_enum_ovrdflg | internal | boolean | 0 | 1 | flg | N/A | 0
KINP_DCDCFaultSta_enum_ovrdval | internal | uint8 | 0 | 3 | enum | N/A | 0
KINP_DCDCReady4Pre_flg_defval | internal | boolean | 0 | 1 | flg | N/A | 0
KINP_DCDCReady4Pre_flg_ovrdflg | internal | boolean | 0 | 1 | flg | N/A | 0
KINP_DCDCReady4Pre_flg_ovrdval | internal | boolean | 0 | 1 | flg | N/A | 0
KINP_DCDCTemp_C_defval | internal | single | -48 | 142.5 | C | N/A | 0
KINP_DCDCTemp_C_ovrdflg | internal | boolean | 0 | 1 | flg | N/A | 0
KINP_DCDCTemp_C_ovrdval | internal | single | -48 | 142.5 | C | N/A | 0
KINP_OBCACCurrInf_A_defval | internal | single | -40 | 87.75 | A | N/A | 0
KINP_OBCACCurrInf_A_ovrdflg | internal | boolean | 0 | 1 | flg | N/A | 0
KINP_OBCACCurrInf_A_ovrdval | internal | single | -40 | 87.75 | A | N/A | 0
KINP_OBCACVoltInf_V_defval | internal | single | 0 | 409.4 | V | N/A | 0
KINP_OBCACVoltInf_V_ovrdflg | internal | boolean | 0 | 1 | flg | N/A | 0
KINP_OBCACVoltInf_V_ovrdval | internal | single | 0 | 409.4 | V | N/A | 0
KINP_OBCEnaSta_flg_defval | internal | boolean | 0 | 1 | flg | N/A | 0
KINP_OBCEnaSta_flg_ovrdflg | internal | boolean | 0 | 1 | flg | N/A | 0
KINP_OBCEnaSta_flg_ovrdval | internal | boolean | 0 | 1 | flg | N/A | 0
KINP_OBCFaultSta_enum_defval | internal | uint8 | 0 | 3 | enum | N/A | 0
KINP_OBCFaultSta_enum_ovrdflg | internal | boolean | 0 | 1 | flg | N/A | 0
KINP_OBCFaultSta_enum_ovrdval | internal | uint8 | 0 | 3 | enum | N/A | 0
KINP_OBCPluginSta_flg_defval | internal | boolean | 0 | 1 | flg | N/A | 0
KINP_OBCPluginSta_flg_ovrdflg | internal | boolean | 0 | 1 | flg | N/A | 0
KINP_OBCPluginSta_flg_ovrdval | internal | boolean | 0 | 1 | flg | N/A | 0
KINP_OBCReady4Pre_flg_defval | internal | boolean | 0 | 1 | flg | N/A | 0
KINP_OBCReady4Pre_flg_ovrdflg | internal | boolean | 0 | 1 | flg | N/A | 0
KINP_OBCReady4Pre_flg_ovrdval | internal | boolean | 0 | 1 | flg | N/A | 0
KINP_OBCTemp_C_defval | internal | single | -48 | 105.3 | C | N/A | 0
KINP_OBCTemp_C_ovrdflg | internal | boolean | 0 | 1 | flg | N/A | 0
KINP_OBCTemp_C_ovrdval | internal | single | -48 | 105.3 | C | N/A | 0
KINP_OBCV2LSta_enum_defval | internal | uint8 | 0 | 2 | enum | N/A | 0
KINP_OBCV2LSta_enum_ovrdflg | internal | boolean | 0 | 1 | flg | N/A | 0
KINP_OBCV2LSta_enum_ovrdval | internal | uint8 | 0 | 2 | enum | N/A | 0
KINP_OBCACCurLim_enum_defval | internal | uint8 | 0 | 3 | enum | N/A | 0
KINP_OBCACCurLim_enum_ovrdflg | internal | boolean | 0 | 1 | flg | N/A | 0
KINP_OBCACCurLim_enum_ovrdval | internal | uint8 | 0 | 3 | enum | N/A | 0
KINP_RCCCU2_enum_defval | internal | uint8 | 0 | 14 | enum | N/A | 0
KINP_RCCCU2_enum_ovrdflg | internal | boolean | 0 | 1 | flg | N/A | 0
KINP_RCCCU2_enum_ovrdval | internal | uint8 | 0 | 14 | enum | N/A | 0
KINP_EBMErrSta_enum_defval | internal | uint8 | 0 | 2 | enum | N/A | 0
KINP_EBMErrSta_enum_ovrdflg | internal | boolean | 0 | 1 | flg | N/A | 0
KINP_EBMErrSta_enum_ovrdval | internal | uint8 | 0 | 2 | enum | N/A | 0
KINP_EBMRLampSta_enum_defval | internal | uint8 | 0 | 2 | enum | N/A | 0
KINP_EBMRLampSta_enum_ovrdflg | internal | boolean | 0 | 1 | flg | N/A | 0
KINP_EBMRLampSta_enum_ovrdval | internal | uint8 | 0 | 2 | enum | N/A | 0
KINP_FrActvDmpDisabSta_flg_defval | internal | boolean | 0 | 1 | flg | N/A | 0
KINP_FrActvDmpDisabSta_flg_ovrdflg | internal | boolean | 0 | 1 | flg | N/A | 0
KINP_FrActvDmpDisabSta_flg_ovrdval | internal | boolean | 0 | 1 | flg | N/A | 0
KINP_FrEDUDrtSta_flg_defval | internal | boolean | 0 | 1 | flg | N/A | 0
KINP_FrEDUDrtSta_flg_ovrdflg | internal | boolean | 0 | 1 | flg | N/A | 0
KINP_FrEDUDrtSta_flg_ovrdval | internal | boolean | 0 | 1 | flg | N/A | 0
KINP_FrEDUOpratingSta_flg_defval | internal | boolean | 0 | 1 | flg | N/A | 0
KINP_FrEDUOpratingSta_flg_ovrdflg | internal | boolean | 0 | 1 | flg | N/A | 0
KINP_FrEDUOpratingSta_flg_ovrdval | internal | boolean | 0 | 1 | flg | N/A | 0
KINP_FrEDURealTMTq_Nm_defval | internal | single | -1022 | 1022 | Nm | N/A | 0
KINP_FrEDURealTMTq_Nm_ovrdflg | internal | boolean | 0 | 1 | flg | N/A | 0
KINP_FrEDURealTMTq_Nm_ovrdval | internal | single | -1022 | 1022 | Nm | N/A | 0
KINP_FrEDURotateDirction_enum_defval | internal | uint8 | 0 | 2 | enum | N/A | 0
KINP_FrEDURotateDirction_enum_ovrdflg | internal | boolean | 0 | 1 | flg | N/A | 0
KINP_FrEDURotateDirction_enum_ovrdval | internal | uint8 | 0 | 2 | enum | N/A | 0
KINP_FrEDUTqReqFbk_Nm_defval | internal | single | -1022 | 1022 | Nm | N/A | 0
KINP_FrEDUTqReqFbk_Nm_ovrdflg | internal | boolean | 0 | 1 | flg | N/A | 0
KINP_FrEDUTqReqFbk_Nm_ovrdval | internal | single | -1022 | 1022 | Nm | N/A | 0
KINP_FrMCUBAT_V_defval | internal | single | 0 | 25.4 | V | N/A | 0
KINP_FrMCUBAT_V_ovrdflg | internal | boolean | 0 | 1 | flg | N/A | 0
KINP_FrMCUBAT_V_ovrdval | internal | single | 0 | 25.4 | V | N/A | 0
KINP_FrMCUDCBusCurr_A_defval | internal | single | -1500 | 1500 | A | N/A | 0
KINP_FrMCUDCBusCurr_A_ovrdflg | internal | boolean | 0 | 1 | flg | N/A | 0
KINP_FrMCUDCBusCurr_A_ovrdval | internal | single | -1500 | 1500 | A | N/A | 0
KINP_FrMCUDCBusVolt_V_defval | internal | single | 0 | 4000 | V | N/A | 0
KINP_FrMCUDCBusVolt_V_ovrdflg | internal | boolean | 0 | 1 | flg | N/A | 0
KINP_FrMCUDCBusVolt_V_ovrdval | internal | single | 0 | 4000 | V | N/A | 0
KINP_FrMCUDischrgSta_flg_defval | internal | boolean | 0 | 1 | flg | N/A | 0
KINP_FrMCUDischrgSta_flg_ovrdflg | internal | boolean | 0 | 1 | flg | N/A | 0
KINP_FrMCUDischrgSta_flg_ovrdval | internal | boolean | 0 | 1 | flg | N/A | 0
KINP_FrMCUEnaSta_flg_defval | internal | boolean | 0 | 1 | flg | N/A | 0
KINP_FrMCUEnaSta_flg_ovrdflg | internal | boolean | 0 | 1 | flg | N/A | 0
KINP_FrMCUEnaSta_flg_ovrdval | internal | boolean | 0 | 1 | flg | N/A | 0
KINP_FrMCUErr_enum_defval | internal | uint8 | 0 | 255 | enum | N/A | 0
KINP_FrMCUErr_enum_ovrdflg | internal | boolean | 0 | 1 | flg | N/A | 0
KINP_FrMCUErr_enum_ovrdval | internal | uint8 | 0 | 255 | enum | N/A | 0
KINP_FrMCUIGNsta_flg_defval | internal | boolean | 0 | 1 | flg | N/A | 0
KINP_FrMCUIGNsta_flg_ovrdflg | internal | boolean | 0 | 1 | flg | N/A | 0
KINP_FrMCUIGNsta_flg_ovrdval | internal | boolean | 0 | 1 | flg | N/A | 0
KINP_FrMCUReady_flg_defval | internal | boolean | 0 | 1 | flg | N/A | 0
KINP_FrMCUReady_flg_ovrdflg | internal | boolean | 0 | 1 | flg | N/A | 0
KINP_FrMCUReady_flg_ovrdval | internal | boolean | 0 | 1 | flg | N/A | 0
KINP_FrMCUReady4Pre_flg_defval | internal | boolean | 0 | 1 | flg | N/A | 0
KINP_FrMCUReady4Pre_flg_ovrdflg | internal | boolean | 0 | 1 | flg | N/A | 0
KINP_FrMCUReady4Pre_flg_ovrdval | internal | boolean | 0 | 1 | flg | N/A | 0
KINP_FrMCUSysSta_enum_defval | internal | uint8 | 0 | 15 | enum | N/A | 0
KINP_FrMCUSysSta_enum_ovrdflg | internal | boolean | 0 | 1 | flg | N/A | 0
KINP_FrMCUSysSta_enum_ovrdval | internal | uint8 | 0 | 15 | enum | N/A | 0
KINP_FrMCUTemp_C_defval | internal | single | -40 | 254 | C | N/A | 0
KINP_FrMCUTemp_C_ovrdflg | internal | boolean | 0 | 1 | flg | N/A | 0
KINP_FrMCUTemp_C_ovrdval | internal | single | -40 | 254 | C | N/A | 0
KINP_FrMotorAvailTq_Nm_defval | internal | single | 0 | 1022 | Nm | N/A | 0
KINP_FrMotorAvailTq_Nm_ovrdflg | internal | boolean | 0 | 1 | flg | N/A | 0
KINP_FrMotorAvailTq_Nm_ovrdval | internal | single | 0 | 1022 | Nm | N/A | 0
KINP_FrRegenAvailTq_Nm_defval | internal | single | -1022 | 0 | Nm | N/A | 0
KINP_FrRegenAvailTq_Nm_ovrdflg | internal | boolean | 0 | 1 | flg | N/A | 0
KINP_FrRegenAvailTq_Nm_ovrdval | internal | single | -1022 | 0 | Nm | N/A | 0
KINP_FrTMSpd_rpm_defval | internal | single | -18000 | 18000 | rpm | N/A | 0
KINP_FrTMSpd_rpm_ovrdflg | internal | boolean | 0 | 1 | flg | N/A | 0
KINP_FrTMSpd_rpm_ovrdval | internal | single | -18000 | 18000 | rpm | N/A | 0
KINP_FrTMTemp_C_defval | internal | single | -40 | 254 | C | N/A | 0
KINP_FrTMTemp_C_ovrdflg | internal | boolean | 0 | 1 | flg | N/A | 0
KINP_FrTMTemp_C_ovrdval | internal | single | -40 | 254 | C | N/A | 0
KINP_FrTMid_A_defval | internal | single | -1500 | 1500 | A | N/A | 0
KINP_FrTMid_A_ovrdflg | internal | boolean | 0 | 1 | flg | N/A | 0
KINP_FrTMid_A_ovrdval | internal | single | -1500 | 1500 | A | N/A | 0
KINP_FrTMiq_A_defval | internal | single | -1500 | 1500 | A | N/A | 0
KINP_FrTMiq_A_ovrdflg | internal | boolean | 0 | 1 | flg | N/A | 0
KINP_FrTMiq_A_ovrdval | internal | single | -1500 | 1500 | A | N/A | 0
KINP_MCUWarnF_enum_defval | internal | uint8 | 0 | 7 | enum | N/A | 0
KINP_MCUWarnF_enum_ovrdflg | internal | boolean | 0 | 1 | flg | N/A | 0
KINP_MCUWarnF_enum_ovrdval | internal | uint8 | 0 | 7 | enum | N/A | 0
KINP_FrCoolanttempReq_C_defval | internal | single | -40 | 214 | C | N/A | 0
KINP_FrCoolanttempReq_C_ovrdflg | internal | boolean | 0 | 1 | flg | N/A | 0
KINP_FrCoolanttempReq_C_ovrdval | internal | single | -40 | 214 | C | N/A | 0
KINP_FrFailcode1_enum_defval | internal | uint8 | 0 | 255 | enum | N/A | 0
KINP_FrFailcode1_enum_ovrdflg | internal | boolean | 0 | 1 | flg | N/A | 0
KINP_FrFailcode1_enum_ovrdval | internal | uint8 | 0 | 255 | enum | N/A | 0
KINP_FrFailcode2_enum_defval | internal | uint8 | 0 | 255 | enum | N/A | 0
KINP_FrFailcode2_enum_ovrdflg | internal | boolean | 0 | 1 | flg | N/A | 0
KINP_FrFailcode2_enum_ovrdval | internal | uint8 | 0 | 255 | enum | N/A | 0
KINP_FrFailcodehistory1_enum_defval | internal | uint8 | 0 | 2 | enum | N/A | 0
KINP_FrFailcodehistory1_enum_ovrdflg | internal | boolean | 0 | 1 | flg | N/A | 0
KINP_FrFailcodehistory1_enum_ovrdval | internal | uint8 | 0 | 2 | enum | N/A | 0
KINP_FrFailcodehistory2_enum_defval | internal | uint8 | 0 | 2 | enum | N/A | 0
KINP_FrFailcodehistory2_enum_ovrdflg | internal | boolean | 0 | 1 | flg | N/A | 0
KINP_FrFailcodehistory2_enum_ovrdval | internal | uint8 | 0 | 2 | enum | N/A | 0
KINP_FrLLCTemp_C_defval | internal | single | -40 | 214 | C | N/A | 0
KINP_FrLLCTemp_C_ovrdflg | internal | boolean | 0 | 1 | flg | N/A | 0
KINP_FrLLCTemp_C_ovrdval | internal | single | -40 | 214 | C | N/A | 0
KINP_FrLLCflowReq_Lpmin_defval | internal | single | 0 | 15.5 | Lpmin | N/A | 0
KINP_FrLLCflowReq_Lpmin_ovrdflg | internal | boolean | 0 | 1 | flg | N/A | 0
KINP_FrLLCflowReq_Lpmin_ovrdval | internal | single | 0 | 15.5 | Lpmin | N/A | 0
KINP_FrMCUTempWarn_enum_defval | internal | uint8 | 0 | 3 | enum | N/A | 0
KINP_FrMCUTempWarn_enum_ovrdflg | internal | boolean | 0 | 1 | flg | N/A | 0
KINP_FrMCUTempWarn_enum_ovrdval | internal | uint8 | 0 | 3 | enum | N/A | 0
KINP_FrMCUHWVer_enum_defval | internal | uint16 | 0 | 65535 | enum | N/A | 0
KINP_FrMCUHWVer_enum_ovrdflg | internal | boolean | 0 | 1 | flg | N/A | 0
KINP_FrMCUHWVer_enum_ovrdval | internal | uint16 | 0 | 65535 | enum | N/A | 0
KINP_FrMCUSWVer_enum_defval | internal | uint16 | 0 | 65535 | enum | N/A | 0
KINP_FrMCUSWVer_enum_ovrdflg | internal | boolean | 0 | 1 | flg | N/A | 0
KINP_FrMCUSWVer_enum_ovrdval | internal | uint16 | 0 | 65535 | enum | N/A | 0
KINP_FrTMTempWarn_enum_defval | internal | uint8 | 0 | 3 | enum | N/A | 0
KINP_FrTMTempWarn_enum_ovrdflg | internal | boolean | 0 | 1 | flg | N/A | 0
KINP_FrTMTempWarn_enum_ovrdval | internal | uint8 | 0 | 3 | enum | N/A | 0
KINP_MCUBFLLCTempWarnSta_enum_defval | internal | uint8 | 0 | 3 | enum | N/A | 0
KINP_MCUBFLLCTempWarnSta_enum_ovrdflg | internal | boolean | 0 | 1 | flg | N/A | 0
KINP_MCUBFLLCTempWarnSta_enum_ovrdval | internal | uint8 | 0 | 3 | enum | N/A | 0
KINP_MCUWarnR_enum_defval | internal | uint8 | 0 | 7 | enum | N/A | 0
KINP_MCUWarnR_enum_ovrdflg | internal | boolean | 0 | 1 | flg | N/A | 0
KINP_MCUWarnR_enum_ovrdval | internal | uint8 | 0 | 7 | enum | N/A | 0
KINP_RrActvDmpDisabSta_flg_defval | internal | boolean | 0 | 1 | flg | N/A | 0
KINP_RrActvDmpDisabSta_flg_ovrdflg | internal | boolean | 0 | 1 | flg | N/A | 0
KINP_RrActvDmpDisabSta_flg_ovrdval | internal | boolean | 0 | 1 | flg | N/A | 0
KINP_RrEDUDrtSta_flg_defval | internal | boolean | 0 | 1 | flg | N/A | 0
KINP_RrEDUDrtSta_flg_ovrdflg | internal | boolean | 0 | 1 | flg | N/A | 0
KINP_RrEDUDrtSta_flg_ovrdval | internal | boolean | 0 | 1 | flg | N/A | 0
KINP_RrEDUOpratingSta_flg_defval | internal | boolean | 0 | 1 | flg | N/A | 0
KINP_RrEDUOpratingSta_flg_ovrdflg | internal | boolean | 0 | 1 | flg | N/A | 0
KINP_RrEDUOpratingSta_flg_ovrdval | internal | boolean | 0 | 1 | flg | N/A | 0
KINP_RrEDURealTMTq_Nm_defval | internal | single | -1022 | 1022 | Nm | N/A | 0
KINP_RrEDURealTMTq_Nm_ovrdflg | internal | boolean | 0 | 1 | flg | N/A | 0
KINP_RrEDURealTMTq_Nm_ovrdval | internal | single | -1022 | 1022 | Nm | N/A | 0
KINP_RrEDURotateDirction_enum_defval | internal | uint8 | 0 | 2 | enum | N/A | 0
KINP_RrEDURotateDirction_enum_ovrdflg | internal | boolean | 0 | 1 | flg | N/A | 0
KINP_RrEDURotateDirction_enum_ovrdval | internal | uint8 | 0 | 2 | enum | N/A | 0
KINP_RrEDUTqReqFbk_Nm_defval | internal | single | -1022 | 1022 | Nm | N/A | 0
KINP_RrEDUTqReqFbk_Nm_ovrdflg | internal | boolean | 0 | 1 | flg | N/A | 0
KINP_RrEDUTqReqFbk_Nm_ovrdval | internal | single | -1022 | 1022 | Nm | N/A | 0
KINP_RrMCUBAT_V_defval | internal | single | 0 | 25.4 | V | N/A | 0
KINP_RrMCUBAT_V_ovrdflg | internal | boolean | 0 | 1 | flg | N/A | 0
KINP_RrMCUBAT_V_ovrdval | internal | single | 0 | 25.4 | V | N/A | 0
KINP_RrMCUDCBusCurr_A_defval | internal | single | -1500 | 1500 | A | N/A | 0
KINP_RrMCUDCBusCurr_A_ovrdflg | internal | boolean | 0 | 1 | flg | N/A | 0
KINP_RrMCUDCBusCurr_A_ovrdval | internal | single | -1500 | 1500 | A | N/A | 0
KINP_RrMCUDCBusVolt_V_defval | internal | single | 0 | 4000 | V | N/A | 0
KINP_RrMCUDCBusVolt_V_ovrdflg | internal | boolean | 0 | 1 | flg | N/A | 0
KINP_RrMCUDCBusVolt_V_ovrdval | internal | single | 0 | 4000 | V | N/A | 0
KINP_RrMCUDischrgSta_flg_defval | internal | boolean | 0 | 1 | flg | N/A | 0
KINP_RrMCUDischrgSta_flg_ovrdflg | internal | boolean | 0 | 1 | flg | N/A | 0
KINP_RrMCUDischrgSta_flg_ovrdval | internal | boolean | 0 | 1 | flg | N/A | 0
KINP_RrMCUEnaSta_flg_defval | internal | boolean | 0 | 1 | flg | N/A | 0
KINP_RrMCUEnaSta_flg_ovrdflg | internal | boolean | 0 | 1 | flg | N/A | 0
KINP_RrMCUEnaSta_flg_ovrdval | internal | boolean | 0 | 1 | flg | N/A | 0
KINP_RrMCUErr_enum_defval | internal | uint8 | 0 | 255 | enum | N/A | 0
KINP_RrMCUErr_enum_ovrdflg | internal | boolean | 0 | 1 | flg | N/A | 0
KINP_RrMCUErr_enum_ovrdval | internal | uint8 | 0 | 255 | enum | N/A | 0
KINP_RrMCUIGNsta_flg_defval | internal | boolean | 0 | 1 | flg | N/A | 0
KINP_RrMCUIGNsta_flg_ovrdflg | internal | boolean | 0 | 1 | flg | N/A | 0
KINP_RrMCUIGNsta_flg_ovrdval | internal | boolean | 0 | 1 | flg | N/A | 0
KINP_RrMCUReady_flg_defval | internal | boolean | 0 | 1 | flg | N/A | 0
KINP_RrMCUReady_flg_ovrdflg | internal | boolean | 0 | 1 | flg | N/A | 0
KINP_RrMCUReady_flg_ovrdval | internal | boolean | 0 | 1 | flg | N/A | 0
KINP_RrMCUReady4Pre_flg_defval | internal | boolean | 0 | 1 | flg | N/A | 0
KINP_RrMCUReady4Pre_flg_ovrdflg | internal | boolean | 0 | 1 | flg | N/A | 0
KINP_RrMCUReady4Pre_flg_ovrdval | internal | boolean | 0 | 1 | flg | N/A | 0
KINP_RrMCUSysSta_enum_defval | internal | uint8 | 0 | 15 | enum | N/A | 0
KINP_RrMCUSysSta_enum_ovrdflg | internal | boolean | 0 | 1 | flg | N/A | 0
KINP_RrMCUSysSta_enum_ovrdval | internal | uint8 | 0 | 15 | enum | N/A | 0
KINP_RrMCUTemp_C_defval | internal | single | -40 | 254 | C | N/A | 0
KINP_RrMCUTemp_C_ovrdflg | internal | boolean | 0 | 1 | flg | N/A | 0
KINP_RrMCUTemp_C_ovrdval | internal | single | -40 | 254 | C | N/A | 0
KINP_RrMotorAvailTq_Nm_defval | internal | single | 0 | 1022 | Nm | N/A | 0
KINP_RrMotorAvailTq_Nm_ovrdflg | internal | boolean | 0 | 1 | flg | N/A | 0
KINP_RrMotorAvailTq_Nm_ovrdval | internal | single | 0 | 1022 | Nm | N/A | 0
KINP_RrRegenAvailTq_Nm_defval | internal | single | -1022 | 0 | Nm | N/A | 0
KINP_RrRegenAvailTq_Nm_ovrdflg | internal | boolean | 0 | 1 | flg | N/A | 0
KINP_RrRegenAvailTq_Nm_ovrdval | internal | single | -1022 | 0 | Nm | N/A | 0
KINP_RrTMSpd_rpm_defval | internal | single | -18000 | 18000 | rpm | N/A | 0
KINP_RrTMSpd_rpm_ovrdflg | internal | boolean | 0 | 1 | flg | N/A | 0
KINP_RrTMSpd_rpm_ovrdval | internal | single | -18000 | 18000 | rpm | N/A | 0
KINP_RrTMTemp_C_defval | internal | single | -40 | 254 | C | N/A | 0
KINP_RrTMTemp_C_ovrdflg | internal | boolean | 0 | 1 | flg | N/A | 0
KINP_RrTMTemp_C_ovrdval | internal | single | -40 | 254 | C | N/A | 0
KINP_RrTMid_A_defval | internal | single | -1500 | 1500 | A | N/A | 0
KINP_RrTMid_A_ovrdflg | internal | boolean | 0 | 1 | flg | N/A | 0
KINP_RrTMid_A_ovrdval | internal | single | -1500 | 1500 | A | N/A | 0
KINP_RrTMiq_A_defval | internal | single | -1500 | 1500 | A | N/A | 0
KINP_RrTMiq_A_ovrdflg | internal | boolean | 0 | 1 | flg | N/A | 0
KINP_RrTMiq_A_ovrdval | internal | single | -1500 | 1500 | A | N/A | 0
KINP_MCUBRLLCTempWarnSta_enum_defval | internal | uint8 | 0 | 3 | enum | N/A | 0
KINP_MCUBRLLCTempWarnSta_enum_ovrdflg | internal | boolean | 0 | 1 | flg | N/A | 0
KINP_MCUBRLLCTempWarnSta_enum_ovrdval | internal | uint8 | 0 | 3 | enum | N/A | 0
KINP_RrCoolanttempReq_cnt_defval | internal | single | -40 | 214 | cnt | N/A | 0
KINP_RrCoolanttempReq_cnt_ovrdflg | internal | boolean | 0 | 1 | flg | N/A | 0
KINP_RrCoolanttempReq_cnt_ovrdval | internal | single | -40 | 214 | cnt | N/A | 0
KINP_RrFailcode1_enum_defval | internal | uint8 | 0 | 255 | enum | N/A | 0
KINP_RrFailcode1_enum_ovrdflg | internal | boolean | 0 | 1 | flg | N/A | 0
KINP_RrFailcode1_enum_ovrdval | internal | uint8 | 0 | 255 | enum | N/A | 0
KINP_RrFailcode2_enum_defval | internal | uint8 | 0 | 255 | enum | N/A | 0
KINP_RrFailcode2_enum_ovrdflg | internal | boolean | 0 | 1 | flg | N/A | 0
KINP_RrFailcode2_enum_ovrdval | internal | uint8 | 0 | 255 | enum | N/A | 0
KINP_RrFailcodehistory1_enum_defval | internal | uint8 | 0 | 2 | enum | N/A | 0
KINP_RrFailcodehistory1_enum_ovrdflg | internal | boolean | 0 | 1 | flg | N/A | 0
KINP_RrFailcodehistory1_enum_ovrdval | internal | uint8 | 0 | 2 | enum | N/A | 0
KINP_RrFailcodehistory2_enum_defval | internal | uint8 | 0 | 2 | enum | N/A | 0
KINP_RrFailcodehistory2_enum_ovrdflg | internal | boolean | 0 | 1 | flg | N/A | 0
KINP_RrFailcodehistory2_enum_ovrdval | internal | uint8 | 0 | 2 | enum | N/A | 0
KINP_RrLLCTemp_C_defval | internal | single | -40 | 214 | C | N/A | 0
KINP_RrLLCTemp_C_ovrdflg | internal | boolean | 0 | 1 | flg | N/A | 0
KINP_RrLLCTemp_C_ovrdval | internal | single | -40 | 214 | C | N/A | 0
KINP_RrLLCflowReq_Lpmin_defval | internal | single | 0 | 15.5 | Lpmin | N/A | 0
KINP_RrLLCflowReq_Lpmin_ovrdflg | internal | boolean | 0 | 1 | flg | N/A | 0
KINP_RrLLCflowReq_Lpmin_ovrdval | internal | single | 0 | 15.5 | Lpmin | N/A | 0
KINP_RrMCU3HWVer_enum_defval | internal | uint16 | 0 | 65535 | enum | N/A | 0
KINP_RrMCU3HWVer_enum_ovrdflg | internal | boolean | 0 | 1 | flg | N/A | 0
KINP_RrMCU3HWVer_enum_ovrdval | internal | uint16 | 0 | 65535 | enum | N/A | 0
KINP_RrMCU3SWVer_enum_defval | internal | uint16 | 0 | 65535 | enum | N/A | 0
KINP_RrMCU3SWVer_enum_ovrdflg | internal | boolean | 0 | 1 | flg | N/A | 0
KINP_RrMCU3SWVer_enum_ovrdval | internal | uint16 | 0 | 65535 | enum | N/A | 0
KINP_RrMCUTempWarn_enum_defval | internal | uint8 | 0 | 3 | enum | N/A | 0
KINP_RrMCUTempWarn_enum_ovrdflg | internal | boolean | 0 | 1 | flg | N/A | 0
KINP_RrMCUTempWarn_enum_ovrdval | internal | uint8 | 0 | 3 | enum | N/A | 0
KINP_RrTMTempWarn_enum_defval | internal | uint8 | 0 | 3 | enum | N/A | 0
KINP_RrTMTempWarn_enum_ovrdflg | internal | boolean | 0 | 1 | flg | N/A | 0
KINP_RrTMTempWarn_enum_ovrdval | internal | uint8 | 0 | 3 | enum | N/A | 0
KINP_FrActvDmpDisabStaNidec_flg_defval | internal | boolean | 0 | 1 | flg | N/A | 0
KINP_FrActvDmpDisabStaNidec_flg_ovrdflg | internal | boolean | 0 | 1 | flg | N/A | 0
KINP_FrActvDmpDisabStaNidec_flg_ovrdval | internal | boolean | 0 | 1 | flg | N/A | 0
KINP_FrEDUDrtStaNidec_flg_defval | internal | boolean | 0 | 1 | flg | N/A | 0
KINP_FrEDUDrtStaNidec_flg_ovrdflg | internal | boolean | 0 | 1 | flg | N/A | 0
KINP_FrEDUDrtStaNidec_flg_ovrdval | internal | boolean | 0 | 1 | flg | N/A | 0
KINP_FrEDUOpratingStaNidec_flg_defval | internal | boolean | 0 | 1 | flg | N/A | 0
KINP_FrEDUOpratingStaNidec_flg_ovrdflg | internal | boolean | 0 | 1 | flg | N/A | 0
KINP_FrEDUOpratingStaNidec_flg_ovrdval | internal | boolean | 0 | 1 | flg | N/A | 0
KINP_FrEDURealTMTqNidec_Nm_defval | internal | single | -1022 | 1022 | Nm | N/A | 0
KINP_FrEDURealTMTqNidec_Nm_ovrdflg | internal | boolean | 0 | 1 | flg | N/A | 0
KINP_FrEDURealTMTqNidec_Nm_ovrdval | internal | single | -1022 | 1022 | Nm | N/A | 0
KINP_FrEDURotateDirctionNidec_enum_defval | internal | uint8 | 0 | 2 | enum | N/A | 0
KINP_FrEDURotateDirctionNidec_enum_ovrdflg | internal | boolean | 0 | 1 | flg | N/A | 0
KINP_FrEDURotateDirctionNidec_enum_ovrdval | internal | uint8 | 0 | 2 | enum | N/A | 0
KINP_FrEDUTqReqFbkNidec_Nm_defval | internal | single | -1022 | 1022 | Nm | N/A | 0
KINP_FrEDUTqReqFbkNidec_Nm_ovrdflg | internal | boolean | 0 | 1 | flg | N/A | 0
KINP_FrEDUTqReqFbkNidec_Nm_ovrdval | internal | single | -1022 | 1022 | Nm | N/A | 0
KINP_FrMCU1ChksumNidec_enum_defval | internal | uint8 | 0 | 255 | enum | N/A | 0
KINP_FrMCU1ChksumNidec_enum_ovrdflg | internal | boolean | 0 | 1 | flg | N/A | 0
KINP_FrMCU1ChksumNidec_enum_ovrdval | internal | uint8 | 0 | 255 | enum | N/A | 0
KINP_FrMCU1RolCntNidec_enum_defval | internal | uint8 | 0 | 15 | enum | N/A | 0
KINP_FrMCU1RolCntNidec_enum_ovrdflg | internal | boolean | 0 | 1 | flg | N/A | 0
KINP_FrMCU1RolCntNidec_enum_ovrdval | internal | uint8 | 0 | 15 | enum | N/A | 0
KINP_FrMCUBATNidec_V_defval | internal | single | 0 | 25.4 | V | N/A | 0
KINP_FrMCUBATNidec_V_ovrdflg | internal | boolean | 0 | 1 | flg | N/A | 0
KINP_FrMCUBATNidec_V_ovrdval | internal | single | 0 | 25.4 | V | N/A | 0
KINP_FrMCUDCBusCurrNidec_A_defval | internal | single | -1500 | 1500 | A | N/A | 0
KINP_FrMCUDCBusCurrNidec_A_ovrdflg | internal | boolean | 0 | 1 | flg | N/A | 0
KINP_FrMCUDCBusCurrNidec_A_ovrdval | internal | single | -1500 | 1500 | A | N/A | 0
KINP_FrMCUDCBusVoltNidec_V_defval | internal | single | 0 | 4000 | V | N/A | 0
KINP_FrMCUDCBusVoltNidec_V_ovrdflg | internal | boolean | 0 | 1 | flg | N/A | 0
KINP_FrMCUDCBusVoltNidec_V_ovrdval | internal | single | 0 | 4000 | V | N/A | 0
KINP_FrMCUDischrgStaNidec_flg_defval | internal | boolean | 0 | 1 | flg | N/A | 0
KINP_FrMCUDischrgStaNidec_flg_ovrdflg | internal | boolean | 0 | 1 | flg | N/A | 0
KINP_FrMCUDischrgStaNidec_flg_ovrdval | internal | boolean | 0 | 1 | flg | N/A | 0
KINP_FrMCUEnaStaNidec_flg_defval | internal | boolean | 0 | 1 | flg | N/A | 0
KINP_FrMCUEnaStaNidec_flg_ovrdflg | internal | boolean | 0 | 1 | flg | N/A | 0
KINP_FrMCUEnaStaNidec_flg_ovrdval | internal | boolean | 0 | 1 | flg | N/A | 0
KINP_FrMCUErrNidec_enum_defval | internal | uint8 | 0 | 255 | enum | N/A | 0
KINP_FrMCUErrNidec_enum_ovrdflg | internal | boolean | 0 | 1 | flg | N/A | 0
KINP_FrMCUErrNidec_enum_ovrdval | internal | uint8 | 0 | 255 | enum | N/A | 0
KINP_FrMCUIGNstaNidec_flg_defval | internal | boolean | 0 | 1 | flg | N/A | 0
KINP_FrMCUIGNstaNidec_flg_ovrdflg | internal | boolean | 0 | 1 | flg | N/A | 0
KINP_FrMCUIGNstaNidec_flg_ovrdval | internal | boolean | 0 | 1 | flg | N/A | 0
KINP_FrMCUReady4PreNidec_flg_defval | internal | boolean | 0 | 1 | flg | N/A | 0
KINP_FrMCUReady4PreNidec_flg_ovrdflg | internal | boolean | 0 | 1 | flg | N/A | 0
KINP_FrMCUReady4PreNidec_flg_ovrdval | internal | boolean | 0 | 1 | flg | N/A | 0
KINP_FrMCUReadyNidec_flg_defval | internal | boolean | 0 | 1 | flg | N/A | 0
KINP_FrMCUReadyNidec_flg_ovrdflg | internal | boolean | 0 | 1 | flg | N/A | 0
KINP_FrMCUReadyNidec_flg_ovrdval | internal | boolean | 0 | 1 | flg | N/A | 0
KINP_FrMCUSysStaNidec_enum_defval | internal | uint8 | 0 | 15 | enum | N/A | 0
KINP_FrMCUSysStaNidec_enum_ovrdflg | internal | boolean | 0 | 1 | flg | N/A | 0
KINP_FrMCUSysStaNidec_enum_ovrdval | internal | uint8 | 0 | 15 | enum | N/A | 0
KINP_FrMCUTempNidec_C_defval | internal | single | -40 | 254 | C | N/A | 0
KINP_FrMCUTempNidec_C_ovrdflg | internal | boolean | 0 | 1 | flg | N/A | 0
KINP_FrMCUTempNidec_C_ovrdval | internal | single | -40 | 254 | C | N/A | 0
KINP_FrMotorAvailTqNidec_Nm_defval | internal | single | 0 | 1022 | Nm | N/A | 0
KINP_FrMotorAvailTqNidec_Nm_ovrdflg | internal | boolean | 0 | 1 | flg | N/A | 0
KINP_FrMotorAvailTqNidec_Nm_ovrdval | internal | single | 0 | 1022 | Nm | N/A | 0
KINP_FrRegenAvailTqNidec_Nm_defval | internal | single | -1022 | 0 | Nm | N/A | 0
KINP_FrRegenAvailTqNidec_Nm_ovrdflg | internal | boolean | 0 | 1 | flg | N/A | 0
KINP_FrRegenAvailTqNidec_Nm_ovrdval | internal | single | -1022 | 0 | Nm | N/A | 0
KINP_FrTMSpdNidec_rpm_defval | internal | single | -17000 | 17000 | rpm | N/A | 0
KINP_FrTMSpdNidec_rpm_ovrdflg | internal | boolean | 0 | 1 | flg | N/A | 0
KINP_FrTMSpdNidec_rpm_ovrdval | internal | single | -17000 | 17000 | rpm | N/A | 0
KINP_FrTMTempNidec_C_defval | internal | single | -40 | 254 | C | N/A | 0
KINP_FrTMTempNidec_C_ovrdflg | internal | boolean | 0 | 1 | flg | N/A | 0
KINP_FrTMTempNidec_C_ovrdval | internal | single | -40 | 254 | C | N/A | 0
KINP_FrTMidNidec_A_defval | internal | single | -1500 | 1500 | A | N/A | 0
KINP_FrTMidNidec_A_ovrdflg | internal | boolean | 0 | 1 | flg | N/A | 0
KINP_FrTMidNidec_A_ovrdval | internal | single | -1500 | 1500 | A | N/A | 0
KINP_FrTMiqNidec_A_defval | internal | single | -1500 | 1500 | A | N/A | 0
KINP_FrTMiqNidec_A_ovrdflg | internal | boolean | 0 | 1 | flg | N/A | 0
KINP_FrTMiqNidec_A_ovrdval | internal | single | -1500 | 1500 | A | N/A | 0
KINP_MCUWarnFNidec_enum_defval | internal | uint8 | 0 | 7 | enum | N/A | 0
KINP_MCUWarnFNidec_enum_ovrdflg | internal | boolean | 0 | 1 | flg | N/A | 0
KINP_MCUWarnFNidec_enum_ovrdval | internal | uint8 | 0 | 7 | enum | N/A | 0
KINP_FrCoolanttempReqNidec_C_defval | internal | single | -40 | 214 | C | N/A | 0
KINP_FrCoolanttempReqNidec_C_ovrdflg | internal | boolean | 0 | 1 | flg | N/A | 0
KINP_FrCoolanttempReqNidec_C_ovrdval | internal | single | -40 | 214 | C | N/A | 0
KINP_FrEOPSpdSetNidec_rpm_defval | internal | single | 0 | 4000 | rpm | N/A | 0
KINP_FrEOPSpdSetNidec_rpm_ovrdflg | internal | boolean | 0 | 1 | flg | N/A | 0
KINP_FrEOPSpdSetNidec_rpm_ovrdval | internal | single | 0 | 4000 | rpm | N/A | 0
KINP_FrFailcode1Nidec_enum_defval | internal | uint8 | 0 | 255 | enum | N/A | 0
KINP_FrFailcode1Nidec_enum_ovrdflg | internal | boolean | 0 | 1 | flg | N/A | 0
KINP_FrFailcode1Nidec_enum_ovrdval | internal | uint8 | 0 | 255 | enum | N/A | 0
KINP_FrFailcode2Nidec_enum_defval | internal | uint8 | 0 | 255 | enum | N/A | 0
KINP_FrFailcode2Nidec_enum_ovrdflg | internal | boolean | 0 | 1 | flg | N/A | 0
KINP_FrFailcode2Nidec_enum_ovrdval | internal | uint8 | 0 | 255 | enum | N/A | 0
KINP_FrFailcodehistory1Nidec_enum_defval | internal | uint8 | 0 | 2 | enum | N/A | 0
KINP_FrFailcodehistory1Nidec_enum_ovrdflg | internal | boolean | 0 | 1 | flg | N/A | 0
KINP_FrFailcodehistory1Nidec_enum_ovrdval | internal | uint8 | 0 | 2 | enum | N/A | 0
KINP_FrFailcodehistory2Nidec_enum_defval | internal | uint8 | 0 | 2 | enum | N/A | 0
KINP_FrFailcodehistory2Nidec_enum_ovrdflg | internal | boolean | 0 | 1 | flg | N/A | 0
KINP_FrFailcodehistory2Nidec_enum_ovrdval | internal | uint8 | 0 | 2 | enum | N/A | 0
KINP_FrLLCTempNidec_C_defval | internal | single | -40 | 214 | C | N/A | 0
KINP_FrLLCTempNidec_C_ovrdflg | internal | boolean | 0 | 1 | flg | N/A | 0
KINP_FrLLCTempNidec_C_ovrdval | internal | single | -40 | 214 | C | N/A | 0
KINP_FrLLCflowReqNidec_Lpmin_defval | internal | single | 0 | 15.5 | Lpmin | N/A | 0
KINP_FrLLCflowReqNidec_Lpmin_ovrdflg | internal | boolean | 0 | 1 | flg | N/A | 0
KINP_FrLLCflowReqNidec_Lpmin_ovrdval | internal | single | 0 | 15.5 | Lpmin | N/A | 0
KINP_FrMCUTempWarnNidec_enum_defval | internal | uint8 | 0 | 3 | enum | N/A | 0
KINP_FrMCUTempWarnNidec_enum_ovrdflg | internal | boolean | 0 | 1 | flg | N/A | 0
KINP_FrMCUTempWarnNidec_enum_ovrdval | internal | uint8 | 0 | 3 | enum | N/A | 0
KINP_FrTMTempWarnNidec_enum_defval | internal | uint8 | 0 | 3 | enum | N/A | 0
KINP_FrTMTempWarnNidec_enum_ovrdflg | internal | boolean | 0 | 1 | flg | N/A | 0
KINP_FrTMTempWarnNidec_enum_ovrdval | internal | uint8 | 0 | 3 | enum | N/A | 0
KINP_FrMCUHWVerNidec_enum_defval | internal | uint16 | 0 | 65535 | enum | N/A | 0
KINP_FrMCUHWVerNidec_enum_ovrdflg | internal | boolean | 0 | 1 | flg | N/A | 0
KINP_FrMCUHWVerNidec_enum_ovrdval | internal | uint16 | 0 | 65535 | enum | N/A | 0
KINP_FrMCUSWVerNidec_enum_defval | internal | uint16 | 0 | 65535 | enum | N/A | 0
KINP_FrMCUSWVerNidec_enum_ovrdflg | internal | boolean | 0 | 1 | flg | N/A | 0
KINP_FrMCUSWVerNidec_enum_ovrdval | internal | uint16 | 0 | 65535 | enum | N/A | 0
KINP_MCUWarnRNidec_enum_defval | internal | uint8 | 0 | 7 | enum | N/A | 0
KINP_MCUWarnRNidec_enum_ovrdflg | internal | boolean | 0 | 1 | flg | N/A | 0
KINP_MCUWarnRNidec_enum_ovrdval | internal | uint8 | 0 | 7 | enum | N/A | 0
KINP_RrActvDmpDisabStaNidec_flg_defval | internal | boolean | 0 | 1 | flg | N/A | 0
KINP_RrActvDmpDisabStaNidec_flg_ovrdflg | internal | boolean | 0 | 1 | flg | N/A | 0
KINP_RrActvDmpDisabStaNidec_flg_ovrdval | internal | boolean | 0 | 1 | flg | N/A | 0
KINP_RrEDUDrtStaNidec_flg_defval | internal | boolean | 0 | 1 | flg | N/A | 0
KINP_RrEDUDrtStaNidec_flg_ovrdflg | internal | boolean | 0 | 1 | flg | N/A | 0
KINP_RrEDUDrtStaNidec_flg_ovrdval | internal | boolean | 0 | 1 | flg | N/A | 0
KINP_RrEDUOpratingStaNidec_flg_defval | internal | boolean | 0 | 1 | flg | N/A | 0
KINP_RrEDUOpratingStaNidec_flg_ovrdflg | internal | boolean | 0 | 1 | flg | N/A | 0
KINP_RrEDUOpratingStaNidec_flg_ovrdval | internal | boolean | 0 | 1 | flg | N/A | 0
KINP_RrEDURealTMTqNidec_Nm_defval | internal | single | -1022 | 1022 | Nm | N/A | 0
KINP_RrEDURealTMTqNidec_Nm_ovrdflg | internal | boolean | 0 | 1 | flg | N/A | 0
KINP_RrEDURealTMTqNidec_Nm_ovrdval | internal | single | -1022 | 1022 | Nm | N/A | 0
KINP_RrEDURotateDirctionNidec_enum_defval | internal | uint8 | 0 | 2 | enum | N/A | 0
KINP_RrEDURotateDirctionNidec_enum_ovrdflg | internal | boolean | 0 | 1 | flg | N/A | 0
KINP_RrEDURotateDirctionNidec_enum_ovrdval | internal | uint8 | 0 | 2 | enum | N/A | 0
KINP_RrEDUTqReqFbkNidec_Nm_defval | internal | single | -1022 | 1022 | Nm | N/A | 0
KINP_RrEDUTqReqFbkNidec_Nm_ovrdflg | internal | boolean | 0 | 1 | flg | N/A | 0
KINP_RrEDUTqReqFbkNidec_Nm_ovrdval | internal | single | -1022 | 1022 | Nm | N/A | 0
KINP_RrMCU1ChksumNidec_enum_defval | internal | uint8 | 0 | 255 | enum | N/A | 0
KINP_RrMCU1ChksumNidec_enum_ovrdflg | internal | boolean | 0 | 1 | flg | N/A | 0
KINP_RrMCU1ChksumNidec_enum_ovrdval | internal | uint8 | 0 | 255 | enum | N/A | 0
KINP_RrMCU1RolCntNidec_enum_defval | internal | uint8 | 0 | 15 | enum | N/A | 0
KINP_RrMCU1RolCntNidec_enum_ovrdflg | internal | boolean | 0 | 1 | flg | N/A | 0
KINP_RrMCU1RolCntNidec_enum_ovrdval | internal | uint8 | 0 | 15 | enum | N/A | 0
KINP_RrMCUBATNidec_V_defval | internal | single | 0 | 25.4 | V | N/A | 0
KINP_RrMCUBATNidec_V_ovrdflg | internal | boolean | 0 | 1 | flg | N/A | 0
KINP_RrMCUBATNidec_V_ovrdval | internal | single | 0 | 25.4 | V | N/A | 0
KINP_RrMCUDCBusCurrNidec_A_defval | internal | single | -1500 | 1500 | A | N/A | 0
KINP_RrMCUDCBusCurrNidec_A_ovrdflg | internal | boolean | 0 | 1 | flg | N/A | 0
KINP_RrMCUDCBusCurrNidec_A_ovrdval | internal | single | -1500 | 1500 | A | N/A | 0
KINP_RrMCUDCBusVoltNidec_V_defval | internal | single | 0 | 4000 | V | N/A | 0
KINP_RrMCUDCBusVoltNidec_V_ovrdflg | internal | boolean | 0 | 1 | flg | N/A | 0
KINP_RrMCUDCBusVoltNidec_V_ovrdval | internal | single | 0 | 4000 | V | N/A | 0
KINP_RrMCUDischrgStaNidec_flg_defval | internal | boolean | 0 | 1 | flg | N/A | 0
KINP_RrMCUDischrgStaNidec_flg_ovrdflg | internal | boolean | 0 | 1 | flg | N/A | 0
KINP_RrMCUDischrgStaNidec_flg_ovrdval | internal | boolean | 0 | 1 | flg | N/A | 0
KINP_RrMCUEnaStaNidec_flg_defval | internal | boolean | 0 | 1 | flg | N/A | 0
KINP_RrMCUEnaStaNidec_flg_ovrdflg | internal | boolean | 0 | 1 | flg | N/A | 0
KINP_RrMCUEnaStaNidec_flg_ovrdval | internal | boolean | 0 | 1 | flg | N/A | 0
KINP_RrMCUErrNidec_enum_defval | internal | uint8 | 0 | 255 | enum | N/A | 0
KINP_RrMCUErrNidec_enum_ovrdflg | internal | boolean | 0 | 1 | flg | N/A | 0
KINP_RrMCUErrNidec_enum_ovrdval | internal | uint8 | 0 | 255 | enum | N/A | 0
KINP_RrMCUIGNstaNidec_flg_defval | internal | boolean | 0 | 1 | flg | N/A | 0
KINP_RrMCUIGNstaNidec_flg_ovrdflg | internal | boolean | 0 | 1 | flg | N/A | 0
KINP_RrMCUIGNstaNidec_flg_ovrdval | internal | boolean | 0 | 1 | flg | N/A | 0
KINP_RrMCUReady4PreNidec_flg_defval | internal | boolean | 0 | 1 | flg | N/A | 0
KINP_RrMCUReady4PreNidec_flg_ovrdflg | internal | boolean | 0 | 1 | flg | N/A | 0
KINP_RrMCUReady4PreNidec_flg_ovrdval | internal | boolean | 0 | 1 | flg | N/A | 0
KINP_RrMCUReadyNidec_flg_defval | internal | boolean | 0 | 1 | flg | N/A | 0
KINP_RrMCUReadyNidec_flg_ovrdflg | internal | boolean | 0 | 1 | flg | N/A | 0
KINP_RrMCUReadyNidec_flg_ovrdval | internal | boolean | 0 | 1 | flg | N/A | 0
KINP_RrMCUSysStaNidec_enum_defval | internal | uint8 | 0 | 15 | enum | N/A | 0
KINP_RrMCUSysStaNidec_enum_ovrdflg | internal | boolean | 0 | 1 | flg | N/A | 0
KINP_RrMCUSysStaNidec_enum_ovrdval | internal | uint8 | 0 | 15 | enum | N/A | 0
KINP_RrMCUTempNidec_C_defval | internal | single | -40 | 254 | C | N/A | 0
KINP_RrMCUTempNidec_C_ovrdflg | internal | boolean | 0 | 1 | flg | N/A | 0
KINP_RrMCUTempNidec_C_ovrdval | internal | single | -40 | 254 | C | N/A | 0
KINP_RrMotorAvailTqNidec_Nm_defval | internal | single | 0 | 1022 | Nm | N/A | 0
KINP_RrMotorAvailTqNidec_Nm_ovrdflg | internal | boolean | 0 | 1 | flg | N/A | 0
KINP_RrMotorAvailTqNidec_Nm_ovrdval | internal | single | 0 | 1022 | Nm | N/A | 0
KINP_RrRegenAvailTqNidec_Nm_defval | internal | single | -1022 | 0 | Nm | N/A | 0
KINP_RrRegenAvailTqNidec_Nm_ovrdflg | internal | boolean | 0 | 1 | flg | N/A | 0
KINP_RrRegenAvailTqNidec_Nm_ovrdval | internal | single | -1022 | 0 | Nm | N/A | 0
KINP_RrTMSpdNidec_rpm_defval | internal | single | -17000 | 17000 | rpm | N/A | 0
KINP_RrTMSpdNidec_rpm_ovrdflg | internal | boolean | 0 | 1 | flg | N/A | 0
KINP_RrTMSpdNidec_rpm_ovrdval | internal | single | -17000 | 17000 | rpm | N/A | 0
KINP_RrTMTempNidec_C_defval | internal | single | -40 | 254 | C | N/A | 0
KINP_RrTMTempNidec_C_ovrdflg | internal | boolean | 0 | 1 | flg | N/A | 0
KINP_RrTMTempNidec_C_ovrdval | internal | single | -40 | 254 | C | N/A | 0
KINP_RrTMidNidec_A_defval | internal | single | -1500 | 1500 | A | N/A | 0
KINP_RrTMidNidec_A_ovrdflg | internal | boolean | 0 | 1 | flg | N/A | 0
KINP_RrTMidNidec_A_ovrdval | internal | single | -1500 | 1500 | A | N/A | 0
KINP_RrTMiqNidec_A_defval | internal | single | -1500 | 1500 | A | N/A | 0
KINP_RrTMiqNidec_A_ovrdflg | internal | boolean | 0 | 1 | flg | N/A | 0
KINP_RrTMiqNidec_A_ovrdval | internal | single | -1500 | 1500 | A | N/A | 0
KINP_RrCoolanttempReqNidec_cnt_defval | internal | single | -40 | 214 | cnt | N/A | 0
KINP_RrCoolanttempReqNidec_cnt_ovrdflg | internal | boolean | 0 | 1 | flg | N/A | 0
KINP_RrCoolanttempReqNidec_cnt_ovrdval | internal | single | -40 | 214 | cnt | N/A | 0
KINP_RrEOPSpdSetNidec_rpm_defval | internal | single | 0 | 4000 | rpm | N/A | 0
KINP_RrEOPSpdSetNidec_rpm_ovrdflg | internal | boolean | 0 | 1 | flg | N/A | 0
KINP_RrEOPSpdSetNidec_rpm_ovrdval | internal | single | 0 | 4000 | rpm | N/A | 0
KINP_RrFailcode1Nidec_enum_defval | internal | uint8 | 0 | 255 | enum | N/A | 0
KINP_RrFailcode1Nidec_enum_ovrdflg | internal | boolean | 0 | 1 | flg | N/A | 0
KINP_RrFailcode1Nidec_enum_ovrdval | internal | uint8 | 0 | 255 | enum | N/A | 0
KINP_RrFailcode2Nidec_enum_defval | internal | uint8 | 0 | 255 | enum | N/A | 0
KINP_RrFailcode2Nidec_enum_ovrdflg | internal | boolean | 0 | 1 | flg | N/A | 0
KINP_RrFailcode2Nidec_enum_ovrdval | internal | uint8 | 0 | 255 | enum | N/A | 0
KINP_RrFailcodehistory1Nidec_enum_defval | internal | uint8 | 0 | 2 | enum | N/A | 0
KINP_RrFailcodehistory1Nidec_enum_ovrdflg | internal | boolean | 0 | 1 | flg | N/A | 0
KINP_RrFailcodehistory1Nidec_enum_ovrdval | internal | uint8 | 0 | 2 | enum | N/A | 0
KINP_RrFailcodehistory2Nidec_enum_defval | internal | uint8 | 0 | 2 | enum | N/A | 0
KINP_RrFailcodehistory2Nidec_enum_ovrdflg | internal | boolean | 0 | 1 | flg | N/A | 0
KINP_RrFailcodehistory2Nidec_enum_ovrdval | internal | uint8 | 0 | 2 | enum | N/A | 0
KINP_RrLLCTempNidec_C_defval | internal | single | -40 | 214 | C | N/A | 0
KINP_RrLLCTempNidec_C_ovrdflg | internal | boolean | 0 | 1 | flg | N/A | 0
KINP_RrLLCTempNidec_C_ovrdval | internal | single | -40 | 214 | C | N/A | 0
KINP_RrLLCflowReqNidec_Lpmin_defval | internal | single | 0 | 15.5 | Lpmin | N/A | 0
KINP_RrLLCflowReqNidec_Lpmin_ovrdflg | internal | boolean | 0 | 1 | flg | N/A | 0
KINP_RrLLCflowReqNidec_Lpmin_ovrdval | internal | single | 0 | 15.5 | Lpmin | N/A | 0
KINP_RrMCUTempWarnNidec_enum_defval | internal | uint8 | 0 | 3 | enum | N/A | 0
KINP_RrMCUTempWarnNidec_enum_ovrdflg | internal | boolean | 0 | 1 | flg | N/A | 0
KINP_RrMCUTempWarnNidec_enum_ovrdval | internal | uint8 | 0 | 3 | enum | N/A | 0
KINP_RrTMTempWarnNidec_enum_defval | internal | uint8 | 0 | 3 | enum | N/A | 0
KINP_RrTMTempWarnNidec_enum_ovrdflg | internal | boolean | 0 | 1 | flg | N/A | 0
KINP_RrTMTempWarnNidec_enum_ovrdval | internal | uint8 | 0 | 3 | enum | N/A | 0
KINP_RrMCU3HWVerNidec_enum_defval | internal | uint16 | 0 | 65535 | enum | N/A | 0
KINP_RrMCU3HWVerNidec_enum_ovrdflg | internal | boolean | 0 | 1 | flg | N/A | 0
KINP_RrMCU3HWVerNidec_enum_ovrdval | internal | uint16 | 0 | 65535 | enum | N/A | 0
KINP_RrMCU3SWVerNidec_enum_defval | internal | uint16 | 0 | 65535 | enum | N/A | 0
KINP_RrMCU3SWVerNidec_enum_ovrdflg | internal | boolean | 0 | 1 | flg | N/A | 0
KINP_RrMCU3SWVerNidec_enum_ovrdval | internal | uint16 | 0 | 65535 | enum | N/A | 0
KINP_ShifterCRC8_enum_defval | internal | uint8 | 0 | 255 | enum | N/A | 0
KINP_ShifterCRC8_enum_ovrdflg | internal | boolean | 0 | 1 | flg | N/A | 0
KINP_ShifterCRC8_enum_ovrdval | internal | uint8 | 0 | 255 | enum | N/A | 0
KINP_ShifterFailsta_enum_defval | internal | uint8 | 0 | 7 | enum | N/A | 0
KINP_ShifterFailsta_enum_ovrdflg | internal | boolean | 0 | 1 | flg | N/A | 0
KINP_ShifterFailsta_enum_ovrdval | internal | uint8 | 0 | 7 | enum | N/A | 0
KINP_ShifterHandleCmd_enum_defval | internal | uint8 | 0 | 255 | enum | N/A | 0
KINP_ShifterHandleCmd_enum_ovrdflg | internal | boolean | 0 | 1 | flg | N/A | 0
KINP_ShifterHandleCmd_enum_ovrdval | internal | uint8 | 0 | 255 | enum | N/A | 0
KINP_ShifterRC_enum_defval | internal | uint8 | 0 | 14 | enum | N/A | 0
KINP_ShifterRC_enum_ovrdflg | internal | boolean | 0 | 1 | flg | N/A | 0
KINP_ShifterRC_enum_ovrdval | internal | uint8 | 0 | 14 | enum | N/A | 0
KINP_CSW2DimSwSta_flg_defval | internal | boolean | 0 | 1 | flg | N/A | 0
KINP_CSW2DimSwSta_flg_ovrdflg | internal | boolean | 0 | 1 | flg | N/A | 0
KINP_CSW2DimSwSta_flg_ovrdval | internal | boolean | 0 | 1 | flg | N/A | 0
KINP_CSW2FWasSwSta_enum_defval | internal | uint8 | 0 | 3 | enum | N/A | 0
KINP_CSW2FWasSwSta_enum_ovrdflg | internal | boolean | 0 | 1 | flg | N/A | 0
KINP_CSW2FWasSwSta_enum_ovrdval | internal | uint8 | 0 | 3 | enum | N/A | 0
KINP_CSW2FWipSwSta_enum_defval | internal | uint8 | 0 | 7 | enum | N/A | 0
KINP_CSW2FWipSwSta_enum_ovrdflg | internal | boolean | 0 | 1 | flg | N/A | 0
KINP_CSW2FWipSwSta_enum_ovrdval | internal | uint8 | 0 | 7 | enum | N/A | 0
KINP_CSW2PassSWSta_flg_defval | internal | boolean | 0 | 1 | flg | N/A | 0
KINP_CSW2PassSWSta_flg_ovrdflg | internal | boolean | 0 | 1 | flg | N/A | 0
KINP_CSW2PassSWSta_flg_ovrdval | internal | boolean | 0 | 1 | flg | N/A | 0
KINP_CSW2RWipWasSwSta_enum_defval | internal | uint8 | 0 | 3 | enum | N/A | 0
KINP_CSW2RWipWasSwSta_enum_ovrdflg | internal | boolean | 0 | 1 | flg | N/A | 0
KINP_CSW2RWipWasSwSta_enum_ovrdval | internal | uint8 | 0 | 3 | enum | N/A | 0
KINP_CSW2TurnSwSta_enum_defval | internal | uint8 | 0 | 5 | enum | N/A | 0
KINP_CSW2TurnSwSta_enum_ovrdflg | internal | boolean | 0 | 1 | flg | N/A | 0
KINP_CSW2TurnSwSta_enum_ovrdval | internal | uint8 | 0 | 5 | enum | N/A | 0