## Signals
Signal Name | Direction | Data type | Min | Max | Units | Enum table | Default before and during POWER-UP | Default before and during POWER-DOWN | Description | TxNodes | TxMessagge | DataSource | Signals valid require | Signal process In NewInpProcess require | New Signal Name
VINP_ClearDTCcmd_flg | output | boolean | 0 | 1 | flg | N/A | N/A | N/A | N/A | N/A | N/A

## Calibrations
Signal Name | Direction | Data type | Min | Max | Units | Enum table | Default during Running
KINP_ClearDTCcmd_flg_ovrdflg | internal | boolean | 0 | 1 | flg | N/A | 0
KINP_ClearDTCcmd_flg_ovrdval | internal | boolean | 0 | 1 | flg | N/A | 0