## Signals
Signal Name | Direction | Data Type | Min | Max | Units | On CAN | Enum Table | Default before and during POWER-UP | Default value during POWER-DOWN | Description
VACC_CACOverrun_flg | output | boolean | 0 | 1 | flg | V
VACC_CACRunFail_flg | output | boolean | 0 | 1 | flg | V
VACC_EHPSSpdDemTimeout_flg | output | boolean | 0 | 1 | flg | V
VACC_EHPSEnTimeout_flg | output | boolean | 0 | 1 | flg | V
VACC_EHPSMotorDemSpd_rpm | output | single | -5000 | 27767.5 | rpm | V
VACC_EHPSSpdCtrlMode_enum | output | single | 0 | 3 | enum | V
VACC_ASC2AutoTracH_enum | output | uint8 | 0 | 15 | enum | V
VACC_ASC2KneeCtrlMReq_enum | output | uint8 | 0 | 15 | enum | V
VACC_ASC2NLvReqFA_enum | output | uint8 | 0 | 15 | enum | V
VACC_ASC2NLvReqRA_enum | output | uint8 | 0 | 15 | enum | V
VACC_ASC2LvCtrlModeReq_enum | output | uint8 | 0 | 15 | enum | V
VACC_ASC2LA1PosCmd_enum | output | uint8 | 0 | 15 | enum | V
VACC_ASC2LA2PosCmd_enum | output | uint8 | 0 | 15 | enum | V
VACC_ASC2DamStiffReqFA_pct | output | single | -150 | 150 | pct | V
VACC_ASC2DamStiffReqRA_pct | output | single | -150 | 150 | pct | V
VACC_ASC2DamStiffReqLA_pct | output | single | -150 | 150 | pct | V
VACC_ASC2KneeReqFA_flg | output | boolean | 0 | 1 | flg | V
VACC_ASC2KneeReqRA_flg | output | boolean | 0 | 1 | flg | V
VACC_ASC2KneeReqLSide_flg | output | boolean | 0 | 1 | flg | V
VACC_ASC2KneeReqRSide_flg | output | boolean | 0 | 1 | flg | V
VACC_EACEnDemand_enum | output | uint8 | 0 | 255 | enum | V
VACC_CACTempOverHigh_flg | output | boolean | 0 | 1 | flg | V
VACC_CACPresWarn_flg | output | boolean | 0 | 1 | flg | V
VACC_CACPresReady_flg | output | boolean | 0 | 1 | flg | V
VACC_EHPSEnDemand_enum | output | uint8 | 0 | 255 | enum | V
VACC_EHPSDisEnTimeout_flg | output | boolean | 0 | 1 | flg | V
VACC_DCDCEnDemamd_enum | output | uint8 | 0 | 255 | enum | V
VACC_EACSpdDemand_rpm | output | single | -100000 | 100000 | rpm | V
VACC_VCUEACpumpTemp_C | output | single | -150 | 150 | C | V
VACC_VCUEACPressureSW_flg | output | boolean | 0 | 1 | flg | V
VACC_EACTempWarnInd_flg | output | boolean | 0 | 1 | flg | V
VACC_EACPressWarnInd_flg | output | boolean | 0 | 1 | flg | V
VACC_AirPressureFDisp_kpa | output | single | 0 | 2400 | kpa | V
VACC_AirPressureRDisp_kpa | output | single | 0 | 2400 | kpa | V
VACC_AirPressurePDisp_kpa | output | single | 0 | 2400 | kpa | V
VACC_PECoolingMode_enum | internal | uint8 | 0 | 4 | enum
VACC_ServiceMode_flg | internal | boolean | 0 | 1 | flg
VACC_ChargingMode_flg | internal | boolean | 0 | 1 | flg
VACC_CoolingMode_flg | internal | boolean | 0 | 1 | flg
VACC_AfterrunningMode_flg | internal | boolean | 0 | 1 | flg
VACC_CACPresLow_flg | internal | boolean | 0 | 1 | flg
VACC_CACEnableDem_flg | internal | boolean | 0 | 1 | flg
VACC_EWPPEReq_gain | internal | single | -100 | 100 | gain
VACC_CACOverTempStop_flg | internal | boolean | 0 | 1 | flg
VACC_OriginalEWPSpdDem_rpm | internal | single | 0 | 15000 | rpm
VACC_EWPSpdDemRelay_flg | internal | boolean | 0 | 1 | flg
VACC_EBSBrakeRelease_flg | internal | boolean | 0 | 1 | flg
VACC_EACRefSwitchEnable_flg | internal | boolean | 0 | 1 | flg
VACC_EACRefSensorDis_flg | internal | boolean | 0 | 1 | flg
VACC_EACErrLvHoldDis_flg | internal | boolean | 0 | 1 | flg
VACC_StrWhlAngMemDet_flg | internal | boolean | 0 | 1 | flg
VACC_StrWhlAngLast_rad | internal | single | -900 | 900 | rad
VACC_StrWhlNotMoving_flg | internal | boolean | 0 | 1 | flg
VACC_EHPSDisable_flg | internal | boolean | 0 | 1 | flg
VACC_EHPSForceStop_flg | internal | boolean | 0 | 1 | flg
VACC_SASCalFinish_flg | internal | boolean | 0 | 1 | flg
VACC_CACForceStop_flg | internal | boolean | 0 | 1 | flg
VACC_EACPresLowReset_flg | internal | boolean | 0 | 1 | flg
VACC_EACSensorPresLow_flg | internal | boolean | 0 | 1 | flg
VACC_ACCEACEnableDem_flg | internal | boolean | 0 | 1 | flg
VACC_InitEHPSEnDem_flg | internal | boolean | 0 | 1 | flg
VACC_ACCEHPSDemSpd_rpm | internal | single | -100000 | 100000 | rpm
VACC_EHPSSpdCtrlMode_rpm | internal | single | -100000 | 100000 | rpm
VACC_ACCEHPSEnablDem_flg | internal | boolean | 0 | 1 | flg
VACC_EHPSEnableDem_flg | internal | boolean | 0 | 1 | flg
VACC_DCDCEnableDem_flg | internal | boolean | 0 | 1 | flg
VACC_EHPSErrLvHoldDis_flg | internal | boolean | 0 | 1 | flg
VACC_EcasSw1Up_flg | internal | boolean | 0 | 1 | flg
VACC_EcasSw1Down_flg | internal | boolean | 0 | 1 | flg
VACC_EcasSw2Stop_flg | internal | boolean | 0 | 1 | flg
VACC_EcasSw2M2_flg | internal | boolean | 0 | 1 | flg
VACC_EcasSw3M1_flg | internal | boolean | 0 | 1 | flg
VACC_EcasSw3Knee_flg | internal | boolean | 0 | 1 | flg
VACC_EcasNLvReq_enum | internal | uint8 | 0 | 15 | enum
Note on B1: 作者: Input - Input signals of SW module Output - Output signals of SW module Internal - Internal signals/calibration of SW module
Note on C1: 作者: Data Type includes: - boolean - unit8 - single
Note on F1: 作者: Data Type includes: - boolean - enum - single
Note on I1: 作者: Only for CAN Output signals or HW output signals
Note on J1: 作者: Only for CAN Output signals or HW output signals

## Calibrations
Calibration Name | Direction | Data Type | Min | Max | Units | Enum Table | Default during Running | Description
KACC_ServiceModeON_flg | internal | boolean | 0 | 1 | flg | N/A | 0
KACC_ServiceModeCoolFanCMD_flg | internal | boolean | 0 | 1 | flg | N/A | 0
KACC_ServiceModeCoolFanReq_pct | internal | single | 0 | 100 | pct |  | 0
KACC_ServiceModeEWPPECMD_flg | internal | boolean | 0 | 1 | flg | N/A | 0
KACC_ServiceModeEWPPEReq_rpm | internal | single | 0 | 6000 | rpm | N/A | 0 | 00H~0FH: 0rpm(Stop) 10H: 400rpm(min) F0H: 6000rpm(max) 1=25rpm
AACC_ChargingPEUFanReq_X_C | internal | single | -50 | 150 | C | N/A | -
MACC_ChargingPEUFanReq_Y_pct | internal | single | 0 | 100 | pct | N/A | -
AACC_ChargingPEUEWPReq_X_C | internal | single | -50 | 150 | C | N/A | -
MACC_ChargingPEUEWPReq_Y_rpm | internal | single | 0 | 6000 | rpm | N/A | - | 00H~0FH: 0rpm(Stop) 10H: 400rpm(min) F0H: 6000rpm(max) 1=25rpm
AACC_CoolingMCUFanReq_X_C | internal | single | -30 | 150 | C | N/A | -
MACC_CoolingMCUFanReq_Y_pct | internal | single | 0 | 100 | pct | N/A | -
AACC_CoolingMCUEWPReq_X_C | internal | single | -30 | 150 | C | N/A | -
MACC_CoolingMCUEWPReq_Y_rpm | internal | single | 0 | 6000 | rpm | N/A | - | 00H~0FH: 0rpm(Stop) 10H: 400rpm(min) F0H: 6000rpm(max) 1=25rpm
AACC_CoolingTMFanReq_X_C | internal | single | -30 | 150 | C | N/A | -
MACC_CoolingTMFanReq_Y_pct | internal | single | 0 | 100 | pct | N/A | -
AACC_CoolingTMEWPReq_X_C | internal | single | -30 | 150 | C | N/A | -
MACC_CoolingTMEWPReq_Y_rpm | internal | single | 0 | 6000 | rpm | N/A | - | 00H~0FH: 0rpm(Stop) 10H: 400rpm(min) F0H: 6000rpm(max) 1=25rpm
AACC_CoolingPEUFanReq_X_C | internal | single | -50 | 150 | C | N/A | -
MACC_CoolingPEUFanReq_Y_pct | internal | single | 0 | 100 | pct | N/A | -
AACC_CoolingPEUEWPReq_X_C | internal | single | -50 | 150 | C | N/A | -
MACC_CoolingPEUEWPReq_Y_rpm | internal | single | 0 | 6000 | rpm | N/A | - | 00H~0FH: 0rpm(Stop) 10H: 400rpm(min) F0H: 6000rpm(max) 1=25rpm
KACC_AfterrunningModeCoolFanReq_pct | internal | single | 0 | 100 | pct |  | 90
KACC_AfterrunningModeEWPPEReq_rpm | internal | single | 0 | 6000 | rpm | N/A | 4900 | 00H~0FH: 0rpm(Stop) 10H: 400rpm(min) F0H: 6000rpm(max) 1=25rpm
AACC_MCUPwrEWPWt_X_kW | internal | single | -350 | 350 | kW | N/A | -
MACC_MCUPwrEWPWt_Y_gain | internal | single | -100 | 100 |  | N/A | -
AACC_EWPFlowEst_X_rpm | internal | single | 0 | 6000 | rpm | N/A | - | 00H~0FH: 0rpm(Stop) 10H: 400rpm(min) F0H: 6000rpm(max) 1=25rpm
MACC_EWPFlowEst_Y_Lpm | internal | single | -50 | 250 | Lpm | N/A | - | assume to best efficiency curve
KACC_CACTempWarn_C | internal | single | 0 | 200 | C | N/A | 140 | T_EACHighTempInd
KACC_CACTempRev_C | internal | single | 0 | 200 | C | N/A | 100
KACC_CACPresWarn_kPa | internal | single | 0 | 3000 | kPa | N/A | 700 | P_EACLowWarmInd
KACC_CACPresHigh_kPa | internal | single | 0 | 3000 | kPa | N/A | 1050 | P_EACPumpOFF
KACC_CACPresLow_kPa | internal | single | 0 | 3000 | kPa | N/A | 800 | P_EACPumpON
KACC_ServiceModeCACCMD_flg | internal | boolean | 0 | 1 | flg | N/A | 0
KACC_ServiceModeCACON_flg | internal | boolean | 0 | 1 | flg | N/A | 0
KACC_CACOverrunTime_min | internal | single | 0 | 120 | min | N/A | 30 | Timeout_EACPumpRun
KACC_CACEnableFailTime_s | internal | single | 0 | 3600 | s | N/A | 2 | Timeout_PDU_EN
KACC_CACOverTempDelayTime_s | internal | single | 0 | 1000 | s | N/A | 10 | Time_EACHighTempIndDelay
KACC_AfterrunMCUStartTemp_C | internal | single | -50 | 255 | C | N/A | 75
KACC_AfterrunMCUStopTemp_C | internal | single | -50 | 255 | C | N/A | 60
KACC_AfterrunTMStartTemp_C | internal | single | -50 | 255 | C | N/A | 140
KACC_AfterrunTMStopTemp_C | internal | single | -50 | 255 | C | N/A | 130
KACC_MCUDerationCoolFanReq_pct | internal | single | 0 | 100 | pct |  | 90 | KACC_DerationCoolFanReq_pct (MCU/Motor)
KACC_PEUDerationCoolFanReq_pct | internal | single | 0 | 100 | pct |  | 90 | KACC_DerationCoolFanReq_pct (PEU)
KACC_MCUDerationEWPPEReq_rpm | internal | single | 0 | 6000 | rpm | N/A | 4900 | KACC_DerationEWPPEReq_rpm (MCU/Motor)
KACC_PEUDerationEWPPEReq_rpm | internal | single | 0 | 6000 | rpm | N/A | 4900 | KACC_DerationEWPPEReq_rpm (PDU)
KACC_MCUTempErrCoolFanReq_pct | internal | single | 0 | 100 | pct |  | 90 | KACC_TempErrCoolFanReq_pct (MCU)
KACC_TMTempErrCoolFanReq_pct | internal | single | 0 | 100 | pct |  | 90 | KACC_TempErrCoolFanReq_pct (Motor)
KACC_PEUTempErrCoolFanReq_pct | internal | single | 0 | 100 | pct |  | 90 | KACC_TempErrCoolFanReq_pct (PDU)
KACC_MCUTempErrEWPPEReq_rpm | internal | single | 0 | 6000 | rpm | N/A | 4900 | KACC_TempErrEWPPEReq_rpm (MCU)
KACC_TMTempErrEWPPEReq_rpm | internal | single | 0 | 6000 | rpm | N/A | 4900 | KACC_TempErrEWPPEReq_rpm (Motor)
KACC_PEUTempErrEWPPEReq_rpm | internal | single | 0 | 6000 | rpm | N/A | 4900 | KACC_TempErrEWPPEReq_rpm (PDU)
KACC_PEUDerationTemp_C | internal | single | -50 | 255 | C | N/A | 80
KACC_MCUTempError_C | internal | single | -50 | 255 | C | N/A | 200
KACC_TMTempError_C | internal | single | -50 | 255 | C | N/A | 200
KACC_PEUTempError_C | internal | single | -50 | 255 | C | N/A | 200
KACC_PressureSWInverse_flg | internal | boolean | 0 | 1 | flg | N/A | 0
KACC_CACFanONTemp_C | internal | single | -50 | 200 | C | N/A | 78
KACC_CACFanOFFTemp_C | internal | single | -50 | 200 | C | N/A | 76
KACC_CACFanDelay_s | internal | single | 0 | 200 | s | N/A | 2
KACC_CACStopTime_s | internal | single | 0 | 3600 | s | N/A | 0.1
KACC_CACForceRun_flg | internal | boolean | 0 | 1 | flg | N/A | 0
KACC_SpeedOverEHPSEnDemend_kph | internal | single | 0 | 100 | kph | N/A | 0.5
KACC_OverEHPSEnDemend_flg | internal | boolean | 0 | 1 | flg | N/A | 0
KACC_EHPSEnableFailTime_s | internal | single | 0 | 3600 | s | N/A | 2 | Timeout_PDU_EN
KACC_EHPSStopTime_s | internal | single | 0 | 3600 | s | N/A | 5
KACC_EHPSForceRun_flg | internal | boolean | 0 | 1 | flg | N/A | 0
KACC_CACPresWarn_ovrdflg_flg | internal | boolean | 0 | 1 | flg | N/A | 0
KACC_CACPresWarn_ovrdval_flg | internal | boolean | 0 | 1 | flg | N/A | 0
KACC_EHPSDisStrWhlHi_rad | internal | single | -6.3 | 6.3 | rad | N/A | 1.75
KACC_EHPSDisStrWhlLo_rad | internal | single | -6.3 | 6.3 | rad | N/A | -1.75
KACC_EHPSDisStrWhlDiv_rad | internal | single | -6.3 | 6.3 | rad | N/A | 0.035
KACC_StrWhlNotMovingTime_s | internal | single | 0 | 300 | s | N/A | 1
KACC_ServiceModeEHPSCMD_flg | internal | boolean | 0 | 1 | flg | N/A | 0
KACC_ServiceModeEHPSON_flg | internal | boolean | 0 | 1 | flg | N/A | 0
KACC_EHPSDisableFailTime_s | internal | single | 0 | 7200 | s | N/A | 5
KACC_EHPSSpdDemTimeout_s | internal | single | 0 | 7200 | s | N/A | 7200
KACC_EHPSSpdDiv_rpm | internal | single | 0 | 1500 | rpm | N/A | 1000
MACC_EHPSSpdCtrlMode_Z_rpm | internal | single | 0 | 2000 | rpm | N/A | -
AACC_EHPSSpdCtrlMode_Y_rad | internal | single | -30 | 30 | rad | N/A | -
AACC_EHPSSpdCtrlMode_X_enum | internal | single | -30 | 30 | eum | N/A | -
KACC_EHPSErrLvHoldtime_s | internal | single | 0 | 7200 | s | N/A | 10
KACC_EACErrLvHoldtime_s | internal | single | 0 | 7200 | s | N/A | 10
KACC_DCDCErrLvHoldtime_s | internal | single | 0 | 7200 | s | N/A | 10
KACC_LostEWPCoolingFan_pct | internal | single | 0 | 100 | pct | N/A | 100
KACC_CACOverTempRcv_s | internal | single | 0 | 7200 | s | N/A | 10
KACC_SwitchFailSensorRef_kpa | internal | single | 0 | 3000 | kPa | N/A | 900
KACC_SwitchFailSensorRefRcv_s | internal | single | 0 | 7200 | s | N/A | 30
KACC_CACOverrunRcvTime_s | internal | single | 0 | 7200 | s | N/A | 30
KACC_DTCCACOverrun_cnt | internal | uint8 | 0 | 255 | cnt | N/A | 1
KACC_EHPSCtrlModeStep2_flg | internal | boolean | 0 | 1 | flg | N/A | 0
KACC_StrWhlAngSampleTime_s | internal | single | 0 | 60 | s | N/A | 0.1
KACC_CACTempStop_C | internal | single | 0 | 1000 | C | N/A | 200
KACC_EWPPEFaultSpd_rpm | internal | single | 0 | 15000 | rpm | N/A | 0
KACC_EWPFaultBypassSwitch_flag | internal | boolean | 0 | 1 | flag | N/A | 0
KACC_EHPSLimitSpd_rpm | internal | single | 0 | 2000 | rpm | N/A | 1000
KACC_EHPSDisWaitTime_s | internal | single | 0 | 150000 | s | N/A | 2
KACC_CoolingEWPEnSpdDem_rpm | internal | single | 0 | 15000 | rpm | N/A | 2
KACC_CoolingEWPDisSpdDem_rpm | internal | single | 0 | 15000 | rpm | N/A | 1
KACC_DTCACCReset_flg | internal | boolean | 0 | 1 | flg | N/A | 0
KACC_CoolingFanPWMEn_pct | internal | single | 0 | 100 | pct | N/A | 2
KACC_CoolingFanPWMDis_pct | internal | single | 0 | 100 | pct | N/A | 1
VINP_CACPressureSW_flg | internal | boolean | 0 | 1 | flg | N/A | 1
KACC_CACValid_flg | internal | boolean | 0 | 1 | flg | N/A | 1
KACC_CACTemp_C | internal | single | -999 | 999 | degC | N/A | 25
KACC_StrWhlAng_rad | internal | single | -100000 | 10000 | rad | N/A | 0
KACC_SASCaled_enum | internal | uint8 | 0 | 3 | eum | N/A | 0
KACC_CACPressureSW_flg | internal | boolean | 0 | 1 | flg | N/A | 0
KACC_VCUEACpumpTempInvalid_C | internal | single | -150 | 150 | degC | N/A | 25
KACC_CACPressureSWRev_flg | internal | boolean | 0 | 1 | flg | N/A | 0
KACC_EcasSw1Up_flg | internal | boolean | 0 | 1 | flg | N/A | 0
KACC_EcasSw1Down_flg | internal | boolean | 0 | 1 | flg | N/A | 0
KACC_EcasSw2Stop_flg | internal | boolean | 0 | 1 | flg | N/A | 0
KACC_EcasSw2M2_flg | internal | boolean | 0 | 1 | flg | N/A | 0
KACC_EcasSw3M1_flg | internal | boolean | 0 | 1 | flg | N/A | 0
KACC_EcasSw3Knee_flg | internal | boolean | 0 | 1 | flg | N/A | 0
KACC_ECASSwitch_flg | internal | boolean | 0 | 1 | flg | N/A | 0
KACC_EcasSwDebounceTime_s | internal | single | 0 | 100 | s | N/A | 0.1
KACC_EcasSwTrigHoldTime_s | internal | single | 0 | 100 | s | N/A | 0.3
KACC_CP2VAutoTracH_enum | internal | uint8 | 0 | 15 | enum | N/A | 0
KACC_CP2VKneeReqRSide_enum | internal | uint8 | 0 | 15 | enum | N/A | 0
KACC_CP2VKneeCtrlMReq_enum | internal | uint8 | 0 | 15 | enum | N/A | 0
KACC_CP2VNLvReqFA_enum | internal | uint8 | 0 | 15 | enum | N/A | 0
KACC_CP2VNLvReqRA_enum | internal | uint8 | 0 | 15 | enum | N/A | 0
KACC_CP2VLvCtrlModeReq_enum | internal | uint8 | 0 | 15 | enum | N/A | 0
KACC_CP2VLA1PosCmd_enum | internal | uint8 | 0 | 15 | enum | N/A | 0
KACC_CP2VLA2PosCmd_enum | internal | uint8 | 0 | 15 | enum | N/A | 0
KACC_CP2VDamStiffReqFA_pct | internal | single | -150 | 150 | pct | N/A | 0
KACC_CP2VDamStiffReqRA_pct | internal | single | -150 | 150 | pct | N/A | 0
KACC_CP2VDamStiffReqLA_pct | internal | single | -150 | 150 | pct | N/A | 0
KACC_CP2VKneeReqFA_enum | internal | uint8 | 0 | 15 | enum | N/A | 0
KACC_CP2VKneeReqRA_enum | internal | uint8 | 0 | 15 | enum | N/A | 0
KACC_AirPressInvalid_kpa | internal | single | 0 | 2400 | pct | N/A | 2040
KACC_ECASKneeSideSW_flg | internal | boolean | 0 | 1 | flg | N/A | 0
Note on B1: 作者: Input - Input signals of SW module Output - Output signals of SW module Internal - Internal signals/calibration of SW module
Note on C1: 作者: Data Type includes: - boolean - unit8 - single
Note on F1: 作者: Data Type includes: - boolean - enum - single

## MACC_ChargingPEUFanReq_Y_pct
MACC_ChargingPEUFanReq_Y_pct
AACC_ChargingPEUFanReq_X_C | 0 | 10 | 54 | 55 | 59 | 60 | 70 | 80 | 90 | 120 | 130
MACC_ChargingPEUFanReq_Y_pct | 0 | 0 | 0 | 60 | 60 | 90 | 90 | 90 | 90 | 90 | 90

## MACC_ChargingPEUEWPReq_Y_rpm
MACC_ChargingPEUEWPReq_Y_rpm
AACC_ChargingPEUEWPReq_X_C | 0 | 10 | 20 | 40 | 45 | 55 | 60 | 100 | 110 | 120 | 130
MACC_ChargingPEUEWPReq_Y_rpm | 0 | 0 | 0 | 0 | 0 | 0 | 4900 | 4900 | 4900 | 4900 | 4900

## MACC_CoolingMCUFanReq_Y_pct
MACC_CoolingMCUFanReq_Y_pct
AACC_CoolingMCUFanReq_X_C | 0 | 10 | 39 | 40 | 54 | 55 | 74 | 75 | 90 | 120 | 130
MACC_CoolingMCUFanReq_Y_pct | 0 | 0 | 0 | 30 | 30 | 60 | 60 | 90 | 90 | 90 | 90

## MACC_EHPSSpdCtrlMode_Z_rpm
MACC_EHPSSpdCtrlMode_Z_rpm
| -15.708 | -15.228 | -14.748 | -14.2234 | -14 | -10 | -6 | -4 | -2 | 0 | 2 | 4 | 6 | 10 | 14 | 14.2234 | 14.748 | 15.228 | 15.708
1 | 600 | 700 | 800 | 900 | 1000 | 1000 | 1000 | 1000 | 1000 | 1000 | 1000 | 1000 | 1000 | 1000 | 1000 | 900 | 800 | 700 | 600
2 | 0 | 0 | 0 | 0 | 0 | 0 | 0 | 0 | 0 | 0 | 0 | 0 | 0 | 0 | 0 | 0 | 0 | 0 | 0
3 | 1000 | 1000 | 1000 | 1000 | 1000 | 1000 | 1000 | 1000 | 1000 | 1000 | 1000 | 1000 | 1000 | 1000 | 1000 | 1000 | 1000 | 1000 | 1000
4 | 1000 | 1000 | 1000 | 1000 | 1000 | 1000 | 1000 | 1000 | 1000 | 1000 | 1000 | 1000 | 1000 | 1000 | 1000 | 1000 | 1000 | 1000 | 1000

## MACC_CoolingMCUEWPReq_Y_rpm
MACC_CoolingMCUEWPReq_Y_rpm
AACC_CoolingMCUEWPReq_X_C | 0 | 10 | 20 | 40 | 55 | 75 | 90 | 100 | 110 | 120 | 130
MACC_CoolingMCUEWPReq_Y_rpm | 2400 | 2400 | 2400 | 2400 | 3600 | 4900 | 4900 | 4900 | 4900 | 4900 | 4900

## MACC_CoolingTMFanReq_Y_pct
MACC_CoolingTMFanReq_Y_pct
AACC_CoolingTMFanReq_X_C | 0 | 10 | 20 | 59 | 60 | 64 | 65 | 89 | 90 | 120 | 130
MACC_CoolingTMFanReq_Y_pct | 0 | 0 | 0 | 0 | 30 | 30 | 60 | 60 | 90 | 90 | 90

## MACC_CoolingTMEWPReq_Y_rpm
MACC_CoolingTMEWPReq_Y_rpm
AACC_CoolingTMEWPReq_X_C | 0 | 10 | 20 | 30 | 60 | 65 | 90 | 100 | 110 | 120 | 130
MACC_CoolingTMEWPReq_Y_rpm | 2400 | 2400 | 2400 | 2400 | 2400 | 3600 | 4900 | 4900 | 4900 | 4900 | 4900

## MACC_CoolingPEUFanReq_Y_pct
MACC_CoolingPEUFanReq_Y_pct
AACC_CoolingPEUFanReq_X_C | 0 | 10 | 39 | 40 | 44 | 45 | 79 | 80 | 90 | 120 | 130
MACC_CoolingPEUFanReq_Y_pct | 0 | 0 | 0 | 0 | 0 | 60 | 60 | 90 | 90 | 90 | 90

## MACC_CoolingPEUEWPReq_Y_rpm
MACC_CoolingPEUEWPReq_Y_rpm
AACC_CoolingPEUEWPReq_X_C | 0 | 10 | 20 | 40 | 45 | 80 | 90 | 100 | 110 | 120 | 130
MACC_CoolingPEUEWPReq_Y_rpm | 2400 | 2400 | 2400 | 2400 | 3600 | 4900 | 4900 | 4900 | 4900 | 4900 | 4900

## MACC_MCUPwrEWPWt_Y_gain
MACC_MCUPwrEWPWt_Y_gain
AACC_MCUPwrEWPWt_X_kW | -350 | 0 | 50 | 100 | 150 | 200 | 250 | 300 | 350
MACC_MCUPwrEWPWt_Y_gain | 1 | 1 | 1.01 | 1.06 | 1.13 | 1.22 | 1.35 | 1.5 | 1.68

## MACC_EWPFlowEst_Y_Lpm
MACC_EWPFlowEst_Y_Lpm
AACC_EWPFlowEst_X_rpm | 0 | 500 | 1000 | 1500 | 2000 | 2500 | 3000 | 3500 | 4000 | 4500 | 4800 | 5000 | 5500 | 6000
MACC_EWPFlowEst_Y_Lpm | 0 | 16 | 25 | 35 | 45 | 56 | 68 | 80 | 93 | 107 | 115 | 121 | 136 | 152

## Faults
Signal Name | Data Type | Min | Max | Units | Description (Enum Table)
Note on B1: 作者: Data Type includes: - boolean - unit8

## Revision History
Date | Issued by | Remark | Signals/Calibrations | Decription | Signal/Calibration Name | Direction | Data Type | Min | Max | Units | Enum Table | Default during Running | Default before and during POWER-UP | Default value during POWER-DOWN | Description
2021.01.08 | Ken | V1.0產出
Note on G1: 作者: Input - Input signals of SW module Output - Output signals of SW module Internal - Internal signals/calibration of SW module
Note on H1: 作者: Data Type includes: - boolean - unit8 - single
Note on K1: 作者: Data Type includes: - boolean - enum - single
Note on N1: 作者: Only for CAN Output signals or HW output signals
Note on O1: 作者: Only for CAN Output signals or HW output signals