## Signals
Signal Name | Direction | Data Type | Min | Max | Units | On CAN | Enum Table | Default before and during POWER-UP | Default value during POWER-DOWN | Description
VPSA_Keystatus_enum | output | uint8 | 0 | 2 | enum | V | N/A | N/A | N/A
VPSA_PBtrig_flg | output | boolean | 0 | 1 | flg |  | N/A | N/A | N/A
VPSA_EmergencyShutDown_flg | output | boolean | 0 | 1 | flg | V | N/A | N/A | N/A
VPSA_AlcLockPass_flg | output | boolean | 0 | 1 | flg |  | N/A | N/A | N/A
Note on B1: 作者: Input - Input signals of SW module Output - Output signals of SW module Internal - Internal signals/calibration of SW module
Note on C1: 作者: Data Type includes: - boolean - unit8 - single
Note on F1: 作者: Data Type includes: - boolean - enum - single
Note on I1: 作者: Only for CAN Output signals or HW output signals
Note on J1: 作者: Only for CAN Output signals or HW output signals

## Calibrations
Signal Name | Direction | Data Type | Min | Max | Units | Enum Table | Default before and during POWER-UP | Default value during POWER-DOWN | Description
KPSA_Keystatus_enum_dovrdflg | internal | boolean | 0 | 1 | flg | N/A | 0
KPSA_Keystatus_enum_dovrdval | internal | uint8 | 0 | 2 | enum | N/A | 0
KPSA_BrkPedalSWON_enum | internal | uint8 | 0 | 3 | enum | N/A | 1
KPSA_VehspdSafe_kph | internal | uint8 | 0 | 15 | kph | N/A | 5
KPSA_AllowedGearPos_enum | internal | uint8 | 0 | 2 | enum | N/A | 0
KPSA_BrkOnTimeForEMStop_s | internal | single | 0 | 10 | s | N/A | 3
KPSA_PBOnTimeForEMStop_s | internal | single | 0 | 10 | s | N/A | 3
KPSA_PBTrigHoldtime_s | internal | single | 0 | 10 | s | N/A | 1
KPSA_KeystatusWaitTime_s | internal | single | 0 | 10 | s | N/A | 5
KPSA_AfterrunWaitTime_s | internal | single | 0 | 1800 | s | N/A | 10
KPSA_APSPosnSafe_pct | internal | single | 0 | 100 | pct | N/A | 1
KPSA_AlcLockPassTime_s | internal | single | 0 | 100 | s | N/A | 0.1
KPSA_AlcLockPass_ovrdflg_flg | internal | boolean | 0 | 1 | flg | N/A | 1
KPSA_AlcLockPass_ovrdval_flg | internal | boolean | 0 | 1 | flg | N/A | 1
KPSA_ActTimeEmergencySD_s | internal | single | 0 | 3600 | s | N/A | 2
KPSA_RcvTimeEmergencySD_s | internal | single | 0 | 3600 | s | N/A | 1
KPSA_FakeWakeRESET_flg | internal | boolean | 0 | 1 | flg | N/A | 0
Note on B1: 作者: Input - Input signals of SW module Output - Output signals of SW module Internal - Internal signals/calibration of SW module
Note on C1: 作者: Data Type includes: - boolean - unit8 - single
Note on F1: 作者: Data Type includes: - boolean - enum - single
Note on H1: 作者: Only for CAN Output signals or HW output signals
Note on I1: 作者: Only for CAN Output signals or HW output signals