## Signals
Signal Name | Direction | Data type | Min | Max | Units | Source Signal
VSCP_triggerBAM_flg | output | boolean | 0 | 1 | flg | V | N/A | N/A | N/A
VSCP_CFGEM1Ctrl_raw | output | uint8 | 0 | 255 | enum | V | N/A | N/A | N/A
VSCP_CFGEM1BAMTSize_raw | output | uint16 | 0 | 65535 | enum | V | N/A | N/A | N/A
VSCP_CFGEM1BAMTNum_raw | output | uint8 | 0 | 255 | enum | V | N/A | N/A | N/A
VSCP_CFGEM1BAMRsv_raw | output | uint8 | 0 | 255 | enum | V | N/A | N/A | N/A
VSCP_CFGEM1BAMPGN_raw | output | uint32 | 0 | 4294967295 | enum | V | N/A | N/A | N/A
VSCP_triggerDT_flg | output | boolean | 0 | 1 | flg | V | N/A | N/A | N/A
VSCP_DTbyte0_raw | output | uint8 | 0 | 255 | enum | V | N/A | N/A | N/A
VSCP_DTbyte1_raw | output | uint8 | 0 | 255 | enum | V | N/A | N/A | N/A
VSCP_DTbyte2_raw | output | uint8 | 0 | 255 | enum | V | N/A | N/A | N/A
VSCP_DTbyte3_raw | output | uint8 | 0 | 255 | enum | V | N/A | N/A | N/A
VSCP_DTbyte4_raw | output | uint8 | 0 | 255 | enum | V | N/A | N/A | N/A
VSCP_DTbyte5_raw | output | uint8 | 0 | 255 | enum | V | N/A | N/A | N/A
VSCP_DTbyte6_raw | output | uint8 | 0 | 255 | enum | V | N/A | N/A | N/A
VSCP_DTbyte7_raw | output | uint8 | 0 | 255 | enum | V | N/A | N/A | N/A

## Calibrations
Signal Name | Direction | Data type | Min | Max | Units | Enum table | Default during Running
KSCP_DelayECBAMandECDT_s | internal | single | 0 | 3600 | s | N/A | 0.1
KSCP_DelayECDTandECDT_s | internal | single | 0 | 3600 | s | N/A | 0.1
KSCP_DelayECDTandRCBAM_s | internal | single | 0 | 3600 | s | N/A | 0.15
KSCP_DelayRCBAMandRCDT_s | internal | single | 0 | 3600 | s | N/A | 0.1
KSCP_DelayRCDTandRCDT_s | internal | single | 0 | 3600 | s | N/A | 0.1
KSCP_DelayRCDTandECBAM_s | internal | single | 0 | 3600 | s | N/A | 0.1
KSCP_MCUMaxRefTq_Nm | internal | single | -10000 | 10000 | Nm | N/A | 330 | motor max reference torque