## Signals
Signal Name | Direction | Data Type | Min | Max | Units | On CAN | Enum Table | Default before and during POWER-UP | Default value during POWER-DOWN | Description
VTHC_EWPPEReq_rpm | output | single | 0 | 6375 | rpm | V
VTHC_CoolFanReq_pct | output | single | 0 | 100 | pct | V
VTHC_AfterrunningMode_flg | output | boolean | 0 | 1 | flg | V
VTHC_PECoolingMode_enum | internal | uint8 | 0 | 4 | enum
VTHC_ServiceMode_flg | internal | boolean | 0 | 1 | flg
VTHC_ChargingMode_flg | internal | boolean | 0 | 1 | flg
VTHC_CoolingMode_flg | internal | boolean | 0 | 1 | flg
VTHC_OriginalEWPSpdDem_rpm | internal | single | 0 | 300000 | rpm
VTHC_EWPSpdDemRelay_flg | internal | boolean | 0 | 1 | flg
Note on B1: 作者: Input - Input signals of SW module Output - Output signals of SW module Internal - Internal signals/calibration of SW module
Note on C1: 作者: Data Type includes: - boolean - unit8 - single
Note on F1: 作者: Data Type includes: - boolean - enum - single
Note on I1: 作者: Only for CAN Output signals or HW output signals
Note on J1: 作者: Only for CAN Output signals or HW output signals

## Calibrations
Calibration Name | Direction | Data Type | Min | Max | Units | Enum Table | Default during Running | Description
ATHC_ChargingPEUEWPReq_X_C | internal | single | -50 | 150 | C | N/A | -
MTHC_ChargingPEUEWPReq_Y_rpm | internal | single | 0 | 6000 | rpm | N/A | -
ATHC_ChargingPEUFanReq_X_C | internal | single | -50 | 150 | C | N/A | -
MTHC_ChargingPEUFanReq_Y_pct | internal | single | 0 | 100 | pct | N/A | -
ATHC_CoolingMCUFanReq_X_C | internal | single | -30 | 150 | C | N/A | -
MTHC_CoolingMCUFanReq_Y_pct | internal | single | 0 | 100 | pct | N/A | -
ATHC_CoolingMCUEWPReq_X_C | internal | single | -30 | 150 | C | N/A | -
MTHC_CoolingMCUEWPReq_Y_rpm | internal | single | 0 | 6000 | rpm | N/A | -
ATHC_CoolingTMFanReq_X_C | internal | single | -30 | 150 | C | N/A | -
MTHC_CoolingTMFanReq_Y_pct | internal | single | 0 | 100 | pct | N/A | -
ATHC_CoolingTMEWPReq_X_C | internal | single | -30 | 150 | C | N/A | -
MTHC_CoolingTMEWPReq_Y_rpm | internal | single | 0 | 6000 | rpm | N/A | -
ATHC_CoolingPEUFanReq_X_C | internal | single | -50 | 150 | C | N/A | -
MTHC_CoolingPEUFanReq_Y_pct | internal | single | 0 | 100 | pct | N/A | -
ATHC_CoolingPEUEWPReq_X_C | internal | single | -50 | 150 | C | N/A | -
MTHC_CoolingPEUEWPReq_Y_rpm | internal | single | 0 | 6000 | rpm | N/A | -
KTHC_AfterrunningModeCoolFanReq_pct | internal | single | 0 | 100 | pct |  | 90
KTHC_AfterrunningModeEWPPEReq_rpm | internal | single | 0 | 6000 | rpm | N/A | 4900
KTHC_AfterrunMCUStartTemp_C | internal | single | -50 | 255 | C | N/A | 75
KTHC_AfterrunMCUStopTemp_C | internal | single | -50 | 255 | C | N/A | 60
KTHC_AfterrunTMStartTemp_C | internal | single | -50 | 255 | C | N/A | 140
KTHC_AfterrunTMStopTemp_C | internal | single | -50 | 255 | C | N/A | 130
KTHC_MCUDerationCoolFanReq_pct | internal | single | 0 | 100 | pct |  | 90
KTHC_PEUDerationCoolFanReq_pct | internal | single | 0 | 100 | pct |  | 90
KTHC_MCUDerationEWPPEReq_rpm | internal | single | 0 | 6000 | rpm | N/A | 4900
KTHC_PEUDerationEWPPEReq_rpm | internal | single | 0 | 6000 | rpm | N/A | 4900
KTHC_MCUTempErrCoolFanReq_pct | internal | single | 0 | 100 | pct |  | 90
KTHC_TMTempErrCoolFanReq_pct | internal | single | 0 | 100 | pct |  | 90
KTHC_PEUTempErrCoolFanReq_pct | internal | single | 0 | 100 | pct |  | 90
KTHC_MCUTempErrEWPPEReq_rpm | internal | single | 0 | 6000 | rpm | N/A | 4900
KTHC_TMTempErrEWPPEReq_rpm | internal | single | 0 | 6000 | rpm | N/A | 4900
KTHC_PEUTempErrEWPPEReq_rpm | internal | single | 0 | 6000 | rpm | N/A | 4900
KTHC_PEUDerationTemp_C | internal | single | -50 | 255 | C | N/A | 80
KTHC_MCUTempError_C | internal | single | -50 | 255 | C | N/A | 200
KTHC_TMTempError_C | internal | single | -50 | 255 | C | N/A | 200
KTHC_PEUTempError_C | internal | single | -50 | 255 | C | N/A | 200
KTHC_EWPPEFaultSpd_rpm | internal | single | 0 | 15000 | rpm | N/A | 0
KTHC_EWPFaultBypassSwitch_flag | internal | boolean | 0 | 1 | flag | N/A | 0
KTHC_CoolingEWPEnSpdDem_rpm | internal | single | 0 | 15000 | rpm | N/A | 2
KTHC_CoolingEWPDisSpdDem_rpm | internal | single | 0 | 15000 | rpm | N/A | 1
KTHC_CoolingFanPWMEn_pct | internal | single | 0 | 100 | pct | N/A | 2
KTHC_CoolingFanPWMDis_pct | internal | single | 0 | 100 | pct | N/A | 1
KTHC_ServiceModeON_flg | internal | boolean | 0 | 1 | flg | N/A | 0
KTHC_ServiceModeCoolFanCMD_flg | internal | boolean | 0 | 1 | flg | N/A | 0
KTHC_ServiceModeCoolFanReq_pct | internal | single | 0 | 100 | pct |  | 0
KTHC_ServiceModeEWPPECMD_flg | internal | boolean | 0 | 1 | flg | N/A | 0
KTHC_ServiceModeEWPPEReq_rpm | internal | single | 0 | 6000 | rpm | N/A | 0
KTHC_LostEWPCoolingFan_pct | internal | single | 0 | 100 | pct | N/A | 0
Note on B1: 作者: Input - Input signals of SW module Output - Output signals of SW module Internal - Internal signals/calibration of SW module
Note on C1: 作者: Data Type includes: - boolean - unit8 - single
Note on F1: 作者: Data Type includes: - boolean - enum - single

## MTHC_ChargingPEUEWPReq_Y_rpm
MTHC_ChargingPEUEWPReq_Y_rpm
ATHC_ChargingPEUEWPReq_X_C | 0 | 10 | 20 | 40 | 45 | 55 | 60 | 100 | 110 | 120 | 130
MTHC_ChargingPEUEWPReq_Y_rpm | 0 | 0 | 0 | 0 | 0 | 0 | 4900 | 4900 | 4900 | 4900 | 4900

## MTHC_ChargingPEUFanReq_Y_pct
MTHC_ChargingPEUFanReq_Y_pct
ATHC_ChargingPEUFanReq_X_C | 0 | 10 | 54 | 55 | 59 | 60 | 70 | 80 | 90 | 120 | 130
MTHC_ChargingPEUFanReq_Y_pct | 0 | 0 | 0 | 60 | 60 | 90 | 90 | 90 | 90 | 90 | 90

## MTHC_CoolingMCUFanReq_Y_pct
MTHC_CoolingMCUFanReq_Y_pct
ATHC_CoolingMCUFanReq_X_C | 0 | 10 | 39 | 40 | 54 | 55 | 74 | 75 | 90 | 120 | 130
MTHC_CoolingMCUFanReq_Y_pct | 0 | 0 | 0 | 30 | 30 | 60 | 60 | 90 | 90 | 90 | 90

## MTHC_CoolingMCUEWPReq_Y_rpm
MTHC_CoolingMCUEWPReq_Y_rpm
ATHC_CoolingMCUEWPReq_X_C | 0 | 10 | 20 | 40 | 55 | 75 | 90 | 100 | 110 | 120 | 130
MTHC_CoolingMCUEWPReq_Y_rpm | 2400 | 2400 | 2400 | 2400 | 3600 | 4900 | 4900 | 4900 | 4900 | 4900 | 4900

## MTHC_CoolingTMFanReq_Y_pct
MTHC_CoolingTMFanReq_Y_pct
ATHC_CoolingTMFanReq_X_C | 0 | 10 | 20 | 59 | 60 | 64 | 65 | 89 | 90 | 120 | 130
MTHC_CoolingTMFanReq_Y_pct | 0 | 0 | 0 | 0 | 30 | 30 | 60 | 60 | 90 | 90 | 90

## MTHC_CoolingTMEWPReq_Y_rpm
MTHC_CoolingTMEWPReq_Y_rpm
ATHC_CoolingTMEWPReq_X_C | 0 | 10 | 20 | 30 | 60 | 65 | 90 | 100 | 110 | 120 | 130
MTHC_CoolingTMEWPReq_Y_rpm | 2400 | 2400 | 2400 | 2400 | 2400 | 3600 | 4900 | 4900 | 4900 | 4900 | 4900

## MTHC_CoolingPEUFanReq_Y_pct
MTHC_CoolingPEUFanReq_Y_pct
ATHC_CoolingPEUFanReq_X_C | 0 | 10 | 39 | 40 | 44 | 45 | 79 | 80 | 90 | 120 | 130
MTHC_CoolingPEUFanReq_Y_pct | 0 | 0 | 0 | 0 | 0 | 60 | 60 | 90 | 90 | 90 | 90

## MTHC_CoolingPEUEWPReq_Y_rpm
MTHC_CoolingPEUEWPReq_Y_rpm
ATHC_CoolingPEUEWPReq_X_C | 0 | 10 | 20 | 40 | 45 | 80 | 90 | 100 | 110 | 120 | 130
MTHC_CoolingPEUEWPReq_Y_rpm | 2400 | 2400 | 2400 | 2400 | 3600 | 4900 | 4900 | 4900 | 4900 | 4900 | 4900