## Signals
Signal Name | Direction | Data Type | Min | Max | Units | On CAN | Enum Table | Default before and during POWER-UP | Default value during POWER-DOWN | Description
VTQD_PedalMapTq_Nm | output | single | -100000 | 100000 | Nm |  | NA | NA | NA
VTQD_GearActualPosn_enum | output | uint8 | 0 | 15 | enum |  | NA | NA | NA
VTQD_TMRotateDirectionReq_enum | output | uint8 | 0 | 15 | enum |  | NA | NA | NA
VTQD_ParkingPawlPwrOn_flg | output | boolean | 0 | 1 | flg |  | NA | NA | NA
VTQD_ParkingPawlEnable_flg | output | boolean | 0 | 1 | flg |  | NA | NA | NA
VTQD_DRTransfer_flg | output | boolean | 0 | 1 | flg |  | NA | NA | NA
VTQD_TqSource_enum | output | uint8 | 0 | 15 | enum |  | NA | NA | NA
VTQD_VCUMCUCtrlMdTQD_enum | output | uint8 | 0 | 15 | enum | V | NA | NA | NA
VTQD_CreepSpdReq_rpm | output | single | -100000 | 100000 | rpm | V | NA | NA | NA
VTQD_CreepIND_enum | output | uint8 | 0 | 15 | enum | V | NA | NA | NA
VTQD_ActTUpAIND_enum | output | uint8 | 0 | 15 | enum | V | NA | NA | NA
VTQD_RollRegTorReq_Nm | output | single | -100000 | 100000 | Nm |  | NA | NA | NA
VTQD_RollingRegenEnable_flg | output | boolean | 0 | 1 | flg |  | NA | NA | NA
VTQD_VCUMCUDemHiPosVal_rpm | output | single | -100000 | 100000 | rpm | V | NA | NA | NA
VTQD_VehAcclLimitTG_mps2 | output | single | -20 | 20 | mps2 | V | NA | NA | NA
VTQD_TorqLimDoorOpn_flg | output | boolean | 0 | 1 | flg |  | NA | NA | NA
VTQD_VCUEBSHHSw_enum | output | uint8 | 0 | 15 | enum | V | NA | NA | NA
VTQD_VCUEBSRd4BR_enum | output | uint8 | 0 | 15 | enum | V | NA | NA | NA
VTQD_ParkingProtectWarning_flg | output | boolean | 0 | 1 | flg | V | NA | NA | NA
VTQD_ParkingProtectAction_flg | output | boolean | 0 | 1 | flg |  | NA | NA | NA
VTQD_ActDriveMode_enum | output | uint8 | 0 | 15 | enum | V | NA | NA | NA
VTQD_VCU4PweLmtInd_flg | output | boolean | 0 | 1 | flg | V | NA | NA | NA
VTQD_GearFlashIndDis_flg | output | boolean | 0 | 1 | flg | V | NA | NA | NA
VTQD_GearFlashInd_flg | output | boolean | 0 | 1 | flg | V | NA | NA | NA
VTQD_SpdLimSta_flg | output | boolean | 0 | 1 | flg | V | NA | NA | NA
VTQD_EngModeEnDetTime_s | output | single | 0 | 3600 | s |  | NA | NA | NA
VTQD_EngModeEnDetEnd_flg | output | boolean | 0 | 1 | flg |  | NA | NA | NA
VTQD_EngModeDisDetTime_s | output | single | 0 | 3600 | s |  | NA | NA | NA
VTQD_EngModeDisDetEnd_flg | output | boolean | 0 | 1 | flg |  | NA | NA | NA
VTQD_LVchrgSvrMode_flg | output | boolean | 0 | 1 | flg |  | NA | NA | NA
VTQD_ActFRDoorOPSta_flg | output | boolean | 0 | 1 | flg |  | NA | NA | NA
VTQD_ActMDDoorOPSta_flg | output | boolean | 0 | 1 | flg |  | NA | NA | NA
VTQD_ActTDDoorOPSta_flg | output | boolean | 0 | 1 | flg |  | NA | NA | NA
VTQD_Function1Off_flg | output | boolean | 0 | 1 | flg |  | NA | NA | NA
VTQD_Function2Off_flg | output | boolean | 0 | 1 | flg |  | NA | NA | NA
VTQD_Function3Off_flg | output | boolean | 0 | 1 | flg |  | NA | NA | NA
VTQD_Function4Off_flg | output | boolean | 0 | 1 | flg |  | NA | NA | NA
VTQD_Function5Off_flg | output | boolean | 0 | 1 | flg |  | NA | NA | NA
VTQD_FunctionOffSta_enum | output | uint8 | 0 | 15 | enum |  | NA | NA | NA
VTQD_ComboKeyEn_flg | output | boolean | 0 | 1 | flg |  | NA | NA | NA
VTQD_ComboKeyPreEn_flg | output | boolean | 0 | 1 | flg |  | NA | NA | NA
VTQD_VehSpdLimitTG_kph | output | single | 0 | 300 | kph | V | NA | NA | NA
VTQD_VCUTMVehSpd_kph | output | single | -300 | 300 | kph | V | NA | NA | NA
VTQD_VCUVehSpd_kph | output | single | 0 | 255 | kph | V | NA | NA | NA
VTQD_DriverTqDem_Nm | output | single | -100000 | 100000 | Nm |  | NA | NA | NA
VTQD_AfterAvailableTqDemRr_Nm | output | single | -100000 | 100000 | Nm |  | NA | NA | NA
VTQD_TMTqReq_Nm | output | single | -100000 | 100000 | Nm | V | NA | NA | NA
VTQD_TqReductEnable_flg | output | boolean | 0 | 1 | flg |  | NA | NA | NA
VTQD_ADASDriverDemWhTq_Nm | output | single | -100000 | 100000 | Nm |  | NA | NA | NA
VTQD_RealWhTq_Nm | output | single | -100000 | 100000 | Nm |  | NA | NA | NA
VTQD_VCUBCMBuzzReq_flg | output | boolean | 0 | 1 | flg | V | NA | NA | NA
VTQD_VCUEBSHBSw_enum | output | uint8 | 0 | 15 | enum | V | NA | NA | NA
VTQD_EVCU1ActDrvMode_enum | output | uint8 | 0 | 15 | enum | V | NA | NA | NA
VTQD_EVCU1WheelSlipdet_enum | output | uint8 | 0 | 15 | enum | V | NA | NA | NA
VTQD_EVCU1EMotorSpd_rpm | output | single | -100000 | 100000 | rpm | V | NA | NA | NA
VTQD_EVCU1EMotorOvrerSpd_enum | output | uint8 | 0 | 15 | enum | V | NA | NA | NA
VTQD_EVCU1EMotorPerformance_pct | output | single | -125 | 125 | pct | V | NA | NA | NA
VTQD_EVCU1EBrakeTorqLow_enum | output | uint8 | 0 | 15 | enum | V | NA | NA | NA
VTQD_EVCU2MaxTorqAvail_pct | output | single | -125 | 125 | pct | V | NA | NA | NA
VTQD_EVCU2MinTorqAvail_pct | output | single | -125 | 125 | pct | V | NA | NA | NA
VTQD_EEC3NFricPercTorq_pct | output | single | -125 | 125 | pct | V | NA | NA | NA
VTQD_EEC3EMPressLoss_pct | output | single | -125 | 125 | pct | V | NA | NA | NA
VTQD_ETC2ActDriveDirect_enum | output | single | -10 | 10 | enum | V | NA | NA | NA
VTQD_RC1PctTrqP4_pct | output | single | -125 | 125 | pct | V | NA | NA | NA
VTQD_RC1PctTrqPekTrqP5_pct | output | single | -125 | 125 | pct | V | NA | NA | NA
VTQD_EMRC1EMTquModeDrvBrk_enum | output | uint8 | 0 | 15 | enum | V | NA | NA | NA
VTQD_EMRC1ActEMpTrq_pct | output | single | -125 | 125 | pct | V | NA | NA | NA
VTQD_EMRC1ActEMOutSftSpd_rpm | output | single | -100000 | 100000 | rpm | V | NA | NA | NA
VTQD_EMRC1ActEMpTrqHrls_pct | output | single | -125 | 125 | pct | V | NA | NA | NA
VTQD_EMRC1ActMaxAvaEMRecpTrq_pct | output | single | -125 | 125 | pct | V | NA | NA | NA
VTQD_EC1EMSpdIdleP1_rpm | output | single | -100000 | 100000 | rpm | V | NA | NA | NA
VTQD_EC1PercTorqIdleP1_pct | output | single | -125 | 125 | pct | V | NA | NA | NA
VTQD_EC1EMSpdIdleP2_rpm | output | single | -100000 | 100000 | rpm | V | NA | NA | NA
VTQD_EC1PercTorqIdleP2_pct | output | single | -125 | 125 | pct | V | NA | NA | NA
VTQD_EC1EMSpdIdleP3_rpm | output | single | -100000 | 100000 | rpm | V | NA | NA | NA
VTQD_EC1PercTorqIdleP3_pct | output | single | -125 | 125 | pct | V | NA | NA | NA
VTQD_EC1EMSpdIdleP4_rpm | output | single | -100000 | 100000 | rpm | V | NA | NA | NA
VTQD_EC1PercTorqIdleP4_pct | output | single | -125 | 125 | pct | V | NA | NA | NA
VTQD_EC1PercTorqIdleP5_pct | output | single | -125 | 125 | pct | V | NA | NA | NA
VTQD_EC1EMSpdIdleP5_rpm | output | single | -100000 | 100000 | rpm | V | NA | NA | NA
VTQD_EC1EMRefTorq_Nm | output | single | -100000 | 100000 | Nm | V | NA | NA | NA
VTQD_EC1EMMaxMEngOvrSP7_rpm | output | single | -100000 | 100000 | rpm | V | NA | NA | NA
VTQD_EC1EMMaxMOvrTmt_s | output | single | 0 | 3600 | s | V | NA | NA | NA
VTQD_EC1EMReqSpdCtrlLoLmt_rpm | output | single | -100000 | 100000 | rpm | V | NA | NA | NA
VTQD_EC1EMReqTrqCtrlLoLmt_pct | output | single | -125 | 125 | pct | V | NA | NA | NA
VTQD_EC1EMReqSpdCtrlUpLmt_rpm | output | single | -100000 | 100000 | rpm | V | NA | NA | NA
VTQD_EC1EMReqTrqCtrlUpLmt_pct | output | single | -125 | 125 | pct | V | NA | NA | NA
VTQD_EC1EMExtRSCtrlUpLmt_rpm | output | single | -100000 | 100000 | rpm | V | NA | NA | NA
VTQD_EC1EMMomOfInertia_kgpm2 | output | single | 0 | 100000 | kgpm2 | V | NA | NA | NA
VTQD_EC1EMDefTrqLmt_rpm | output | single | -100000 | 100000 | rpm | V | NA | NA | NA
VTQD_EC1EMSupVarRTSC1MSG_cnt | output | uint8 | 0 | 255 | enum | V | NA | NA | NA
VTQD_EC1EMSupTSC1CtrlPG1_cnt | output | uint8 | 0 | 255 | enum | V | NA | NA | NA
VTQD_EC1EMSupTSC1CtrlPG3_cnt | output | uint8 | 0 | 255 | enum | V | NA | NA | NA
VTQD_EC1EMSupTSC1CtrlPG2_cnt | output | uint8 | 0 | 255 | enum | V | NA | NA | NA
VTQD_EC1EMSupTSC1CtrlPG4_cnt | output | uint8 | 0 | 255 | enum | V | NA | NA | NA
VTQD_EC1EMSpdHdleP6_rpm | output | single | -100000 | 100000 | rpm | V | NA | NA | NA
VTQD_EC1EMGainEndSpdGvn_gain | output | single | 0 | 100000 | gain | V | NA | NA | NA
VTQD_RC1RetType_enum | output | uint8 | 0 | 255 | enum | V | NA | NA | NA
VTQD_RC1RetLocat_enum | output | uint8 | 0 | 255 | enum | V | NA | NA | NA
VTQD_RC1RetCtrlMth_enum | output | single | -125 | 130 | enum | V | NA | NA | NA
VTQD_RC1RetSpdIdleP1_rpm | output | single | -100000 | 100000 | rpm | V | NA | NA | NA
VTQD_RC1PctTrqIdleP1_pct | output | single | -125 | 125 | pct | V | NA | NA | NA
VTQD_RC1MaxRetSpdP2_rpm | output | single | -100000 | 100000 | rpm | V | NA | NA | NA
VTQD_RC1RetSpdP2_pct | output | single | -125 | 125 | pct | V | NA | NA | NA
VTQD_RC1MaxRetSpdP3_rpm | output | single | -100000 | 100000 | rpm | V | NA | NA | NA
VTQD_RC1PctTrqP3_pct | output | single | -125 | 125 | pct | V | NA | NA | NA
VTQD_RC1RefRetTrq_Nm | output | single | -100000 | 100000 | Nm | V | NA | NA | NA
VTQD_RC1RetSpdPekTrqP5_Nm | output | single | -100000 | 100000 | Nm | V | NA | NA | NA
VTQD_RC1RetSpdP4_rpm | output | single | -100000 | 100000 | rpm | V | NA | NA | NA
VTQD_VCUMCUDemLoNegVal_rpm | output | single | -100000 | 100000 | rpm | V | NA | NA | NA
VTQD_VCUMCUDemSpd_rpm | output | single | -100000 | 100000 | rpm | V | NA | NA | NA
VTQD_VCUMCUGearSta_enum | output | uint8 | 0 | 15 | enum | V | NA | NA | NA
VTQD_TUpAIND_enum | output | uint8 | 0 | 15 | enum | V | NA | NA | NA
VTQD_ETC1ShiftrPgs_enum | output | uint8 | 0 | 15 | enum | V | NA | NA | NA
VTQD_EVCU1RecuperHighSta_enum | output | uint8 | 0 | 255 | enum | V | NA | NA | NA
VTQD_EMRC1DrvDemEMRtapTrq_pct | output | single | -125 | 125 | pct | V | NA | NA | NA
VTQD_EMRC1RetSelNonEng_pct | output | single | -125 | 125 | pct | V | NA | NA | NA
VTQD_EMRC1SACtrlDev_cnt | output | uint8 | 0 | 255 | enum | V | NA | NA | NA
VTQD_VCUMCUHandBrk_flg | output | boolean | 0 | 1 | flg | V | NA | NA | NA
VTQD_VCUMCUFootBrk_flg | output | boolean | 0 | 1 | flg | V | NA | NA | NA
VTQD_MotorSpdInV_flg | internal | boolean | 0 | 1 | flg |  | NA | NA | NA
VTQD_FASpeedInV_flg | internal | boolean | 0 | 1 | flg |  | NA | NA | NA
VTQD_TransReqGearInV_flg | internal | boolean | 0 | 1 | flg |  | NA | NA | NA
VTQD_MotorTempInV_flg | internal | boolean | 0 | 1 | flg |  | NA | NA | NA
VTQD_MotorTrqInV_flg | internal | boolean | 0 | 1 | flg |  | NA | NA | NA
VTQD_EM1OvrCtrlMDrivInV_flg | internal | boolean | 0 | 1 | flg |  | NA | NA | NA
VTQD_EM1OvrCtrlMBrkInV_flg | internal | boolean | 0 | 1 | flg |  | NA | NA | NA
VTQD_EM1ReqTorqLimDrivInV_flg | internal | boolean | 0 | 1 | flg |  | NA | NA | NA
VTQD_EM1ReqTorqLimBrkInV_flg | internal | boolean | 0 | 1 | flg |  | NA | NA | NA
VTQD_MCUFailGradeInV_flg | internal | boolean | 0 | 1 | flg |  | NA | NA | NA
VTQD_AccelPedalDepressed_flg | internal | boolean | 0 | 1 | flg |  | NA | NA | NA
VTQD_BrkSWOn_flg | internal | boolean | 0 | 1 | flg |  | NA | NA | NA
VTQD_DoorOpen_flg | internal | boolean | 0 | 1 | flg |  | NA | NA | NA
VTQD_DrivePositionOn_flg | internal | boolean | 0 | 1 | flg |  | NA | NA | NA
VTQD_NeutralPositionOn_flg | internal | boolean | 0 | 1 | flg |  | NA | NA | NA
VTQD_ReversePositionOn_flg | internal | boolean | 0 | 1 | flg |  | NA | NA | NA
VTQD_EVDriveReady_flg | internal | boolean | 0 | 1 | flg |  | NA | NA | NA
VTQD_IGNActive_flg | internal | boolean | 0 | 1 | flg |  | NA | NA | NA
VTQD_EM1ReqTorqLimDriv_Nm | internal | single | -100000 | 100000 | Nm |  | NA | NA | NA
VTQD_EM1ReqTorqLimBrk_Nm | internal | single | -100000 | 100000 | Nm |  | NA | NA | NA
VTQD_EVCU1VehActDrvDir_enum | internal | uint8 | 0 | 15 | enum |  | NA | NA | NA
VTQD_AmberFlashOn_flg | internal | boolean | 0 | 1 | flg |  | NA | NA | NA
VTQD_AmberFlashOff_flg | internal | boolean | 0 | 1 | flg |  | NA | NA | NA
VTQD_LostComBCU_flg | internal | boolean | 0 | 1 | flg |  | NA | NA | NA
VTQD_LostComDMS_flg | internal | boolean | 0 | 1 | flg |  | NA | NA | NA
VTQD_LostComEBS_flg | internal | boolean | 0 | 1 | flg |  | NA | NA | NA
VTQD_LostComTempEBS_flg | internal | boolean | 0 | 1 | flg |  | NA | NA | NA
VTQD_LostComTempMCU_flg | internal | boolean | 0 | 1 | flg |  | NA | NA | NA
VTQD_LostComTempBCU_flg | internal | boolean | 0 | 1 | flg |  | NA | NA | NA
VTQD_SpdForceZero_flg | internal | boolean | 0 | 1 | flg |  | NA | NA | NA
VTQD_TrqForceZero_flg | internal | boolean | 0 | 1 | flg |  | NA | NA | NA
VTQD_TrqLimit_flg | internal | boolean | 0 | 1 | flg |  | NA | NA | NA
VTQD_SpdLimit_flg | internal | boolean | 0 | 1 | flg |  | NA | NA | NA
VTQD_DMSLossLimitGear_flg | internal | boolean | 0 | 1 | flg |  | NA | NA | NA
VTQD_ActvDmpDisabReq_flg | internal | boolean | 0 | 1 | flg |  | NA | NA | NA
VTQD_ForceDischarge_flg | internal | boolean | 0 | 1 | flg |  | NA | NA | NA
VTQD_TqTargetShaftSpd_rpm | internal | single | -100000 | 100000 | rpm |  | NA | NA | NA
VTQD_PTAvailMotTq_Nm | internal | single | -100000 | 100000 | Nm |  | NA | NA | NA
VTQD_PTAvailGenTq_Nm | internal | single | -100000 | 100000 | Nm |  | NA | NA | NA
VTQD_ComLostZeroPwr_flg | internal | boolean | 0 | 1 | flg |  | NA | NA | NA
VTQD_EBSLostZeroReg_flg | internal | boolean | 0 | 1 | flg |  | NA | NA | NA
VTQD_ActCAN1BUSOFF_flg | internal | boolean | 0 | 1 | flg |  | NA | NA | NA
VTQD_EM1LimitCtrlBrk_flg | internal | boolean | 0 | 1 | flg |  | NA | NA | NA
VTQD_EM1TorqueCtrlBrk_flg | internal | boolean | 0 | 1 | flg |  | NA | NA | NA
VTQD_EM1TorqueCtrlDriv_flg | internal | boolean | 0 | 1 | flg |  | NA | NA | NA
VTQD_EM1LimitCtrlDriv_flg | internal | boolean | 0 | 1 | flg |  | NA | NA | NA
VTQD_TrqCMDForveZero_flg | internal | boolean | 0 | 1 | flg |  | NA | NA | NA
VTQD_TMSpd_rpm | internal | single | -100000 | 100000 | rpm |  | NA | NA | NA
VTQD_FRHalbrakeReq_flg | internal | boolean | 0 | 1 | flg |  | NA | NA | NA
VTQD_MDHalbrakeReq_flg | internal | boolean | 0 | 1 | flg |  | NA | NA | NA
VTQD_TDHalbrakeReq_flg | internal | boolean | 0 | 1 | flg |  | NA | NA | NA
VTQD_ReqGear_enum | internal | uint8 | 0 | 15 | enum |  | NA | NA | NA
VTQD_RealGear_enum | internal | uint8 | 0 | 15 | enum |  | NA | NA | NA
VTQD_EngModeOnSig_flg | internal | boolean | 0 | 1 | flg |  | NA | NA | NA
VTQD_EngModeOnRiseDet_flg | internal | boolean | 0 | 1 | flg |  | NA | NA | NA
VTQD_EngModeOffSig_flg | internal | boolean | 0 | 1 | flg |  | NA | NA | NA
VTQD_EngModeOffRiseDet_flg | internal | boolean | 0 | 1 | flg |  | NA | NA | NA
VTQD_EngModeOnDelay_flg | internal | boolean | 0 | 1 | flg |  | NA | NA | NA
VTQD_InitLVchrgSvrMode_flg | internal | boolean | 0 | 1 | flg |  | NA | NA | NA
VTQD_EngModeOffDelay_flg | internal | boolean | 0 | 1 | flg |  | NA | NA | NA
VTQD_FlasherEn_flg | internal | boolean | 0 | 1 | flg |  | NA | NA | NA
VTQD_EngModeEnFlashFinished_flg | internal | boolean | 0 | 1 | flg |  | NA | NA | NA
VTQD_EnFlashCycleTime_s | internal | single | 0 | 3600 | s |  | NA | NA | NA
VTQD_FlasherDis_flg | internal | boolean | 0 | 1 | flg |  | NA | NA | NA
VTQD_EngModeDisFlashFinished_flg | internal | boolean | 0 | 1 | flg |  | NA | NA | NA
VTQD_DisFlashCycleTime_s | internal | single | 0 | 3600 | s |  | NA | NA | NA
VTQD_LVchrgSvrModeDelay_flg | internal | boolean | 0 | 1 | flg |  | NA | NA | NA
VTQD_SpecSpdLim_rpm | internal | single | -100000 | 100000 | rpm |  | NA | NA | NA
VTQD_ECPCalSpdLimTG_rpm | internal | single | -100000 | 100000 | rpm |  | NA | NA | NA
VSCP_SpdInRange_flg | internal | boolean | 0 | 1 | flg |  | NA | NA | NA
VTQD_SpdLimInd_flg | internal | boolean | 0 | 1 | flg |  | NA | NA | NA
VTQD_TMRrotateDirection_enum | internal | uint8 | 0 | 15 | enum |  | NA | NA | NA
VTQD_TqTargetShaftDrivSpd_rpm | internal | single | -100000 | 100000 | rpm |  | NA | NA | NA
VTQD_TqTargetShaftRevSpd_rpm | internal | single | -100000 | 100000 | rpm |  | NA | NA | NA
VTQD_ComboKey_enum | internal | uint8 | 0 | 15 | enum |  | N/A | N/A | N/A
VTQD_ComboKeyEnCMDSta_flg | internal | boolean | 0 | 1 | flg |  | N/A | N/A | N/A
VTQD_ComboKeyEnCMD_flg | internal | boolean | 0 | 1 | flg |  | N/A | N/A | N/A
VTQD_ComboKeyReset_flg | internal | boolean | 0 | 1 | flg |  | N/A | N/A | N/A
VTQD_ComboKeyEnter_flg | internal | boolean | 0 | 1 | flg |  | N/A | N/A | N/A
VTQD_CANCELCountReset_flg | internal | boolean | 0 | 1 | flg |  | N/A | N/A | N/A
VTQD_CANCELCount_cnt | internal | uint8 | 0 | 15 | cnt |  | N/A | N/A | N/A
VTQD_CANCELCountDetTime_s | internal | single | 0 | 3600 | s |  | N/A | N/A | N/A
VTQD_CANCELCountDetFinish_flg | internal | boolean | 0 | 1 | flg |  | N/A | N/A | N/A
VTQD_ComboKeyOff_flg | internal | boolean | 0 | 1 | flg |  | N/A | N/A | N/A
VTQD_ComboKeyPreEnSet_flg | internal | boolean | 0 | 1 | flg |  | N/A | N/A | N/A
VTQD_ComboKeyPreEnReset_flg | internal | boolean | 0 | 1 | flg |  | N/A | N/A | N/A
VTQD_Function1CMD_enum | internal | uint8 | 0 | 15 | enum |  | N/A | N/A | N/A
VTQD_Function1Off1Pass_flg | internal | boolean | 0 | 1 | flg |  | N/A | N/A | N/A
VTQD_Function1Off1_enum | internal | uint8 | 0 | 15 | enum |  | N/A | N/A | N/A
VTQD_Function1Off2Pass_flg | internal | boolean | 0 | 1 | flg |  | N/A | N/A | N/A
VTQD_Function1Off2_enum | internal | uint8 | 0 | 15 | enum |  | N/A | N/A | N/A
VTQD_Function1Off3Pass_flg | internal | boolean | 0 | 1 | flg |  | N/A | N/A | N/A
VTQD_Function1Off3_enum | internal | uint8 | 0 | 15 | enum |  | N/A | N/A | N/A
VTQD_Function1Off4Pass_flg | internal | boolean | 0 | 1 | flg |  | N/A | N/A | N/A
VTQD_Function1Off4_enum | internal | uint8 | 0 | 15 | enum |  | N/A | N/A | N/A
VTQD_Function1Off5Pass_flg | internal | boolean | 0 | 1 | flg |  | N/A | N/A | N/A
VTQD_Function1Off5_enum | internal | uint8 | 0 | 15 | enum |  | N/A | N/A | N/A
VTQD_Function1Off6Pass_flg | internal | boolean | 0 | 1 | flg |  | N/A | N/A | N/A
VTQD_Function1Off6_enum | internal | uint8 | 0 | 15 | enum |  | N/A | N/A | N/A
VTQD_Function1Off7Pass_flg | internal | boolean | 0 | 1 | flg |  | N/A | N/A | N/A
VTQD_Function1Off7_enum | internal | uint8 | 0 | 15 | enum |  | N/A | N/A | N/A
VTQD_Function1Off8Pass_flg | internal | boolean | 0 | 1 | flg |  | N/A | N/A | N/A
VTQD_Function1Off8_enum | internal | uint8 | 0 | 15 | enum |  | N/A | N/A | N/A
VTQD_Function2CMD_enum | internal | uint8 | 0 | 15 | enum |  | N/A | N/A | N/A
VTQD_Function2Off1Pass_flg | internal | boolean | 0 | 1 | flg |  | N/A | N/A | N/A
VTQD_Function2Off1_enum | internal | uint8 | 0 | 15 | enum |  | N/A | N/A | N/A
VTQD_Function2Off2Pass_flg | internal | boolean | 0 | 1 | flg |  | N/A | N/A | N/A
VTQD_Function2Off2_enum | internal | uint8 | 0 | 15 | enum |  | N/A | N/A | N/A
VTQD_Function2Off3Pass_flg | internal | boolean | 0 | 1 | flg |  | N/A | N/A | N/A
VTQD_Function2Off3_enum | internal | uint8 | 0 | 15 | enum |  | N/A | N/A | N/A
VTQD_Function2Off4Pass_flg | internal | boolean | 0 | 1 | flg |  | N/A | N/A | N/A
VTQD_Function2Off4_enum | internal | uint8 | 0 | 15 | enum |  | N/A | N/A | N/A
VTQD_Function2Off5Pass_flg | internal | boolean | 0 | 1 | flg |  | N/A | N/A | N/A
VTQD_Function2Off5_enum | internal | uint8 | 0 | 15 | enum |  | N/A | N/A | N/A
VTQD_Function2Off6Pass_flg | internal | boolean | 0 | 1 | flg |  | N/A | N/A | N/A
VTQD_Function2Off6_enum | internal | uint8 | 0 | 15 | enum |  | N/A | N/A | N/A
VTQD_Function2Off7Pass_flg | internal | boolean | 0 | 1 | flg |  | N/A | N/A | N/A
VTQD_Function2Off7_enum | internal | uint8 | 0 | 15 | enum |  | N/A | N/A | N/A
VTQD_Function2Off8Pass_flg | internal | boolean | 0 | 1 | flg |  | N/A | N/A | N/A
VTQD_Function2Off8_enum | internal | uint8 | 0 | 15 | enum |  | N/A | N/A | N/A
VTQD_Function3CMD_enum | internal | uint8 | 0 | 15 | enum |  | N/A | N/A | N/A
VTQD_Function3Off1Pass_flg | internal | boolean | 0 | 1 | flg |  | N/A | N/A | N/A
VTQD_Function3Off1_enum | internal | uint8 | 0 | 15 | enum |  | N/A | N/A | N/A
VTQD_Function3Off2Pass_flg | internal | boolean | 0 | 1 | flg |  | N/A | N/A | N/A
VTQD_Function3Off2_enum | internal | uint8 | 0 | 15 | enum |  | N/A | N/A | N/A
VTQD_Function3Off3Pass_flg | internal | boolean | 0 | 1 | flg |  | N/A | N/A | N/A
VTQD_Function3Off3_enum | internal | uint8 | 0 | 15 | enum |  | N/A | N/A | N/A
VTQD_Function3Off4Pass_flg | internal | boolean | 0 | 1 | flg |  | N/A | N/A | N/A
VTQD_Function3Off4_enum | internal | uint8 | 0 | 15 | enum |  | N/A | N/A | N/A
VTQD_Function3Off5Pass_flg | internal | boolean | 0 | 1 | flg |  | N/A | N/A | N/A
VTQD_Function3Off5_enum | internal | uint8 | 0 | 15 | enum |  | N/A | N/A | N/A
VTQD_Function3Off6Pass_flg | internal | boolean | 0 | 1 | flg |  | N/A | N/A | N/A
VTQD_Function3Off6_enum | internal | uint8 | 0 | 15 | enum |  | N/A | N/A | N/A
VTQD_Function3Off7Pass_flg | internal | boolean | 0 | 1 | flg |  | N/A | N/A | N/A
VTQD_Function3Off7_enum | internal | uint8 | 0 | 15 | enum |  | N/A | N/A | N/A
VTQD_Function3Off8Pass_flg | internal | boolean | 0 | 1 | flg |  | N/A | N/A | N/A
VTQD_Function3Off8_enum | internal | uint8 | 0 | 15 | enum |  | N/A | N/A | N/A
VTQD_Function4CMD_enum | internal | uint8 | 0 | 15 | enum |  | N/A | N/A | N/A
VTQD_Function4Off1Pass_flg | internal | boolean | 0 | 1 | flg |  | N/A | N/A | N/A
VTQD_Function4Off1_enum | internal | uint8 | 0 | 15 | enum |  | N/A | N/A | N/A
VTQD_Function4Off2Pass_flg | internal | boolean | 0 | 1 | flg |  | N/A | N/A | N/A
VTQD_Function4Off2_enum | internal | uint8 | 0 | 15 | enum |  | N/A | N/A | N/A
VTQD_Function4Off3Pass_flg | internal | boolean | 0 | 1 | flg |  | N/A | N/A | N/A
VTQD_Function4Off3_enum | internal | uint8 | 0 | 15 | enum |  | N/A | N/A | N/A
VTQD_Function4Off4Pass_flg | internal | boolean | 0 | 1 | flg |  | N/A | N/A | N/A
VTQD_Function4Off4_enum | internal | uint8 | 0 | 15 | enum |  | N/A | N/A | N/A
VTQD_Function4Off5Pass_flg | internal | boolean | 0 | 1 | flg |  | N/A | N/A | N/A
VTQD_Function4Off5_enum | internal | uint8 | 0 | 15 | enum |  | N/A | N/A | N/A
VTQD_Function4Off6Pass_flg | internal | boolean | 0 | 1 | flg |  | N/A | N/A | N/A
VTQD_Function4Off6_enum | internal | uint8 | 0 | 15 | enum |  | N/A | N/A | N/A
VTQD_Function4Off7Pass_flg | internal | boolean | 0 | 1 | flg |  | N/A | N/A | N/A
VTQD_Function4Off7_enum | internal | uint8 | 0 | 15 | enum |  | N/A | N/A | N/A
VTQD_Function4Off8Pass_flg | internal | boolean | 0 | 1 | flg |  | N/A | N/A | N/A
VTQD_Function4Off8_enum | internal | uint8 | 0 | 15 | enum |  | N/A | N/A | N/A
VTQD_Function5CMD_enum | internal | uint8 | 0 | 15 | enum |  | N/A | N/A | N/A
VTQD_Function5Off1Pass_flg | internal | boolean | 0 | 1 | flg |  | N/A | N/A | N/A
VTQD_Function5Off1_enum | internal | uint8 | 0 | 15 | enum |  | N/A | N/A | N/A
VTQD_Function5Off2Pass_flg | internal | boolean | 0 | 1 | flg |  | N/A | N/A | N/A
VTQD_Function5Off2_enum | internal | uint8 | 0 | 15 | enum |  | N/A | N/A | N/A
VTQD_Function5Off3Pass_flg | internal | boolean | 0 | 1 | flg |  | N/A | N/A | N/A
VTQD_Function5Off3_enum | internal | uint8 | 0 | 15 | enum |  | N/A | N/A | N/A
VTQD_Function5Off4Pass_flg | internal | boolean | 0 | 1 | flg |  | N/A | N/A | N/A
VTQD_Function5Off4_enum | internal | uint8 | 0 | 15 | enum |  | N/A | N/A | N/A
VTQD_Function5Off5Pass_flg | internal | boolean | 0 | 1 | flg |  | N/A | N/A | N/A
VTQD_Function5Off5_enum | internal | uint8 | 0 | 15 | enum |  | N/A | N/A | N/A
VTQD_Function5Off6Pass_flg | internal | boolean | 0 | 1 | flg |  | N/A | N/A | N/A
VTQD_Function5Off6_enum | internal | uint8 | 0 | 15 | enum |  | N/A | N/A | N/A
VTQD_Function5Off7Pass_flg | internal | boolean | 0 | 1 | flg |  | N/A | N/A | N/A
VTQD_Function5Off7_enum | internal | uint8 | 0 | 15 | enum |  | N/A | N/A | N/A
VTQD_Function5Off8Pass_flg | internal | boolean | 0 | 1 | flg |  | N/A | N/A | N/A
VTQD_Function5Off8_enum | internal | uint8 | 0 | 15 | enum |  | N/A | N/A | N/A
VTQD_Function1OffPass_flg | internal | boolean | 0 | 1 | flg |  | N/A | N/A | N/A
VTQD_Function2OffPass_flg | internal | boolean | 0 | 1 | flg |  | N/A | N/A | N/A
VTQD_Function3OffPass_flg | internal | boolean | 0 | 1 | flg |  | N/A | N/A | N/A
VTQD_Function4OffPass_flg | internal | boolean | 0 | 1 | flg |  | N/A | N/A | N/A
VTQD_Function5OffPass_flg | internal | boolean | 0 | 1 | flg |  | N/A | N/A | N/A
VTQD_ECPECASUp_flg | internal | boolean | 0 | 1 | flg |  | N/A | N/A | N/A
VTQD_ECPECASDown_flg | internal | boolean | 0 | 1 | flg |  | N/A | N/A | N/A
VTQD_ECPECASStopLV_flg | internal | boolean | 0 | 1 | flg |  | N/A | N/A | N/A
VTQD_ECPECASM1_flg | internal | boolean | 0 | 1 | flg |  | N/A | N/A | N/A
VTQD_ECPECASM2_flg | internal | boolean | 0 | 1 | flg |  | N/A | N/A | N/A
VTQD_ECPECASRKnee_flg | internal | boolean | 0 | 1 | flg |  | N/A | N/A | N/A
VTQD_UpShort_flg | internal | boolean | 0 | 1 | flg |  | N/A | N/A | N/A
VTQD_DownShort_flg | internal | boolean | 0 | 1 | flg |  | N/A | N/A | N/A
VTQD_StopLVShort_flg | internal | boolean | 0 | 1 | flg |  | N/A | N/A | N/A
VTQD_M1Short_flg | internal | boolean | 0 | 1 | flg |  | N/A | N/A | N/A
VTQD_M2Short_flg | internal | boolean | 0 | 1 | flg |  | N/A | N/A | N/A
VTQD_RKneeShort_flg | internal | boolean | 0 | 1 | flg |  | N/A | N/A | N/A
VTQD_N2DEnterKeyReady_flg | internal | boolean | 0 | 1 | flg |  | N/A | N/A | N/A
VTQD_D2REnterKeyReady_flg | internal | boolean | 0 | 1 | flg |  | N/A | N/A | N/A
VTQD_R2NEnterKeyReady_flg | internal | boolean | 0 | 1 | flg |  | N/A | N/A | N/A
VTQD_EnterKeyRest_flg | internal | boolean | 0 | 1 | flg |  | N/A | N/A | N/A
VTQD_GearShiftPosn_enum | internal | uint8 | 0 | 15 | enum |  | NA | NA | NA
VTQD_RNDTrig_flg | internal | boolean | 0 | 1 | flg |  | NA | NA | NA
VTQD_NormalTqMapD_Nm | internal | single | -100000 | 100000 | Nm |  | NA | NA | NA
VTQD_ECOTqMapD_Nm | internal | single | -100000 | 100000 | Nm |  | NA | NA | NA
VTQD_ConfortTqMapD_Nm | internal | single | -100000 | 100000 | Nm |  | NA | NA | NA
VTQD_OPDMapRLC_Nm | internal | single | -100000 | 100000 | Nm |  | NA | NA | NA
VTQD_LHMTqMapD_Nm | internal | single | -100000 | 100000 | Nm |  | NA | NA | NA
VTQD_LHMTqMapRLC_Nm | internal | single | -100000 | 100000 | Nm |  | NA | NA | NA
VTQD_BOSTqDecRate_pct | internal | single | 0 | 125 | pct |  | NA | NA | NA
VTQD_DriverTqOvr_flg | internal | boolean | 0 | 1 | flg |  | NA | NA | NA
VTQD_MCUFNoFault_flg | internal | boolean | 0 | 1 | flg |  | NA | NA | NA
VTQD_CreepEnable_flg | internal | boolean | 0 | 1 | flg |  | NA | NA | NA
VTQD_BrakeRelease_flg | internal | boolean | 0 | 1 | flg |  | NA | NA | NA
VTQD_BrkReleaseSpd_kph | internal | single | -255 | 255 | kph |  | NA | NA | NA
VTQD_VehBrkReleaseFail_flg | internal | boolean | 0 | 1 | flg |  | NA | NA | NA
VTQD_CreepContiWarn_flg | internal | boolean | 0 | 1 | flg |  | NA | NA | NA
VTQD_CreepContiTO_flg | internal | boolean | 0 | 1 | flg |  | NA | NA | NA
VTQD_CreepContinueTime_s | internal | single | 0 | 3600 | s |  | NA | NA | NA
VTQD_MCUEnSpdModeErr_flg | internal | boolean | 0 | 1 | flg |  | NA | NA | NA
VTQD_CreeperErr_flg | internal | boolean | 0 | 1 | flg |  | NA | NA | NA
VTQD_CreepTartgerMorSpd_rpm | internal | single | -2000 | 2000 | rpm |  | NA | NA | NA
VTQD_CreeperNotAvail_flg | internal | boolean | 0 | 1 | flg |  | NA | NA | NA
VTQD_CreepStart_flg | internal | boolean | 0 | 1 | flg |  | NA | NA | NA
VTQD_MinimizeSpdCMD_rpm | internal | single | -2000 | 2000 | rpm |  | NA | NA | NA
VTQD_TUpAIndRun_flg | internal | boolean | 0 | 1 | flg |  | NA | NA | NA
VTQD_CreepSpdReq_kph | internal | single | -20 | 20 | kph |  | NA | NA | NA
VTQD_TUpAPreconChecked_flg | internal | boolean | 0 | 1 | flg |  | NA | NA | NA
VTQD_TUpAReady_flg | internal | boolean | 0 | 1 | flg |  | NA | NA | NA
VTQD_TUpAEnableReq_flg | internal | boolean | 0 | 1 | flg |  | NA | NA | NA
VTQD_TUpADisableReq_flg | internal | boolean | 0 | 1 | flg |  | NA | NA | NA
VTQD_TUpADisableCreep_flg | internal | boolean | 0 | 1 | flg |  | NA | NA | NA
VTQD_TUpAReadyReset_flg | internal | boolean | 0 | 1 | flg |  | NA | NA | NA
VTQD_VehSpdLimitRef_kph | internal | single | 0 | 300 | kph |  | NA | NA | NA
VTQD_VehSpdInLimit_flg | internal | boolean | 0 | 1 | flg |  | NA | NA | NA
VTQD_VehSpdOvrLimit_flg | internal | boolean | 0 | 1 | flg |  | NA | NA | NA
VTQD_VehSpdOvrRef_flg | internal | boolean | 0 | 1 | flg |  | NA | NA | NA
VTQD_VehSpdContiOvrLimit_flg | internal | boolean | 0 | 1 | flg |  | NA | NA | NA
VTQD_VehSpdLimitEnable_flg | internal | boolean | 0 | 1 | flg |  | NA | NA | NA
VTQD_VehSpdTorLimit_Nm | internal | single | -3000 | 3000 | Nm |  | NA | NA | NA
VTQD_VehSpdLimitOvrKp_Gain | internal | single | 0 | 1 | Gain |  | NA | NA | NA
VTQD_VehSpdLimitOvrKi_Gain | internal | single | 0 | 1 | Gain |  | NA | NA | NA
VTQD_VehAcclEMSpdInRange_flg | internal | boolean | 0 | 1 | flg |  | NA | NA | NA
VTQD_VehAcclLimitRef_mps2 | internal | single | 0 | 2.55 | mps2 |  | NA | NA | NA
VTQD_VehAcceleInLimit_flg | internal | boolean | 0 | 1 | flg |  | NA | NA | NA
VTQD_VehAcceleOvrLimit_flg | internal | boolean | 0 | 1 | flg |  | NA | NA | NA
VTQD_VehAcceleOvrRef_flg | internal | boolean | 0 | 1 | flg |  | NA | NA | NA
VTQD_VehAccelCalDeltaT_cnt | internal | single | 0 | 65535 | cnt |  | NA | NA | NA
VTQD_VehAccelCalTrig_flg | internal | boolean | 0 | 1 | flg |  | NA | NA | NA
VTQD_VehAcceleContiOvrLimit_flg | internal | boolean | 0 | 1 | flg |  | NA | NA | NA
VTQD_VehAcclLimitEnable_flg | internal | boolean | 0 | 1 | flg |  | NA | NA | NA
VTQD_VehAccel_mps2 | internal | single | 0 | 2.55 | mps2 |  | NA | NA | NA
VTQD_AccelLimitOvrKp_Gain | internal | single | -100000 | 100000 | Gain |  | NA | NA | NA
VTQD_AceelLimitOvrKi_Gain | internal | single | -100000 | 100000 | Gain |  | NA | NA | NA
VTQD_VehAcclTorLimit_Nm | internal | single | -100000 | 100000 | Nm |  | NA | NA | NA
VTQD_ParkingProtectWarnWind_flg | internal | boolean | 0 | 1 | flg |  | NA | NA | NA
VTQD_NoPBDoorOpen_flg | internal | boolean | 0 | 1 | flg |  | NA | NA | NA
VTQD_NoPBSeatBelt_flg | internal | boolean | 0 | 1 | flg |  | NA | NA | NA
VTQD_ParkingProtectWarnCrit_flg | internal | boolean | 0 | 1 | flg |  | NA | NA | NA
VTQD_ParkingProtectRelease_flg | internal | boolean | 0 | 1 | flg |  | NA | NA | NA
VTQD_TqCMDUpLim_Nm | internal | single | 0 | 100000 | Nm |  | NA | NA | NA
VTQD_TqCMDLowLim_Nm | internal | single | -100000 | 0 | Nm |  | NA | NA | NA
VTQD_NormalTqIncSR_Nm | internal | single | -100000 | 100000 | Nm |  | NA | NA | NA
VTQD_ECOTqIncSR_Nm | internal | single | -100000 | 100000 | Nm |  | NA | NA | NA
VTQD_ConfortTqIncSR_Nm | internal | single | -100000 | 100000 | Nm |  | NA | NA | NA
VTQD_NormalTqDecSR_Nm | internal | single | -100000 | 100000 | Nm |  | NA | NA | NA
VTQD_ECOTqDecSR_Nm | internal | single | -100000 | 100000 | Nm |  | NA | NA | NA
VTQD_ConfortTqDecSR_Nm | internal | single | -100000 | 100000 | Nm |  | NA | NA | NA
VTQD_POSNEGCONVSM_flg | internal | boolean | 0 | 1 | flg |  | NA | NA | NA
VTQD_RampTs_c | internal | single | 0 | 1 | c |  | NA | NA | NA
VTQD_RampTqIncSR_Nm | internal | single | 0 | 100000 | Nm |  | NA | NA | NA
VTQD_RampTqDecSR_Nm | internal | single | -100000 | 0 | Nm |  | NA | NA | NA
VTQD_FrEDUSpRat_rat | internal | single | 0 | 1 | rat |  | NA | NA | NA
VTQD_RrEDUSpRat_rat | internal | single | 0 | 1 | rat |  | NA | NA | NA
VTQD_FinalTrqUpLim_Nm | internal | single | 0 | 5000 | Nm |  | NA | NA | NA
VTQD_FinalTrqLowLim_Nm | internal | single | -5000 | 0 | Nm |  | NA | NA | NA
VTQD_HVBPwrAvailDchrg_kW | internal | single | -10000 | 10000 | kW |  | NA | NA | NA
VTQD_HVBDischrgLim_Nm | internal | single | -100000 | 100000 | Nm |  | NA | NA | NA
VTQD_TMTqCapMot_Nm | internal | single | 0 | 100000 | Nm |  | NA | NA | NA
VINP_HVBattPwrAvailChrg_kW | internal | single | -10000 | 10000 | kW |  | NA | NA | NA
VTQD_HVBChrgLim_Nm | internal | single | -100000 | 100000 | Nm |  | NA | NA | NA
VTQD_TMTqCapGen_Nm | internal | single | -100000 | 0 | Nm |  | NA | NA | NA
VTQD_CoordTqDem_Nm | internal | single | -100000 | 100000 | Nm |  | NA | NA | NA
VTQD_CoorTqDemFr_Nm | internal | single | -100000 | 100000 | Nm |  | NA | NA | NA
VTQD_CoorTqDemRr_Nm | internal | single | -100000 | 100000 | Nm |  | NA | NA | NA
VTQD_RrRampInpTqRr_Nm | internal | single | -100000 | 100000 | Nm |  | NA | NA | NA
VTQD_TMTqReqRaw_Nm | internal | single | -100000 | 100000 | Nm |  | NA | NA | NA
VTQD_RrRampTq_Nm | internal | single | -100000 | 100000 | Nm |  | NA | NA | NA
VTQD_NoSuitbleGear_flg | internal | boolean | 0 | 1 | flg |  | NA | NA | NA
VTQD_TMTqReqSmooth_Nm | internal | single | -100000 | 100000 | Nm |  | NA | NA | NA
VTQD_EVCU1MotorPower_pct | internal | single | -125 | 125 | pct |  | N/A | N/A | N/A | EVCU1 SCP
VTQD_EVCU1MotorTorque_pct | internal | single | -125 | 125 | pct |  | N/A | N/A | N/A | EVCU1 SCP
VTQD_PwrUpStart_flg | internal | boolean | 0 | 1 | flg |  | N/A | N/A | N/A | Buzzer Request
VTQD_PwrUpBuzzer_flg | internal | boolean | 0 | 1 | flg |  | N/A | N/A | N/A | Buzzer Request
VTQD_PwrUpFinished_flg | internal | boolean | 0 | 1 | flg |  | N/A | N/A | N/A | Buzzer Request
VTQD_ReadyBuzzer_flg | internal | boolean | 0 | 1 | flg |  | N/A | N/A | N/A | Buzzer Request
VTQD_PwrUpFail_flg | internal | boolean | 0 | 1 | flg |  | N/A | N/A | N/A | Buzzer Request
VTQD_PwrFailBuzzer_flg | internal | boolean | 0 | 1 | flg |  | N/A | N/A | N/A | Buzzer Request
VTQD_ComboBuzzerReset_flg | internal | boolean | 0 | 1 | flg |  | N/A | N/A | N/A | Buzzer Request
VTQD_ComboKeyBuzzEn_flg | internal | boolean | 0 | 1 | flg |  | N/A | N/A | N/A | Buzzer Request
VTQD_ComboKeyBuzzer_flg | internal | boolean | 0 | 1 | flg |  | N/A | N/A | N/A | Buzzer Request
VTQD_HVBattPwrAvailChrg_kW | internal | single | -10000 | 10000 | kW |  | NA | NA | NA
VTQD_HVBCurrSmooth_gain | internal | single | -100000 | 100000 | gain |  | NA | NA | NA
Note on B1: 作者: Input - Input signals of SW module Output - Output signals of SW module Internal - Internal signals/calibration of SW module
Note on C1: 作者: Data Type includes: - boolean - unit8 - single
Note on F1: 作者: Data Type includes: - boolean - enum - single
Note on I1: 作者: Only for CAN Output signals or HW output signals
Note on J1: 作者: Only for CAN Output signals or HW output signals

## Calibrations
Calibration Name | Direction | Data Type | Min | Max | Units | Enum Table | Default during Running | Description
KTQD_DoorStaSourceSW_flg | internal | boolean | 0 | 1 | flg | NA | 0
KTQD_TDDoorSW_flg | internal | boolean | 0 | 1 | flg | NA | 0
KTQD_MCUMaxRefTorq_Nm | internal | single | -100000 | 100000 | Nm | NA | 3000
KTQD_ActDrvDirMotorSpdLimit_rpm | internal | single | 0 | 50 | rpm | NA | 2
KTQD_ComLostTorqLimitRcv_kph | internal | single | 0 | 255 | kph | N/A | 0.1
KTQD_DMSLostTorqLimit_kph | internal | single | 0 | 255 | kph | N/A | 5
KTQD_GearFlashSetTime_s | internal | single | 0 | 10 | s | N/A | 0.1
KTQD_EnLVChrgModekeyDet_s | internal | single | 0 | 1000 | s | N/A | 10
KTQD_EnLVChrgModeKeyDet_cnt | internal | single | 0 | 500 | cnt | N/A | 5
KTQD_DisLVChrgModeKeyDet_s | internal | single | 0 | 1000 | s | N/A | 10
KTQD_DisLVChrgModeKeyDet_c | internal | single | 0 | 500 | cnt | N/A | 5
KTQD_EnLVChrgModeUION_s | internal | single | 0 | 10 | s | N/A | 0.5
KTQD_EnLVChrgModeUIOFF_s | internal | single | 0 | 10 | s | N/A | 0.3
KTQD_EnLVChrgModeUIFlash_cnt | internal | single | 0 | 255 | cnt | N/A | 3
KTQD_EnLVChrgModeUIWait_s | internal | single | 0 | 100 | s | N/A | 2
KTQD_DisLVChrgModeUION_s | internal | single | 0 | 10 | s | N/A | 0.5
KTQD_DisLVChrgModeUIOFF_s | internal | single | 0 | 10 | s | N/A | 0.3
KTQD_DisLVChrgModeUIFlash_cnt | internal | single | 0 | 255 | cnt | N/A | 3
KTQD_DisLVChrgModeUIWait_s | internal | single | 0 | 100 | s | N/A | 2
KTQD_EnLVChrgModeUITimes_cnt | internal | single | 0 | 255 | cnt | N/A | 3
KTQD_DisLVChrgModeUITimes_cnt | internal | single | 0 | 255 | cnt | N/A | 3
KTQD_AbsoluteMotorSpdDir_flg | internal | boolean | 0 | 1 | flg | N/A | 1
KTQD_ECOComfortSpdLim_rpm | internal | single | 0 | 100000 | rpm | N/A | 1700
KTQD_VCUMCUDemHiPosVal_rpm | internal | single | 0 | 3600 | rpm | N/A | 3000
KTQD_SpdLimSatHi_kph | internal | single | 0 | 300 | kph | N/A | 80
KTQD_SpdLimSatLo_kph | internal | single | 0 | 300 | kph | N/A | 20
KTQD_SpdLimDiv_rpm | internal | single | 0 | 10000 | rpm | N/A | 300
KTQD_SpdLimIndFlash_cnt | internal | single | 0 | 1000 | cnt | N/A | 20
KTQD_ComboKeyLongDet_s | internal | single | 0 | 3600 | s | N/A | 3
KTQD_ComboKeyAPSPedEn_pct | internal | single | -10 | 125 | pct | N/A | 80
KTQD_ComboKeyBPSPedEn_pct | internal | single | -10 | 125 | pct | N/A | 50
KTQD_ComboKeyEnDelayTime_s | internal | single | 0 | 3600 | s | N/A | 10
KTQD_CANCELCountDetTime_s | internal | single | 0 | 3600 | s | N/A | 10
KTQD_CANCELUpCount_cnt | internal | single | 0 | 255 | cnt | N/A | 2
KTQD_ComboKeyDelay_s | internal | single | 0 | 3600 | s | N/A | 0.5
KTQD_Function1Off1_enum | internal | uint8 | 0 | 15 | enum | N/A | 1
KTQD_Function1Off2_enum | internal | uint8 | 0 | 15 | enum | N/A | 1
KTQD_Function1Off3_enum | internal | uint8 | 0 | 15 | enum | N/A | 1
KTQD_Function1Off4_enum | internal | uint8 | 0 | 15 | enum | N/A | 1
KTQD_Function1Off5_enum | internal | uint8 | 0 | 15 | enum | N/A | 1
KTQD_Function1Off6_enum | internal | uint8 | 0 | 15 | enum | N/A | 1
KTQD_Function1Off7_enum | internal | uint8 | 0 | 15 | enum | N/A | 1
KTQD_Function1Off8_enum | internal | uint8 | 0 | 15 | enum | N/A | 1
KTQD_Function2Off1_enum | internal | uint8 | 0 | 15 | enum | N/A | 2
KTQD_Function2Off2_enum | internal | uint8 | 0 | 15 | enum | N/A | 2
KTQD_Function2Off3_enum | internal | uint8 | 0 | 15 | enum | N/A | 2
KTQD_Function2Off4_enum | internal | uint8 | 0 | 15 | enum | N/A | 2
KTQD_Function2Off5_enum | internal | uint8 | 0 | 15 | enum | N/A | 2
KTQD_Function2Off6_enum | internal | uint8 | 0 | 15 | enum | N/A | 2
KTQD_Function2Off7_enum | internal | uint8 | 0 | 15 | enum | N/A | 2
KTQD_Function2Off8_enum | internal | uint8 | 0 | 15 | enum | N/A | 2
KTQD_Function3Off1_enum | internal | uint8 | 0 | 15 | enum | N/A | 3
KTQD_Function3Off2_enum | internal | uint8 | 0 | 15 | enum | N/A | 3
KTQD_Function3Off3_enum | internal | uint8 | 0 | 15 | enum | N/A | 3
KTQD_Function3Off4_enum | internal | uint8 | 0 | 15 | enum | N/A | 3
KTQD_Function3Off5_enum | internal | uint8 | 0 | 15 | enum | N/A | 3
KTQD_Function3Off6_enum | internal | uint8 | 0 | 15 | enum | N/A | 3
KTQD_Function3Off7_enum | internal | uint8 | 0 | 15 | enum | N/A | 3
KTQD_Function3Off8_enum | internal | uint8 | 0 | 15 | enum | N/A | 3
KTQD_Function4Off1_enum | internal | uint8 | 0 | 15 | enum | N/A | 4
KTQD_Function4Off2_enum | internal | uint8 | 0 | 15 | enum | N/A | 4
KTQD_Function4Off3_enum | internal | uint8 | 0 | 15 | enum | N/A | 4
KTQD_Function4Off4_enum | internal | uint8 | 0 | 15 | enum | N/A | 4
KTQD_Function4Off5_enum | internal | uint8 | 0 | 15 | enum | N/A | 4
KTQD_Function4Off6_enum | internal | uint8 | 0 | 15 | enum | N/A | 4
KTQD_Function4Off7_enum | internal | uint8 | 0 | 15 | enum | N/A | 4
KTQD_Function4Off8_enum | internal | uint8 | 0 | 15 | enum | N/A | 4
KTQD_Function5Off1_enum | internal | uint8 | 0 | 15 | enum | N/A | 5
KTQD_Function5Off2_enum | internal | uint8 | 0 | 15 | enum | N/A | 5
KTQD_Function5Off3_enum | internal | uint8 | 0 | 15 | enum | N/A | 5
KTQD_Function5Off4_enum | internal | uint8 | 0 | 15 | enum | N/A | 5
KTQD_Function5Off5_enum | internal | uint8 | 0 | 15 | enum | N/A | 5
KTQD_Function5Off6_enum | internal | uint8 | 0 | 15 | enum | N/A | 5
KTQD_Function5Off7_enum | internal | uint8 | 0 | 15 | enum | N/A | 5
KTQD_Function5Off8_enum | internal | uint8 | 0 | 15 | enum | N/A | 5
KTQD_EnterKeyCheckTime_s | internal | single | 0 | 3600 | s | N/A | 3
KTQD_ComboKeyOff_flg_ovrdval | internal | boolean | 0 | 1 | flg | N/A | 0
KTQD_ComboKeyOff_flg_ovrdflg | internal | boolean | 0 | 1 | flg | N/A | 1
KTQD_SetSpdShortPLim_s | internal | single | 0 | 3600 | s | N/A | 0.01
KTQD_CAN1BusOffSpdRcv_kph | internal | single | 0 | 255 | kph | N/A | 0.1
KTQD_DRTransferRestTq_Nm | internal | single | -1000 | 1000 | Nm | N/A | 3
KTQD_RotaDirRngUpTq_Nm | internal | single | -1000 | 1000 | Nm | N/A | 2
KTQD_RotaDirRngLowTq_Nm | internal | single | -1000 | 1000 | Nm | N/A | -2
KTQD_RotateShiftMaxTime_s | internal | single | 0 | 60 | s | N/A | 2
KTQD_GearShiftPSpd_kph | internal | single | -100000 | 100000 | kph | N/A | 5
KTQD_InitializeWaitTime_s | internal | single | 0 | 2 | s | N/A | 0.3
KTQD_InitializeWaitTime4ADAS_s | internal | single | 0 | 3600 | s | N/A | 0.1
KTQD_GearShiftDRAllowSW_flg | internal | boolean | 0 | 1 | flg | N/A | 0
KTQD_GearShiftDAllowSpd_kph | internal | single | 0 | 10 | kph | N/A | 5
KTQD_GearShiftRAllowSpd_kph | internal | single | 0 | 10 | kph | N/A | 0
KTQD_GearShiftDAllowTMSpd_rpm | internal | single | 0 | 15000 | rpm | N/A | 0
KTQD_GearShiftRAllowTMSpd_rpm | internal | single | 0 | 15000 | rpm | N/A | 0
KTQD_SpeedThrDoorOpn_kph | internal | single | 0 | 255 | kph | N/A | 5
KTQD_MCUCtrlMode_flg | internal | boolean | 0 | 1 | flg | N/A | 0
KTQD_PedMapTq_flg | internal | boolean | 0 | 1 | flg | N/A | 0
ATQD_NormalMapDLC_Y_pct | internal | single | 0 | 125 | pct | N/A | -
ATQD_NormalMapDLC_X_rpm | internal | single | -100000 | 100000 | rpm | N/A | -
MTQD_NormalMapDLC_Z_Nm | internal | single | -100000 | 100000 | Nm | N/A | -
MTQD_ECOTqMapDLC_Z_Nm | internal | single | -100000 | 100000 | Nm | N/A | -
MTQD_ConfortTqMapDLC_Z_Nm | internal | single | -100000 | 100000 | Nm | N/A | -
ATQD_OPDMapRLC_Y_pct | internal | single | 0 | 125 | pct | N/A | -
ATQD_OPDMapRLC_X_rpm | internal | single | -100000 | 100000 | rpm | N/A | -
MTQD_OPDMapRLC_Z_Nm | internal | single | -100000 | 100000 | Nm | N/A | -
ATQD_LHMTqMapDLC_Y_pct | internal | single | 0 | 125 | pct | N/A | -
ATQD_LHMTqMapDLC_X_rpm | internal | single | -100000 | 100000 | rpm | N/A | -
MTQD_LHMTqMapDLC_Z_Nm | internal | single | -100000 | 100000 | Nm | N/A | -
ATQD_LHMTqMapRLC_Y_pct | internal | single | 0 | 125 | pct | N/A | -
ATQD_LHMTqMapRLC_X_rpm | internal | single | -100000 | 100000 | rpm | N/A | -
MTQD_LHMTqMapRLC_Z_Nm | internal | single | -100000 | 100000 | Nm | N/A | -
KTQD_VehSpdGearRatio_ratio | internal | single | 0 | 100 | ratio | N/A | 6.19
KTQD_VehSpdTireDiameter_m | internal | single | 0 | 100 | m | N/A | 0.974
KTQD_VehSpdTireFactor_Factor | internal | single | 0 | 100 | Factor | N/A | 3
KTQD_VehSpdADJFactor_Factor | internal | single | 0 | 100 | Factor | N/A | 1.029
KTQD_TMSpd2FASpd_kph | internal | single | 0 | 255 | kph | N/A | 3
KTQD_VCUVehSpdErr_kph | internal | single | 0 | 1000 | kph | N/A | 254
ATQD_BOSMapD_X_rpm | internal | single | -100000 | 100000 | rpm | N/A | -
ATQD_BOSMapD_Y_pct | internal | single | 0 | 125 | pct | N/A | -
MTQD_BOSMapD_Z_pct | internal | single | 0 | 125 | pct | N/A | -
ATQD_BOSMapR_X_rpm | internal | single | -100000 | 100000 | rpm | N/A | -
ATQD_BOSMapR_Y_pct | internal | single | 0 | 125 | pct | N/A | -
MTQD_BOSMapR_Z_pct | internal | single | 0 | 125 | pct | N/A | -
KTQD_CreepDisTMTorq_gain | internal | single | 0 | 10 | Gain | N/A | 1
KTQD_CreepEanble_ovrdflg | internal | boolean | 0 | 1 | flg | N/A | 0
KTQD_CreepEanble_ovrdval | internal | boolean | 0 | 1 | flg | N/A | 0
KTQD_CreepEanbleSpd_kph | internal | single | 0 | 20 | kph | N/A | 1
KTQD_CreepDisableSpd_kph | internal | single | 0 | 20 | kph | N/A | 2
KTQD_CreepContinueTO_s | internal | single | 0 | 3600 | s | N/A | 300
KTQD_CreepContinueOffset_s | internal | single | 0 | 3600 | s | N/A | 3
KTQD_MCUEnSpdModeErrTime_s | internal | single | 0 | 3600 | s | N/A | 3
KTQD_CreepTargetSpd_kph | internal | single | 0 | 20 | kph | N/A | 3
KTQD_CreepTargetSpdOffset_rpm | internal | single | -2000 | 2000 | rpm | N/A | 0
KTQD_CreepTGMotorSpdCal_flg | internal | boolean | 0 | 1 | flg | N/A | 0
KTQD_CreepTGMotorSpdCal_rpm | internal | single | -2000 | 2000 | rpm | N/A | 0
KTQD_APSPedLim4Creep_pct | internal | single | 0 | 100 | pct | N/A | 0.2
KTQD_CreepForcedDisaSpd_kph | internal | single | 0 | 100 | kph | N/A | 10
KTQD_CreepForedEnable_flg | internal | boolean | 0 | 1 | flg | N/A | 0
KTQD_CreepTargetRamp_mps2 | internal | single | 0 | 20 | mps2 | N/A | 0.5
KTQD_DDMSpdLimitation_rpm | internal | single | 0 | 15000 | rpm | N/A | 200
KTQD_CreepSpdReq_ovrdflg | internal | boolean | 0 | 1 | flg | N/A | 0
KTQD_CreepSpdReq_ovrdval | internal | single | -2000 | 2000 | rpm | N/A | 0
KTQD_CreepTartgerSpdDiv_kph | internal | single | 0 | 100 | kph | N/A | 0.15
KTQD_CreepWarnTime_s | internal | single | 0 | 3600 | s | N/A | 3
KTQD_HHAllowSpd_kph | internal | single | 0 | 255 | kph | N/A | 0.5
KTQD_HHAllowMotorSpd_rpm | internal | single | 0 | 3000 | rpm | N/A | 1
KTQD_HHAllowMotorTq_Nm | internal | single | 0 | 3000 | Nm | N/A | 1
KTQD_TUpAFuncEn_ovrdval_flg | internal | boolean | 0 | 1 | flg | N/A | 0
KTQD_TUpAFuncEn_ovrdflg_flg | internal | boolean | 0 | 1 | flg | N/A | 0
KTQD_TUpARetryTMSpd_rpm | internal | single | 0 | 3000 | rpm | N/A | 30
KTQD_TUpAEnaBrkPos_pct | internal | single | 0 | 100 | pct | N/A | 55
KTQD_TUpAHHRlsSpd_rpm | internal | single | 0 | 3000 | rpm | N/A | 10
KTQD_TUpAHHRlsTrq_Nm | internal | single | 0 | 3000 | Nm | N/A | 1000
KTQD_TUpAWarnLatchTime_s | internal | single | 0 | 100 | s | N/A | 3
KTQD_TUpAHHFbkTO_s | internal | single | 0 | 100 | s | N/A | 3
KTQD_RollRegAPSLimit_pct | internal | single | 0 | 100 | pct | N/A | 0.4
KTQD_RollRegVehSpdLimit_kph | internal | single | 0 | 150 | kph | N/A | 5
KTQD_RollRegBatAvalChgCurr_A | internal | single | -1000 | 1000 | A | N/A | 1
KTQD_RollingRegSW_flg_ovrdval | internal | boolean | 0 | 1 | flg | N/A | 0
KTQD_RollingRegSW_flg_ovrdflg | internal | boolean | 0 | 1 | flg | N/A | 0
KTQD_RollRegenIni_enum | internal | uint8 | 0 | 3 | enum | N/A | 1
KTQD_RollRegenThreshold_enum | internal | uint8 | 0 | 255 | enum | N/A | 3
KTQD_RollingRegSW_enum_ovrdval | internal | uint8 | 0 | 3 | enum | N/A | 0
KTQD_RollingRegSW_enum_ovrdflg | internal | boolean | 0 | 1 | flg | N/A | 0
KTQD_RegenModeSW_flg | internal | boolean | 0 | 1 | flg | N/A | 0
ATQD_RollRegTorReq_X_rpm | internal | single | 0 | 3500 | rpm | N/A | -
ATQD_RollRegTorReq_Y_enum | internal | single | 0 | 3 | enum | N/A | -
MTQD_RollRegTorReq_Z_Nm | internal | single | -1000 | 1000 | Nm | N/A | -
KTQD_VehSpdPhyShrehold_kph | internal | single | 0 | 300 | kph | N/A | 300
KTQD_VehSpdLimitInRangeDis_kph | internal | single | 0 | 255 | kph | N/A | 2
KTQD_VehSpdLimitOvrRangeDis_kph | internal | single | 0 | 255 | kph | N/A | 3
KTQD_VehSpdOvrLimitRefreTime_s | internal | single | 0 | 3600 | s | N/A | 0.1
KTQD_VehSpdLimitTG_kph | internal | single | 0 | 255 | kph | N/A | 150
KTQD_ECPSetValNoReq_kph | internal | single | 0 | 255 | kph | N/A | 5
KTQD_VehSpdLimitExtre_kph | internal | single | 0 | 255 | kph | N/A | 254
KTQD_ECPSetValErr1_kph | internal | single | 0 | 255 | kph | N/A | 254
KTQD_VehSpdLimitSW_flg_ovrdval | internal | boolean | 0 | 1 | flg | N/A | 0
KTQD_VehSpdLimitSW_flg_ovrdflg | internal | boolean | 0 | 1 | flg | N/A | 0
KTQD_EMSpdAcclLimitEnHi_rpm | internal | single | 0 | 65535 | rpm | N/A | 3000
ATQD_VehSpdLimitInRange_X_rpm | internal | single | -100000 | 100000 | rpm | N/A | -
ATQD_VehSpdLimitInRange_Y_Nm | internal | single | -100000 | 100000 | Nm | N/A | -
MTQD_VehSpdLimitInRange_Z_Gain | internal | single | 0 | 1 | Gain | N/A | -
KTQD_VehSpdLimitTorLowerLim_Nm | internal | single | 0 | 3000 | Nm | N/A | 3000
ATQD_VehSpdLimitOvrKp_X_Nm | internal | single | -100000 | 100000 | Nm | N/A | -
MTQD_VehSpdLimitOvrKp_Y_Gain | internal | single | -100000 | 100000 | Gain | N/A | -
ATQD_VehSpdLimitOvrKi_X_Nm | internal | single | -100000 | 100000 | Nm | N/A | -
MTQD_VehSpdLimitOvrKi_Y_Gain | internal | single | -100000 | 100000 | Gain | N/A | -
KTQD_EMSpdAcclLimitEnLow_rpm | internal | single | 0 | 65535 | rpm | N/A | 0
KTQD_VehAccPhyShrehold_mps2 | internal | single | 0 | 100 | mps2 | N/A | 100
KTQD_VehAccelLimInRagDis_mps2 | internal | single | 0 | 255 | mps2 | N/A | 0.1
KTQD_VehAccelLimOvrRagDis_mps2 | internal | single | 0 | 255 | mps2 | N/A | 0.3
KTQD_VehAccelCalEna_kph | internal | single | 0 | 255 | kph | N/A | 0
KTQD_VehAccelCalDeltaT_s | internal | single | 0 | 3600 | s | N/A | 0.1
KTQD_VehAccelOvrLimRefreTime_s | internal | single | 0 | 3600 | s | N/A | 0.1
KTQD_VehAcclLimitTG_msp2 | internal | single | 0 | 255 | mps2 | N/A | 2.5
KTQD_ECPSetValNoReq_mps2 | internal | single | 0 | 255 | mps2 | N/A | 0.05
KTQD_VehAcclLimitExtre_mps2 | internal | single | 0 | 255 | mps2 | N/A | 2.55
KTQD_ECPSetValErr1_mps2 | internal | single | 0 | 255 | mps2 | N/A | 2.54
KTQD_VehAcclLimitSW_flg_ovrdval | internal | boolean | 0 | 1 | flg | N/A | 0
KTQD_VehAcclLimitSW_flg_ovrdflg | internal | boolean | 0 | 1 | flg | N/A | 0
KTQD_VehAccelCalFilterTs_s | internal | single | 0 | 3600 | s | N/A | 0.05
ATQD_AccelLimitInRange_X_rpm | internal | single | -100000 | 100000 | rpm | N/A | -
ATQD_AccelLimitInRange_Y_Nm | internal | single | -100000 | 100000 | Nm | N/A | -
MTQD_AccelLimitInRange_Z_Gain | internal | single | 0 | 1 | Gain | N/A | -
ATQD_AccelLimitOvrKp_X_Nm | internal | single | -100000 | 100000 | Nm | N/A | -
MTQD_AccelLimitOvrKp_Y_Gain | internal | single | -100000 | 100000 | Gain | N/A | -
ATQD_AccelLimitOvrKi_X_Nm | internal | single | -100000 | 100000 | Nm | N/A | -
MTQD_AccelLimitOvrKi_Y_Gain | internal | single | -100000 | 100000 | Gain | N/A | -
KTQD_noPBDetectSpd_kph | internal | single | 0 | 300 | kph | N/A | 5
KTQD_noPBDetectTMSpd_rpm | internal | single | 0 | 15000 | rpm | N/A | 200
KTQD_ParkSafeDoorOpenSW_ovrdflg | internal | boolean | 0 | 1 | flg | N/A | 0
KTQD_ParkSafeDoorOpenSW_ovrdval | internal | boolean | 0 | 1 | flg | N/A | 0
KTQD_ParkSafeSeatBeltSW_ovrdflg | internal | boolean | 0 | 1 | flg | N/A | 0
KTQD_ParkSafeSeatBeltSW_ovrdval | internal | boolean | 0 | 1 | flg | N/A | 0
KTQD_noPBWarnPreActBuzzer_s | internal | single | 0 | 3600 | s | N/A | 2
KTQD_noPBStillSpd_kph | internal | single | 0 | 300 | kph | N/A | 3
KTQD_noPBStillTMSpd_rpm | internal | single | 0 | 15000 | rpm | N/A | 102
KTQD_CAN1BusOffTrqLimit_Nm | internal | single | -100000 | 100000 | Nm | N/A | 650
KTQD_PowerTrainTqLimtAtTargetShaft_Nm | internal | single | -100000 | 100000 | Nm | N/A | 3000
KTQD_DDMTrqLimitation_Nm | internal | single | -100000 | 100000 | Nm | N/A | 1000
KTQD_PowerTrainTqLimtAtRegen_Nm | internal | single | -3000 | 0 | Nm | N/A | -3000
ATQD_NormalTqIncSR_X_rpm | internal | single | -100000 | 100000 | rpm | N/A | -
ATQD_NormalTqIncSR_Y_Nm | internal | single | -100000 | 100000 | Nm | N/A | -
MTQD_NormalTqIncSR_Z_Nm | internal | single | 0 | 100000 | NM | N/A | -
MTQD_ECOTqIncSR_Z_Nm | internal | single | 0 | 100000 | NM | N/A | -
MTQD_ConfortTqIncSR_Z_Nm | internal | single | 0 | 100000 | Nm | N/A | -
ATQD_NormalTqDecSR_X_rpm | internal | single | -100000 | 100000 | rpm | N/A | -
ATQD_NormalTqDecSR_Y_Nm | internal | single | -100000 | 100000 | Nm | N/A | -
MTQD_NormalTqDecSR_Z_Nm | internal | single | -100000 | 0 | Nm | N/A | -
MTQD_ECOTqDecSR_Z_Nm | internal | single | -100000 | 0 | Nm | N/A | -
MTQD_ConfortTqDecSR_Z_Nm | internal | single | -100000 | 0 | Nm | N/A | -
KTQD_POSNEGSWSMOTIME_s | internal | single | 0 | 10 | s | N/A | 0.5
KTQD_ESCEnableTs_c | internal | single | 0 | 10 | c | N/A | 0.01
KTQD_ESCEnableIncSR_c | internal | single | 0 | 100000 | Nm | N/A | 100000
KTQD_ESCEnableDecSR_c | internal | single | -100000 | 0 | Nm | N/A | -100000
KTQD_POSNEGSWTs_c | internal | single | 0 | 10 | c | N/A | 0.2
KTQD_NormalTs_c | internal | single | 0 | 10 | c | N/A | 0.05
KTQD_ECOTs_c | internal | single | 0 | 10 | c | N/A | 0.5
KTQD_ConfortTs_c | internal | single | 0 | 10 | c | N/A | 0.5
KTQD_FrEDUSpRat_rat | internal | single | 0 | 1 | rat | N/A | 0
KTQD_RrEDUSpRat_rat | internal | single | 0 | 1 | rat | N/A | 1
KTQD_FinalTrqUpLim_Nm | internal | single | 0 | 5000 | Nm | N/A | 3000
KTQD_FinalTrqLowLim_Nm | internal | single | -5000 | 0 | Nm | N/A | -3000
ATQD_HVBCurrSmooth_X_A | internal | single | -100000 | 100000 | A | N/A | -
MTQD_HVBCurrSmooth_Y_gain | internal | single | -100000 | 100000 | gain | N/A | -
KTQD_HVBattAvailPwrDefMot_Nm | internal | single | 0 | 100000 | Nm | N/A | 3000
KTQD_HVBattAvailPwrDefGen_Nm | internal | single | -100000 | 0 | Nm | N/A | -3000
KTQD_MCULostLimitTorq_gain | internal | single | 0 | 10 | Gain | N/A | 0.1
KTQD_MotoringTqDemN_Nm | internal | single | -100000 | 100000 | Nm | N/A | 0
KTQD_EBSTqLimGain_c | internal | single | 0 | 1 | c | N/A | 0.5
KTQD_TorCtrlModeSwSmoTs_c | internal | single | 0 | 10 | c | N/A | 0.5
KTQD_TorCtrlModeSwSmoTime_s | internal | single | 0 | 10 | s | N/A | 0.5
KTQD_AbsoluteMotorTqDir_flg | internal | boolean | 0 | 1 | flg | N/A | 1
KTQD_MotorOverDev_rpm | internal | single | 0 | 500 | rpm | N/A | 10 | EVCU1 SCP
KTQD_RefMotorPower_kW | internal | single | 0 | 1000 | kW | N/A | 260 | EVCU1 SCP
KTQD_CurrEBrkAllow_A | internal | single | 0 | 600 | A | N/A | 600 | EVCU1 SCP
KTQD_SOCEBrkAllow_pct | internal | single | 0 | 120 | pct | N/A | 92 | EVCU1 SCP
KTQD_EMTqModeAPSAct_pct | internal | single | 0 | 100 | pct | N/A | 1 | EMRC1 SCP
KTQD_EBSIncMaxRegLim_pct | internal | single | 0 | 100 | pct | N/A | 0 | EMRC1 SCP
KTQD_VCUMCUDemLoNegVal_rpm | internal | single | 0 | 3600 | rpm | N/A | 3000 | MCUCMD SCP
KTQD_VCUMCUDemSpd_rpm | internal | single | 0 | 3600 | rpm | N/A | 0 | MCUCMD SCP
KTQD_GearRatio_rate | internal | single | 0 | 20 | rate | N/A | 9.07 | ADAS DriverWheelTqDem
KTQD_noPBWarnBuzzerOn_s | internal | single | 0 | 3600 | s | N/A | 0.3 | Buzzer Request
KTQD_noPBWarnBuzzerOff_s | internal | single | 0 | 3600 | s | N/A | 0.1 | Buzzer Request
KTQD_noPBWarnBuzzerFlash_cnt | internal | single | 0 | 100 | cnt | N/A | 3 | Buzzer Request
KTQD_noPBWarnBuzzerWait_s | internal | single | 0 | 3600 | s | N/A | 0.2 | Buzzer Request
KTQD_PwrUpWarnBuzzerOn_s | internal | single | 0 | 3600 | s | N/A | 0.1 | Buzzer Request
KTQD_PwrUpWarnBuzzerOff_s | internal | single | 0 | 3600 | s | N/A | 0.86 | Buzzer Request
KTQD_PwrUpWarnBuzzerFlash_cnt | internal | single | 0 | 3600 | s | N/A | 1 | Buzzer Request
KTQD_PwrUpWarnBuzzerWait_s | internal | single | 0 | 3600 | s | N/A | 0 | Buzzer Request
KTQD_ReadyWarnBuzzerOn_s | internal | single | 0 | 3600 | s | N/A | 0.1 | Buzzer Request
KTQD_ReadyWarnBuzzerOff_s | internal | single | 0 | 3600 | s | N/A | 0.1 | Buzzer Request
KTQD_ReadyWarnBuzzerFlash_cnt | internal | single | 0 | 3600 | s | N/A | 2 | Buzzer Request
KTQD_ReadyWarnBuzzerWait_s | internal | single | 0 | 3600 | s | N/A | 3600 | Buzzer Request
KTQD_PwrFailWarnBuzzerOn_s | internal | single | 0 | 3600 | s | N/A | 0.9 | Buzzer Request
KTQD_PwrFailWarnBuzzerOff_s | internal | single | 0 | 3600 | s | N/A | 0.6 | Buzzer Request
KTQD_PwrFailWarnBuzzerFlash_cnt | internal | single | 0 | 3600 | s | N/A | 1 | Buzzer Request
KTQD_PwrFailWarnBuzzerWait_s | internal | single | 0 | 3600 | s | N/A | 0 | Buzzer Request
KTQD_ComboWarnBuzzerOn_s | internal | single | 0 | 3600 | s | N/A | 0.15 | Buzzer Request
KTQD_ComboWarnBuzzerOff_s | internal | single | 0 | 3600 | s | N/A | 0.15 | Buzzer Request
KTQD_ComboWarnBuzzerFlash_cnt | internal | single | 0 | 100 | cnt | N/A | 2 | Buzzer Request
KTQD_ComboWarnBuzzerWait_s | internal | single | 0 | 3600 | s | N/A | 3600 | Buzzer Request
KTQD_ReadyBuzzOffTime_s | internal | single | 0 | 3600 | s | N/A | 4 | Buzzer Request
KTQD_ReadyBuzzDelayTime_s | internal | single | 0 | 3600 | s | N/A | 1 | Buzzer Request
KTQD_ComboBuzzerDelayDis_s | internal | single | 0 | 3600 | s | N/A | 2 | Buzzer Request
KTQD_RecuperHighSta_enum | internal | uint8 | 0 | 255 | enum | N/A | 0 | EVCU1 SCP
KTQD_FASpeedValid_flg | internal | boolean | 0 | 1 | flg | N/A | 1
KTQD_ParkBrakeSW_flg | internal | boolean | 0 | 1 | flg | N/A | 1
KTQD_SeatBeltSta_flg | internal | boolean | 0 | 1 | flg | N/A | 0
KTQD_FRHalbrakeReq_enum | internal | uint8 | 0 | 15 | enum | N/A | 0
KTQD_MDHalbrakeReq_enum | internal | uint8 | 0 | 15 | enum | N/A | 0
KTQD_TDHalbrakeReq_enum | internal | uint8 | 0 | 15 | enum | N/A | 0
KTQD_B2VAvaPlsChgCurr_A | internal | single | 0 | 1000 | enum | N/A | 1000
KTQD_MotorSpdValid_flg | internal | boolean | 0 | 1 | flg | N/A | 1
KTQD_MCUAlarmCode_cnt | internal | uint8 | 0 | 255 | enum | N/A | 0
KTQD_B2VFaultLv_enum | internal | uint8 | 0 | 255 | enum | N/A | 0
KTQD_B2VPackInsideVol_V | internal | single | 0 | 1000 | V | N/A | 620
KTQD_B2VPackCurr_A | internal | single | -1000 | 1000 | A | N/A | 300
KTQD_HVBPwrAvailDchrgValid_flg | internal | boolean | 0 | 1 | flg | N/A | 1
KTQD_B2VAvaPlsChgCurrValid_flg | internal | boolean | 0 | 1 | flg | N/A | 1
KTQD_MCUTrqLimHi_Nm | internal | single | 0 | 100000 | Nm | N/A | 5000
KTQD_MCUTrqLimLo_Nm | internal | single | -100000 | 0 | Nm | N/A | -5000
KTQD_ECPVCUCreepSW_flg | internal | boolean | 0 | 1 | flg | N/A | 1
KTQD_ECPVCUSpdLim_kph | internal | single | 0 | 300 | kph | N/A | 300
KTQD_ECPVCUSpdLimSw_flg | internal | boolean | 0 | 1 | flg | N/A | 0
KTQD_ECPVCUAcclLim_mps | internal | single | 0 | 10 | mps2 | N/A | 10
KTQD_ECPVCUAcclLimSw_flg | internal | boolean | 0 | 1 | flg | N/A | 0
KTQD_ECPVCURRegenSW_enum | internal | uint8 | 0 | 15 | enum | N/A | 0
KTQD_CANMsgValidECP3_flg | internal | boolean | 0 | 1 | flg | N/A | 1
KTQD_CANMsgValidECP2_flg | internal | boolean | 0 | 1 | flg | N/A | 1
KTQD_ECPVCUDRM_enum | internal | uint8 | 0 | 15 | enum | N/A | 0
KTQD_CP2VKneeReqRSide_enum | internal | uint8 | 0 | 15 | enum | N/A | 0
KTQD_CP2VKneeReqFA_enum | internal | uint8 | 0 | 15 | enum | N/A | 0
KTQD_CP2VKneeReqRA_enum | internal | uint8 | 0 | 15 | enum | N/A | 0
KTQD_CP2VNLvReqFA_enum | internal | uint8 | 0 | 15 | enum | N/A | 0
KTQD_CP2VNLvReqRA_enum | internal | uint8 | 0 | 15 | enum | N/A | 0
KTQD_ASC2NLvReqFA_enum | internal | uint8 | 0 | 15 | enum | N/A | 0
KTQD_TDDoorOPSta_flg | internal | boolean | 0 | 1 | flg | N/A | 0
KTQD_DoorSaftySW_flg | internal | boolean | 0 | 1 | flg | N/A | 0
Note on B1: 作者: Input - Input signals of SW module Output - Output signals of SW module Internal - Internal signals/calibration of SW module
Note on C1: 作者: Data Type includes: - boolean - unit8 - single
Note on F1: 作者: Data Type includes: - boolean - enum - single

## MTQD_HVBCurrSmooth_Y_gain
MTQD_HVBCurrSmooth_Y_gain
ATQD_HVBCurrSmooth_X_A | 0 | 200 | 210 | 250
MTQD_HVBCurrSmooth_Y_gain | 0 | 0.05 | 0.08 | 0.3

## MTQD_ConfortTqDecSR_Z_Nm
MTQD_ConfortTqDecSR_Z_Nm
| -3000 | -2000 | -1500 | -1000 | -700 | -500 | -300 | 0 | 300 | 500 | 700 | 1000 | 1500 | 2000 | 3000 | 3300
0 | -18000 | -15000 | -13000 | -12000 | -10000 | -8000 | -6000 | -3000 | -6000 | -8000 | -10000 | -13000 | -14000 | -16000 | -18000 | -22000
150 | -18000 | -15000 | -13000 | -12000 | -10000 | -8000 | -6000 | -3000 | -6000 | -8000 | -10000 | -13000 | -14000 | -16000 | -18000 | -22000
300 | -18000 | -15000 | -13000 | -12000 | -10000 | -8000 | -6000 | -3000 | -6000 | -8000 | -10000 | -13000 | -14000 | -16000 | -18000 | -22000
500 | -18000 | -15000 | -13000 | -12000 | -10000 | -8000 | -6000 | -3000 | -6000 | -8000 | -10000 | -13000 | -14000 | -16000 | -18000 | -22000
800 | -18000 | -15000 | -13000 | -12000 | -10000 | -8000 | -6000 | -3000 | -6000 | -8000 | -10000 | -13000 | -14000 | -16000 | -18000 | -22000
1000 | -18000 | -15000 | -13000 | -12000 | -10000 | -8000 | -6000 | -3000 | -6000 | -8000 | -10000 | -13000 | -14000 | -16000 | -18000 | -22000
1350 | -18000 | -15000 | -13000 | -12000 | -10000 | -8000 | -6000 | -3000 | -6000 | -8000 | -10000 | -13000 | -14000 | -16000 | -18000 | -22000
1800 | -18000 | -15000 | -13000 | -12000 | -10000 | -8000 | -6000 | -3000 | -6000 | -8000 | -10000 | -13000 | -14000 | -16000 | -18000 | -22000
2200 | -18000 | -15000 | -13000 | -12000 | -10000 | -8000 | -6000 | -3000 | -6000 | -8000 | -10000 | -13000 | -14000 | -16000 | -18000 | -22000
2800 | -18000 | -15000 | -13000 | -12000 | -10000 | -8000 | -6000 | -3000 | -6000 | -8000 | -10000 | -13000 | -14000 | -16000 | -18000 | -22000
3300 | -18000 | -15000 | -13000 | -12000 | -10000 | -8000 | -6000 | -3000 | -6000 | -8000 | -10000 | -13000 | -14000 | -16000 | -18000 | -22000

## MTQD_ECOTqDecSR_Z_Nm
MTQD_ECOTqDecSR_Z_Nm
| -3000 | -2000 | -1500 | -1000 | -700 | -500 | -300 | 0 | 300 | 500 | 700 | 1000 | 1500 | 2000 | 3000 | 3300
0 | -18000 | -15000 | -13000 | -12000 | -10000 | -8000 | -6000 | -3000 | -6000 | -8000 | -10000 | -13000 | -14000 | -16000 | -18000 | -22000
150 | -18000 | -15000 | -13000 | -12000 | -10000 | -8000 | -6000 | -3000 | -6000 | -8000 | -10000 | -13000 | -14000 | -16000 | -18000 | -22000
300 | -18000 | -15000 | -13000 | -12000 | -10000 | -8000 | -6000 | -3000 | -6000 | -8000 | -10000 | -13000 | -14000 | -16000 | -18000 | -22000
500 | -18000 | -15000 | -13000 | -12000 | -10000 | -8000 | -6000 | -3000 | -6000 | -8000 | -10000 | -13000 | -14000 | -16000 | -18000 | -22000
800 | -18000 | -15000 | -13000 | -12000 | -10000 | -8000 | -6000 | -3000 | -6000 | -8000 | -10000 | -13000 | -14000 | -16000 | -18000 | -22000
1000 | -18000 | -15000 | -13000 | -12000 | -10000 | -8000 | -6000 | -3000 | -6000 | -8000 | -10000 | -13000 | -14000 | -16000 | -18000 | -22000
1350 | -18000 | -15000 | -13000 | -12000 | -10000 | -8000 | -6000 | -3000 | -6000 | -8000 | -10000 | -13000 | -14000 | -16000 | -18000 | -22000
1800 | -18000 | -15000 | -13000 | -12000 | -10000 | -8000 | -6000 | -3000 | -6000 | -8000 | -10000 | -13000 | -14000 | -16000 | -18000 | -22000
2200 | -18000 | -15000 | -13000 | -12000 | -10000 | -8000 | -6000 | -3000 | -6000 | -8000 | -10000 | -13000 | -14000 | -16000 | -18000 | -22000
2800 | -18000 | -15000 | -13000 | -12000 | -10000 | -8000 | -6000 | -3000 | -6000 | -8000 | -10000 | -13000 | -14000 | -16000 | -18000 | -22000
3300 | -18000 | -15000 | -13000 | -12000 | -10000 | -8000 | -6000 | -3000 | -6000 | -8000 | -10000 | -13000 | -14000 | -16000 | -18000 | -22000

## MTQD_NormalTqDecSR_Z_Nm
MTQD_NormalTqDecSR_Z_Nm
| -3000 | -2000 | -1500 | -1000 | -700 | -500 | -300 | 0 | 300 | 500 | 700 | 1000 | 1500 | 2000 | 3000 | 3300
0 | -18000 | -15000 | -13000 | -12000 | -10000 | -8000 | -6000 | -3000 | -6000 | -8000 | -10000 | -13000 | -14000 | -16000 | -18000 | -22000
150 | -18000 | -15000 | -13000 | -12000 | -10000 | -8000 | -6000 | -3000 | -6000 | -8000 | -10000 | -13000 | -14000 | -16000 | -18000 | -22000
300 | -18000 | -15000 | -13000 | -12000 | -10000 | -8000 | -6000 | -3000 | -6000 | -8000 | -10000 | -13000 | -14000 | -16000 | -18000 | -22000
500 | -18000 | -15000 | -13000 | -12000 | -10000 | -8000 | -6000 | -3000 | -6000 | -8000 | -10000 | -13000 | -14000 | -16000 | -18000 | -22000
800 | -18000 | -15000 | -13000 | -12000 | -10000 | -8000 | -6000 | -3000 | -6000 | -8000 | -10000 | -13000 | -14000 | -16000 | -18000 | -22000
1000 | -18000 | -15000 | -13000 | -12000 | -10000 | -8000 | -6000 | -3000 | -6000 | -8000 | -10000 | -13000 | -14000 | -16000 | -18000 | -22000
1350 | -18000 | -15000 | -13000 | -12000 | -10000 | -8000 | -6000 | -3000 | -6000 | -8000 | -10000 | -13000 | -14000 | -16000 | -18000 | -22000
1800 | -18000 | -15000 | -13000 | -12000 | -10000 | -8000 | -6000 | -3000 | -6000 | -8000 | -10000 | -13000 | -14000 | -16000 | -18000 | -22000
2200 | -18000 | -15000 | -13000 | -12000 | -10000 | -8000 | -6000 | -3000 | -6000 | -8000 | -10000 | -13000 | -14000 | -16000 | -18000 | -22000
2800 | -18000 | -15000 | -13000 | -12000 | -10000 | -8000 | -6000 | -3000 | -6000 | -8000 | -10000 | -13000 | -14000 | -16000 | -18000 | -22000
3300 | -18000 | -15000 | -13000 | -12000 | -10000 | -8000 | -6000 | -3000 | -6000 | -8000 | -10000 | -13000 | -14000 | -16000 | -18000 | -22000

## MTQD_ConfortTqIncSR_Z_Nm
MTQD_ConfortTqIncSR_Z_Nm
| -3000 | -2000 | -1500 | -1000 | -700 | -500 | -300 | 0 | 300 | 500 | 700 | 1000 | 1500 | 2000 | 3000 | 3300
0 | 30000 | 25000 | 20000 | 18000 | 16000 | 15000 | 14000 | 7000 | 12000 | 13000 | 15000 | 16000 | 18000 | 20000 | 25000 | 30000
150 | 30000 | 25000 | 20000 | 18000 | 16000 | 15000 | 14000 | 7000 | 12000 | 13000 | 15000 | 16000 | 18000 | 20000 | 25000 | 30000
300 | 30000 | 25000 | 20000 | 18000 | 16000 | 15000 | 14000 | 7000 | 12000 | 13000 | 15000 | 16000 | 18000 | 20000 | 25000 | 30000
500 | 30000 | 25000 | 20000 | 18000 | 16000 | 15000 | 14000 | 7000 | 12000 | 13000 | 15000 | 16000 | 18000 | 20000 | 25000 | 30000
800 | 30000 | 25000 | 20000 | 18000 | 16000 | 15000 | 14000 | 7000 | 12000 | 13000 | 15000 | 16000 | 18000 | 20000 | 25000 | 30000
1000 | 30000 | 25000 | 20000 | 18000 | 16000 | 15000 | 14000 | 7000 | 12000 | 13000 | 15000 | 16000 | 18000 | 20000 | 25000 | 30000
1350 | 30000 | 25000 | 20000 | 18000 | 16000 | 15000 | 14000 | 7000 | 12000 | 13000 | 15000 | 16000 | 18000 | 20000 | 25000 | 30000
1800 | 30000 | 25000 | 20000 | 18000 | 16000 | 15000 | 14000 | 7000 | 12000 | 13000 | 15000 | 16000 | 18000 | 20000 | 25000 | 30000
2200 | 30000 | 25000 | 20000 | 18000 | 16000 | 15000 | 14000 | 7000 | 12000 | 13000 | 15000 | 16000 | 18000 | 20000 | 25000 | 30000
2800 | 30000 | 25000 | 20000 | 18000 | 16000 | 15000 | 14000 | 7000 | 12000 | 13000 | 15000 | 16000 | 18000 | 20000 | 25000 | 30000
3300 | 30000 | 25000 | 20000 | 18000 | 16000 | 15000 | 14000 | 7000 | 12000 | 13000 | 15000 | 16000 | 18000 | 20000 | 25000 | 30000

## MTQD_ECOTqIncSR_Z_Nm
MTQD_ECOTqIncSR_Z_Nm
| -3000 | -2000 | -1500 | -1000 | -700 | -500 | -300 | 0 | 300 | 500 | 700 | 1000 | 1500 | 2000 | 3000 | 3300
0 | 30000 | 25000 | 20000 | 18000 | 16000 | 15000 | 14000 | 7000 | 12000 | 13000 | 15000 | 16000 | 18000 | 20000 | 25000 | 30000
150 | 30000 | 25000 | 20000 | 18000 | 16000 | 15000 | 14000 | 7000 | 12000 | 13000 | 15000 | 16000 | 18000 | 20000 | 25000 | 30000
300 | 30000 | 25000 | 20000 | 18000 | 16000 | 15000 | 14000 | 7000 | 12000 | 13000 | 15000 | 16000 | 18000 | 20000 | 25000 | 30000
500 | 30000 | 25000 | 20000 | 18000 | 16000 | 15000 | 14000 | 7000 | 12000 | 13000 | 15000 | 16000 | 18000 | 20000 | 25000 | 30000
800 | 30000 | 25000 | 20000 | 18000 | 16000 | 15000 | 14000 | 7000 | 12000 | 13000 | 15000 | 16000 | 18000 | 20000 | 25000 | 30000
1000 | 30000 | 25000 | 20000 | 18000 | 16000 | 15000 | 14000 | 7000 | 12000 | 13000 | 15000 | 16000 | 18000 | 20000 | 25000 | 30000
1350 | 30000 | 25000 | 20000 | 18000 | 16000 | 15000 | 14000 | 7000 | 12000 | 13000 | 15000 | 16000 | 18000 | 20000 | 25000 | 30000
1800 | 30000 | 25000 | 20000 | 18000 | 16000 | 15000 | 14000 | 7000 | 12000 | 13000 | 15000 | 16000 | 18000 | 20000 | 25000 | 30000
2200 | 30000 | 25000 | 20000 | 18000 | 16000 | 15000 | 14000 | 7000 | 12000 | 13000 | 15000 | 16000 | 18000 | 20000 | 25000 | 30000
2800 | 30000 | 25000 | 20000 | 18000 | 16000 | 15000 | 14000 | 7000 | 12000 | 13000 | 15000 | 16000 | 18000 | 20000 | 25000 | 30000
3300 | 30000 | 25000 | 20000 | 18000 | 16000 | 15000 | 14000 | 7000 | 12000 | 13000 | 15000 | 16000 | 18000 | 20000 | 25000 | 30000

## MTQD_NormalTqIncSR_Z_Nm
MTQD_NormalTqIncSR_Z_Nm
| -3000 | -2000 | -1500 | -1000 | -700 | -500 | -300 | 0 | 300 | 500 | 700 | 1000 | 1500 | 2000 | 3000 | 3300
0 | 30000 | 25000 | 20000 | 18000 | 16000 | 15000 | 14000 | 7000 | 12000 | 13000 | 15000 | 16000 | 18000 | 20000 | 25000 | 30000
150 | 30000 | 25000 | 20000 | 18000 | 16000 | 15000 | 14000 | 7000 | 12000 | 13000 | 15000 | 16000 | 18000 | 20000 | 25000 | 30000
300 | 30000 | 25000 | 20000 | 18000 | 16000 | 15000 | 14000 | 7000 | 12000 | 13000 | 15000 | 16000 | 18000 | 20000 | 25000 | 30000
500 | 30000 | 25000 | 20000 | 18000 | 16000 | 15000 | 14000 | 7000 | 12000 | 13000 | 15000 | 16000 | 18000 | 20000 | 25000 | 30000
800 | 30000 | 25000 | 20000 | 18000 | 16000 | 15000 | 14000 | 7000 | 12000 | 13000 | 15000 | 16000 | 18000 | 20000 | 25000 | 30000
1000 | 30000 | 25000 | 20000 | 18000 | 16000 | 15000 | 14000 | 7000 | 12000 | 13000 | 15000 | 16000 | 18000 | 20000 | 25000 | 30000
1350 | 30000 | 25000 | 20000 | 18000 | 16000 | 15000 | 14000 | 7000 | 12000 | 13000 | 15000 | 16000 | 18000 | 20000 | 25000 | 30000
1800 | 30000 | 25000 | 20000 | 18000 | 16000 | 15000 | 14000 | 7000 | 12000 | 13000 | 15000 | 16000 | 18000 | 20000 | 25000 | 30000
2200 | 30000 | 25000 | 20000 | 18000 | 16000 | 15000 | 14000 | 7000 | 12000 | 13000 | 15000 | 16000 | 18000 | 20000 | 25000 | 30000
2800 | 30000 | 25000 | 20000 | 18000 | 16000 | 15000 | 14000 | 7000 | 12000 | 13000 | 15000 | 16000 | 18000 | 20000 | 25000 | 30000
3300 | 30000 | 25000 | 20000 | 18000 | 16000 | 15000 | 14000 | 7000 | 12000 | 13000 | 15000 | 16000 | 18000 | 20000 | 25000 | 30000

## MTQD_AccelLimitOvrKi_Y_Gain
MTQD_AccelLimitOvrKi_Y_Gain
ATQD_AccelLimitOvrKi_X_Nm | 0 | 100 | 150 | 200 | 250 | 500 | 750 | 1000 | 1500 | 3000
MTQD_AccelLimitOvrKi_Y_Gain | 0.15 | 0.15 | 0.15 | 0.15 | 0.15 | 0.15 | 0.15 | 0.15 | 0.15 | 0.15

## MTQD_AccelLimitOvrKp_Y_Gain
MTQD_AccelLimitOvrKp_Y_Gain
ATQD_AccelLimitOvrKp_X_Nm | 0 | 100 | 150 | 200 | 250 | 500 | 750 | 1000 | 1500 | 3000
MTQD_AccelLimitOvrKp_Y_Gain | 2.5 | 2.5 | 2.5 | 2.5 | 2.5 | 2.5 | 2.5 | 2.5 | 2.5 | 2.5

## MTQD_AccelLimitInRange_Z_Gain
MTQD_VehSpdLimitInRange_Z_Gain
| 0 | 500 | 1500 | 2000 | 2500 | 3000
0 | 1 | 1 | 1 | 1 | 1 | 1
300 | 1 | 1 | 1 | 1 | 1 | 1
500 | 1 | 1 | 0.55 | 0.55 | 0.5 | 0.5
750 | 1 | 1 | 0.55 | 0.5 | 0.5 | 0.45
1000 | 1 | 1 | 0.5 | 0.5 | 0.45 | 0.45
1500 | 1 | 1 | 0.5 | 0.45 | 0.45 | 0.4
2000 | 1 | 1 | 0.45 | 0.45 | 0.4 | 0.4
2500 | 1 | 1 | 0.45 | 0.4 | 0.4 | 0.35
3000 | 1 | 0.4 | 0.4 | 0.4 | 0.35 | 0.1

## MTQD_VehSpdLimitOvrKi_Y_Gain
MTQD_VehSpdLimitOvrKi_Y_Gain
ATQD_VehSpdLimitOvrKi_X_Nm | 0 | 100 | 150 | 200 | 250 | 500 | 750 | 1000 | 1500 | 3000
MTQD_VehSpdLimitOvrKi_Y_Gain | 0.15 | 0.15 | 0.15 | 0.15 | 0.15 | 0.15 | 0.15 | 0.15 | 0.15 | 0.15

## MTQD_VehSpdLimitOvrKp_Y_Gain
MTQD_VehSpdLimitOvrKp_Y_Gain
ATQD_VehSpdLimitOvrKp_X_Nm | 0 | 100 | 150 | 200 | 250 | 500 | 750 | 1000 | 1500 | 3000
MTQD_VehSpdLimitOvrKp_Y_Gain | 2.5 | 2.5 | 2.5 | 2.5 | 2.5 | 2.5 | 2.5 | 2.5 | 2.5 | 2.5

## MTQD_VehSpdLimitInRange_Z_Gain
MTQD_VehSpdLimitInRange_Z_Gain
| 0 | 500 | 1500 | 2000 | 2500 | 3000
0 | 1 | 1 | 1 | 1 | 1 | 1
300 | 1 | 1 | 1 | 1 | 1 | 1
500 | 1 | 1 | 0.55 | 0.55 | 0.5 | 0.5
750 | 1 | 1 | 0.55 | 0.5 | 0.5 | 0.45
1000 | 1 | 1 | 0.5 | 0.5 | 0.45 | 0.45
1500 | 1 | 1 | 0.5 | 0.45 | 0.45 | 0.4
2000 | 1 | 1 | 0.45 | 0.45 | 0.4 | 0.4
2500 | 1 | 1 | 0.45 | 0.4 | 0.4 | 0.35
3000 | 1 | 0.4 | 0.4 | 0.4 | 0.35 | 0.1

## MTQD_RollRegTorReq_Z_Nm
MTQD_RollRegTorReq_Z_Nm
| 0 | 100 | 150 | 300 | 600 | 900 | 1200 | 1500 | 2000 | 3000
0 | 0 | 0 | 0 | 0 | 0 | 0 | 0 | 0 | 0 | 0
1 | 0 | 0 | 120 | 200 | 300 | 350 | 400 | 450 | 500 | 500
2 | 0 | 0 | 120 | 200 | 300 | 350 | 400 | 450 | 500 | 500
3 | 0 | 0 | 120 | 200 | 300 | 350 | 400 | 450 | 500 | 500

## MTQD_BOSMapR_Z_pct
MTQD_BOSMapR_Z_pct
| -500 | 0 | 1500 | 3500
0 | 100 | 100 | 100 | 100
25 | 20 | 20 | 75 | 75
50 | 20 | 20 | 45 | 45
75 | 0 | 0 | 15 | 15
100 | 0 | 0 | 0 | 0

## MTQD_BOSMapD_Z_pct
MTQD_BOSMapD_Z_pct
| -500 | 0 | 1500 | 3500
0 | 100 | 100 | 100 | 100
25 | 20 | 20 | 75 | 75
50 | 20 | 20 | 45 | 45
75 | 0 | 0 | 15 | 15
100 | 0 | 0 | 0 | 0

## MTQD_LHMTqMapRLC_Z_Nm
20210428
| -30 | -25 | -20 | -15 | -10 | -5 | 0 | 25 | 50 | 75 | 100 | 125 | 150 | 175 | 200 | 225 | 250 | 275 | 300 | 350 | 400 | 450 | 500 | 550 | 600 | 1000 | 1500 | 2000 | 2500 | 3000 | 3500
0 | 0 | 0 | 0 | 0 | 0 | 0 | 0 | 0 | 0 | 0 | 0 | 0 | 0 | 0 | 0 | 0 | 0 | 0 | 0 | 0 | 0 | 0 | 0 | 0 | 0 | 0 | 0 | 0 | 0 | 0 | 0
2 | 900 | 900 | 900 | 750 | 600 | 600 | 0 | 450 | 450 | 450 | 300 | 300 | 150 | 150 | 150 | 150 | 150 | 150 | 150 | 150 | 150 | 150 | 150 | 150 | 150 | 100 | 75 | 50 | 42.5 | 28.5 | 20
4 | 900 | 900 | 900 | 750 | 600 | 600 | 0 | 450 | 450 | 600 | 600 | 600 | 600 | 600 | 600 | 600 | 750 | 750 | 900 | 900 | 900 | 1050 | 1200 | 1350 | 1650 | 1300 | 1200 | 800 | 765 | 570 | 400
6 | 900 | 900 | 900 | 750 | 600 | 600 | 300 | 450 | 450 | 600 | 600 | 600 | 600 | 600 | 600 | 600 | 750 | 750 | 900 | 900 | 900 | 1050 | 1200 | 1350 | 1650 | 1300 | 1200 | 800 | 765 | 570 | 400
8 | 900 | 900 | 900 | 750 | 600 | 600 | 300 | 450 | 450 | 600 | 600 | 600 | 600 | 600 | 600 | 600 | 750 | 750 | 900 | 900 | 900 | 1050 | 1200 | 1350 | 1650 | 1300 | 1200 | 800 | 765 | 570 | 400
10 | 900 | 900 | 900 | 750 | 600 | 600 | 450 | 450 | 450 | 600 | 600 | 600 | 600 | 600 | 750 | 750 | 750 | 750 | 900 | 900 | 900 | 1050 | 1200 | 1350 | 1650 | 1300 | 1200 | 800 | 765 | 570 | 400
12 | 900 | 900 | 900 | 750 | 600 | 600 | 450 | 450 | 450 | 600 | 600 | 600 | 600 | 600 | 750 | 750 | 750 | 750 | 900 | 900 | 900 | 1050 | 1200 | 1350 | 1650 | 1300 | 1200 | 800 | 765 | 570 | 400
14 | 900 | 900 | 900 | 750 | 600 | 600 | 450 | 450 | 450 | 600 | 600 | 600 | 600 | 600 | 750 | 750 | 750 | 750 | 900 | 900 | 900 | 1050 | 1200 | 1350 | 1650 | 1300 | 1200 | 800 | 765 | 570 | 400
16 | 900 | 900 | 900 | 750 | 600 | 600 | 450 | 450 | 450 | 600 | 600 | 600 | 600 | 600 | 750 | 750 | 750 | 750 | 900 | 900 | 900 | 1050 | 1200 | 1350 | 1650 | 1300 | 1200 | 800 | 765 | 570 | 400
18 | 900 | 900 | 900 | 750 | 600 | 600 | 450 | 450 | 450 | 600 | 600 | 600 | 600 | 600 | 750 | 750 | 750 | 750 | 900 | 900 | 900 | 1050 | 1200 | 1350 | 1650 | 1300 | 1200 | 800 | 765 | 570 | 400
20 | 1050 | 1050 | 900 | 900 | 750 | 750 | 600 | 600 | 600 | 600 | 750 | 750 | 750 | 900 | 900 | 900 | 1050 | 1050 | 1050 | 1050 | 1200 | 1200 | 1500 | 1500 | 1800 | 1400 | 1200 | 900 | 765 | 570 | 400
22 | 1050 | 1050 | 900 | 900 | 750 | 750 | 600 | 600 | 600 | 600 | 750 | 750 | 750 | 900 | 900 | 900 | 1050 | 1050 | 1050 | 1050 | 1200 | 1200 | 1500 | 1500 | 1800 | 1400 | 1200 | 900 | 765 | 570 | 400
24 | 1050 | 1050 | 900 | 900 | 750 | 750 | 600 | 600 | 600 | 600 | 750 | 750 | 750 | 900 | 900 | 900 | 1050 | 1050 | 1050 | 1050 | 1200 | 1200 | 1500 | 1500 | 1800 | 1400 | 1200 | 900 | 765 | 570 | 400
26 | 1050 | 1050 | 900 | 900 | 750 | 750 | 600 | 600 | 600 | 600 | 750 | 750 | 750 | 900 | 900 | 900 | 1050 | 1050 | 1050 | 1050 | 1200 | 1200 | 1500 | 1500 | 1800 | 1400 | 1200 | 900 | 765 | 570 | 400
28 | 1350 | 1350 | 1200 | 1200 | 1050 | 1050 | 900 | 900 | 900 | 1050 | 1050 | 1050 | 1050 | 1200 | 1200 | 1200 | 1200 | 1200 | 1350 | 1350 | 1500 | 1500 | 1800 | 2100 | 2100 | 1500 | 1125 | 1000 | 850 | 570 | 400
30 | 1350 | 1350 | 1200 | 1200 | 1050 | 1050 | 900 | 900 | 900 | 1050 | 1050 | 1050 | 1050 | 1200 | 1200 | 1200 | 1200 | 1200 | 1350 | 1350 | 1500 | 1500 | 1800 | 2100 | 2100 | 1500 | 1125 | 1000 | 850 | 570 | 400
35 | 1350 | 1350 | 1200 | 1200 | 1050 | 1050 | 900 | 900 | 900 | 1050 | 1050 | 1050 | 1050 | 1200 | 1200 | 1200 | 1200 | 1200 | 1350 | 1350 | 1500 | 1500 | 1800 | 2100 | 2100 | 1500 | 1125 | 1000 | 850 | 570 | 400
40 | 1500 | 1500 | 1350 | 1350 | 1200 | 1200 | 1350 | 1350 | 1350 | 1350 | 1350 | 1350 | 1500 | 1500 | 1500 | 1500 | 1650 | 1650 | 1650 | 1650 | 1800 | 1800 | 2100 | 2100 | 2100 | 1500 | 1125 | 1000 | 850 | 570 | 400
45 | 1500 | 1500 | 1350 | 1350 | 1200 | 1200 | 1350 | 1350 | 1350 | 1350 | 1350 | 1350 | 1500 | 1500 | 1500 | 1500 | 1650 | 1650 | 1650 | 1650 | 1800 | 1800 | 2100 | 2100 | 2100 | 1500 | 1125 | 1000 | 850 | 570 | 400
50 | 1800 | 1800 | 1800 | 1500 | 1500 | 1500 | 1800 | 1800 | 1800 | 1800 | 1800 | 1800 | 1800 | 1800 | 1800 | 1800 | 1800 | 1950 | 1950 | 1950 | 2100 | 2100 | 2400 | 2400 | 2400 | 1600 | 1200 | 1000 | 850 | 570 | 400
55 | 1800 | 1800 | 1800 | 1500 | 1500 | 1500 | 1800 | 1800 | 1800 | 1800 | 1800 | 1800 | 1800 | 1800 | 1800 | 1800 | 1800 | 1950 | 1950 | 1950 | 2100 | 2100 | 2400 | 2400 | 2400 | 1600 | 1200 | 1000 | 850 | 570 | 400
60 | 1950 | 1950 | 1950 | 1950 | 1800 | 1800 | 1950 | 1950 | 1950 | 1950 | 1950 | 1950 | 1950 | 2100 | 2100 | 2100 | 2100 | 2100 | 2400 | 2400 | 2400 | 2400 | 2700 | 2700 | 2700 | 1800 | 1500 | 1000 | 850 | 570 | 400
65 | 1950 | 1950 | 1950 | 1950 | 1800 | 1800 | 1950 | 1950 | 1950 | 1950 | 1950 | 1950 | 1950 | 2100 | 2100 | 2100 | 2100 | 2100 | 2400 | 2400 | 2400 | 2400 | 2700 | 2700 | 2700 | 1800 | 1500 | 1000 | 850 | 570 | 400
70 | 2100 | 2100 | 2100 | 2100 | 2100 | 2100 | 2100 | 2100 | 2100 | 2100 | 2250 | 2250 | 2250 | 2250 | 2250 | 2400 | 2400 | 2700 | 2700 | 2700 | 2700 | 3000 | 3000 | 3000 | 3000 | 2000 | 1500 | 1000 | 850 | 570 | 400
75 | 2100 | 2100 | 2100 | 1950 | 1950 | 1950 | 2100 | 2100 | 2100 | 2100 | 2250 | 2250 | 2250 | 2250 | 2250 | 2400 | 2400 | 2700 | 2700 | 2700 | 2700 | 3000 | 3000 | 3000 | 3000 | 2000 | 1500 | 1000 | 850 | 570 | 400
80 | 2550 | 2550 | 2550 | 2550 | 2550 | 2550 | 2550 | 2550 | 2550 | 2550 | 2550 | 2550 | 2550 | 2700 | 2700 | 2700 | 2700 | 2700 | 3000 | 3000 | 3000 | 3000 | 3000 | 3000 | 3000 | 2000 | 1500 | 1000 | 850 | 570 | 400
85 | 2550 | 2550 | 2550 | 2550 | 2550 | 2550 | 2550 | 2550 | 2550 | 2550 | 2550 | 2550 | 2550 | 2700 | 2700 | 2700 | 2700 | 2700 | 3000 | 3000 | 3000 | 3000 | 3000 | 3000 | 3000 | 2000 | 1500 | 1000 | 850 | 570 | 400
90 | 2700 | 2700 | 2700 | 2700 | 2700 | 2700 | 2700 | 2700 | 2700 | 2700 | 2700 | 2850 | 2850 | 2850 | 2850 | 3000 | 3000 | 3000 | 3000 | 3000 | 3000 | 3000 | 3000 | 3000 | 3000 | 2000 | 1500 | 1000 | 850 | 570 | 400
95 | 2700 | 2700 | 2700 | 2700 | 2700 | 2700 | 2700 | 2700 | 2700 | 2700 | 2700 | 2850 | 2850 | 2850 | 2850 | 3000 | 3000 | 3000 | 3000 | 3000 | 3000 | 3000 | 3000 | 3000 | 3000 | 2000 | 1500 | 1000 | 850 | 570 | 400
100 | 3000 | 3000 | 3000 | 3000 | 3000 | 3000 | 3000 | 3000 | 3000 | 3000 | 3000 | 3000 | 3000 | 3000 | 3000 | 3000 | 3000 | 3000 | 3000 | 3000 | 3000 | 3000 | 3000 | 3000 | 3000 | 2000 | 1500 | 1000 | 850 | 570 | 400

## MTQD_LHMTqMapDLC_Z_Nm
20210428
| -30 | -25 | -20 | -15 | -10 | -5 | 0 | 25 | 50 | 75 | 100 | 125 | 150 | 175 | 200 | 225 | 250 | 275 | 300 | 350 | 400 | 450 | 500 | 550 | 600 | 1000 | 1500 | 2000 | 2500 | 3000 | 3500
0 | 0 | 0 | 0 | 0 | 0 | 0 | 0 | 0 | 0 | 0 | 0 | 0 | 0 | 0 | 0 | 0 | 0 | 0 | 0 | 0 | 0 | 0 | 0 | 0 | 0 | 0 | 0 | 0 | 0 | 0 | 0
2 | 900 | 900 | 900 | 750 | 600 | 600 | 0 | 450 | 450 | 450 | 300 | 300 | 150 | 150 | 150 | 150 | 150 | 150 | 150 | 150 | 150 | 150 | 150 | 150 | 150 | 100 | 75 | 50 | 42.5 | 28.5 | 20
4 | 900 | 900 | 900 | 750 | 600 | 600 | 0 | 450 | 450 | 600 | 600 | 600 | 600 | 600 | 600 | 600 | 750 | 750 | 900 | 900 | 900 | 1050 | 1200 | 1350 | 1650 | 1300 | 1200 | 800 | 765 | 570 | 400
6 | 900 | 900 | 900 | 750 | 600 | 600 | 300 | 450 | 450 | 600 | 600 | 600 | 600 | 600 | 600 | 600 | 750 | 750 | 900 | 900 | 900 | 1050 | 1200 | 1350 | 1650 | 1300 | 1200 | 800 | 765 | 570 | 400
8 | 900 | 900 | 900 | 750 | 600 | 600 | 300 | 450 | 450 | 600 | 600 | 600 | 600 | 600 | 600 | 600 | 750 | 750 | 900 | 900 | 900 | 1050 | 1200 | 1350 | 1650 | 1300 | 1200 | 800 | 765 | 570 | 400
10 | 900 | 900 | 900 | 750 | 600 | 600 | 450 | 450 | 450 | 600 | 600 | 600 | 600 | 600 | 750 | 750 | 750 | 750 | 900 | 900 | 900 | 1050 | 1200 | 1350 | 1650 | 1300 | 1200 | 800 | 765 | 570 | 400
12 | 900 | 900 | 900 | 750 | 600 | 600 | 450 | 450 | 450 | 600 | 600 | 600 | 600 | 600 | 750 | 750 | 750 | 750 | 900 | 900 | 900 | 1050 | 1200 | 1350 | 1650 | 1300 | 1200 | 800 | 765 | 570 | 400
14 | 900 | 900 | 900 | 750 | 600 | 600 | 450 | 450 | 450 | 600 | 600 | 600 | 600 | 600 | 750 | 750 | 750 | 750 | 900 | 900 | 900 | 1050 | 1200 | 1350 | 1650 | 1300 | 1200 | 800 | 765 | 570 | 400
16 | 900 | 900 | 900 | 750 | 600 | 600 | 450 | 450 | 450 | 600 | 600 | 600 | 600 | 600 | 750 | 750 | 750 | 750 | 900 | 900 | 900 | 1050 | 1200 | 1350 | 1650 | 1300 | 1200 | 800 | 765 | 570 | 400
18 | 900 | 900 | 900 | 750 | 600 | 600 | 450 | 450 | 450 | 600 | 600 | 600 | 600 | 600 | 750 | 750 | 750 | 750 | 900 | 900 | 900 | 1050 | 1200 | 1350 | 1650 | 1300 | 1200 | 800 | 765 | 570 | 400
20 | 1050 | 1050 | 900 | 900 | 750 | 750 | 600 | 600 | 600 | 600 | 750 | 750 | 750 | 900 | 900 | 900 | 1050 | 1050 | 1050 | 1050 | 1200 | 1200 | 1500 | 1500 | 1800 | 1400 | 1200 | 900 | 765 | 570 | 400
22 | 1050 | 1050 | 900 | 900 | 750 | 750 | 600 | 600 | 600 | 600 | 750 | 750 | 750 | 900 | 900 | 900 | 1050 | 1050 | 1050 | 1050 | 1200 | 1200 | 1500 | 1500 | 1800 | 1400 | 1200 | 900 | 765 | 570 | 400
24 | 1050 | 1050 | 900 | 900 | 750 | 750 | 600 | 600 | 600 | 600 | 750 | 750 | 750 | 900 | 900 | 900 | 1050 | 1050 | 1050 | 1050 | 1200 | 1200 | 1500 | 1500 | 1800 | 1400 | 1200 | 900 | 765 | 570 | 400
26 | 1050 | 1050 | 900 | 900 | 750 | 750 | 600 | 600 | 600 | 600 | 750 | 750 | 750 | 900 | 900 | 900 | 1050 | 1050 | 1050 | 1050 | 1200 | 1200 | 1500 | 1500 | 1800 | 1400 | 1200 | 900 | 765 | 570 | 400
28 | 1350 | 1350 | 1200 | 1200 | 1050 | 1050 | 900 | 900 | 900 | 1050 | 1050 | 1050 | 1050 | 1200 | 1200 | 1200 | 1200 | 1200 | 1350 | 1350 | 1500 | 1500 | 1800 | 2100 | 2100 | 1500 | 1125 | 1000 | 850 | 570 | 400
30 | 1350 | 1350 | 1200 | 1200 | 1050 | 1050 | 900 | 900 | 900 | 1050 | 1050 | 1050 | 1050 | 1200 | 1200 | 1200 | 1200 | 1200 | 1350 | 1350 | 1500 | 1500 | 1800 | 2100 | 2100 | 1500 | 1125 | 1000 | 850 | 570 | 400
35 | 1350 | 1350 | 1200 | 1200 | 1050 | 1050 | 900 | 900 | 900 | 1050 | 1050 | 1050 | 1050 | 1200 | 1200 | 1200 | 1200 | 1200 | 1350 | 1350 | 1500 | 1500 | 1800 | 2100 | 2100 | 1500 | 1125 | 1000 | 850 | 570 | 400
40 | 1500 | 1500 | 1350 | 1350 | 1200 | 1200 | 1350 | 1350 | 1350 | 1350 | 1350 | 1350 | 1500 | 1500 | 1500 | 1500 | 1650 | 1650 | 1650 | 1650 | 1800 | 1800 | 2100 | 2100 | 2100 | 1500 | 1125 | 1000 | 850 | 570 | 400
45 | 1500 | 1500 | 1350 | 1350 | 1200 | 1200 | 1350 | 1350 | 1350 | 1350 | 1350 | 1350 | 1500 | 1500 | 1500 | 1500 | 1650 | 1650 | 1650 | 1650 | 1800 | 1800 | 2100 | 2100 | 2100 | 1500 | 1125 | 1000 | 850 | 570 | 400
50 | 1800 | 1800 | 1800 | 1500 | 1500 | 1500 | 1800 | 1800 | 1800 | 1800 | 1800 | 1800 | 1800 | 1800 | 1800 | 1800 | 1800 | 1950 | 1950 | 1950 | 2100 | 2100 | 2400 | 2400 | 2400 | 1600 | 1200 | 1000 | 850 | 570 | 400
55 | 1800 | 1800 | 1800 | 1500 | 1500 | 1500 | 1800 | 1800 | 1800 | 1800 | 1800 | 1800 | 1800 | 1800 | 1800 | 1800 | 1800 | 1950 | 1950 | 1950 | 2100 | 2100 | 2400 | 2400 | 2400 | 1600 | 1200 | 1000 | 850 | 570 | 400
60 | 1950 | 1950 | 1950 | 1950 | 1800 | 1800 | 1950 | 1950 | 1950 | 1950 | 1950 | 1950 | 1950 | 2100 | 2100 | 2100 | 2100 | 2100 | 2400 | 2400 | 2400 | 2400 | 2700 | 2700 | 2700 | 1800 | 1500 | 1000 | 850 | 570 | 400
65 | 1950 | 1950 | 1950 | 1950 | 1800 | 1800 | 1950 | 1950 | 1950 | 1950 | 1950 | 1950 | 1950 | 2100 | 2100 | 2100 | 2100 | 2100 | 2400 | 2400 | 2400 | 2400 | 2700 | 2700 | 2700 | 1800 | 1500 | 1000 | 850 | 570 | 400
70 | 2100 | 2100 | 2100 | 2100 | 2100 | 2100 | 2100 | 2100 | 2100 | 2100 | 2250 | 2250 | 2250 | 2250 | 2250 | 2400 | 2400 | 2700 | 2700 | 2700 | 2700 | 3000 | 3000 | 3000 | 3000 | 2000 | 1500 | 1000 | 850 | 570 | 400
75 | 2100 | 2100 | 2100 | 1950 | 1950 | 1950 | 2100 | 2100 | 2100 | 2100 | 2250 | 2250 | 2250 | 2250 | 2250 | 2400 | 2400 | 2700 | 2700 | 2700 | 2700 | 3000 | 3000 | 3000 | 3000 | 2000 | 1500 | 1000 | 850 | 570 | 400
80 | 2550 | 2550 | 2550 | 2550 | 2550 | 2550 | 2550 | 2550 | 2550 | 2550 | 2550 | 2550 | 2550 | 2700 | 2700 | 2700 | 2700 | 2700 | 3000 | 3000 | 3000 | 3000 | 3000 | 3000 | 3000 | 2000 | 1500 | 1000 | 850 | 570 | 400
85 | 2550 | 2550 | 2550 | 2550 | 2550 | 2550 | 2550 | 2550 | 2550 | 2550 | 2550 | 2550 | 2550 | 2700 | 2700 | 2700 | 2700 | 2700 | 3000 | 3000 | 3000 | 3000 | 3000 | 3000 | 3000 | 2000 | 1500 | 1000 | 850 | 570 | 400
90 | 2700 | 2700 | 2700 | 2700 | 2700 | 2700 | 2700 | 2700 | 2700 | 2700 | 2700 | 2850 | 2850 | 2850 | 2850 | 3000 | 3000 | 3000 | 3000 | 3000 | 3000 | 3000 | 3000 | 3000 | 3000 | 2000 | 1500 | 1000 | 850 | 570 | 400
95 | 2700 | 2700 | 2700 | 2700 | 2700 | 2700 | 2700 | 2700 | 2700 | 2700 | 2700 | 2850 | 2850 | 2850 | 2850 | 3000 | 3000 | 3000 | 3000 | 3000 | 3000 | 3000 | 3000 | 3000 | 3000 | 2000 | 1500 | 1000 | 850 | 570 | 400
100 | 3000 | 3000 | 3000 | 3000 | 3000 | 3000 | 3000 | 3000 | 3000 | 3000 | 3000 | 3000 | 3000 | 3000 | 3000 | 3000 | 3000 | 3000 | 3000 | 3000 | 3000 | 3000 | 3000 | 3000 | 3000 | 2000 | 1500 | 1000 | 850 | 570 | 400

## MTQD_OPDMapRLC_Z_Nm
20210428
| -30 | -25 | -20 | -15 | -10 | -5 | 0 | 25 | 50 | 75 | 100 | 125 | 150 | 175 | 200 | 225 | 250 | 275 | 300 | 350 | 400 | 450 | 500 | 550 | 600 | 1000 | 1500 | 2000 | 2500 | 3000 | 3500
0 | 0 | 0 | 0 | 0 | 0 | 0 | 0 | 0 | 0 | 0 | 0 | 0 | 0 | 0 | 0 | 0 | 0 | 0 | 0 | 0 | 0 | 0 | 0 | 0 | 0 | 0 | 0 | 0 | 0 | 0 | 0
2 | 850 | 800 | 700 | 600 | 500 | 400 | 250 | 275 | 275 | 275 | 275 | 225 | 225 | 225 | 200 | 150 | 150 | 150 | 150 | 150 | 150 | 150 | 150 | 150 | 150 | 100 | 75 | 50 | 50 | 50 | 25
4 | 900 | 850 | 750 | 650 | 550 | 450 | 275 | 325 | 325 | 325 | 325 | 325 | 475 | 575 | 650 | 700 | 750 | 800 | 800 | 800 | 850 | 900 | 950 | 1000 | 1050 | 1000 | 900 | 800 | 700 | 525 | 500
6 | 900 | 900 | 800 | 700 | 600 | 500 | 300 | 375 | 375 | 375 | 375 | 375 | 525 | 625 | 700 | 750 | 800 | 850 | 850 | 850 | 900 | 950 | 1000 | 1050 | 1100 | 1050 | 925 | 800 | 700 | 525 | 500
8 | 900 | 900 | 850 | 750 | 650 | 550 | 350 | 425 | 425 | 425 | 425 | 425 | 575 | 675 | 750 | 800 | 850 | 900 | 900 | 900 | 950 | 1000 | 1050 | 1100 | 1150 | 1100 | 950 | 825 | 725 | 550 | 500
10 | 900 | 900 | 900 | 750 | 700 | 600 | 400 | 475 | 475 | 475 | 475 | 475 | 625 | 725 | 800 | 850 | 900 | 950 | 950 | 950 | 1000 | 1050 | 1100 | 1150 | 1200 | 1150 | 975 | 825 | 725 | 550 | 500
12 | 900 | 900 | 900 | 750 | 750 | 650 | 450 | 525 | 525 | 525 | 525 | 525 | 675 | 775 | 850 | 900 | 950 | 1000 | 1000 | 1000 | 1050 | 1100 | 1150 | 1200 | 1250 | 1200 | 1000 | 850 | 750 | 575 | 500
14 | 900 | 900 | 900 | 750 | 800 | 700 | 500 | 575 | 575 | 575 | 575 | 575 | 725 | 825 | 900 | 950 | 1000 | 1050 | 1050 | 1050 | 1100 | 1150 | 1200 | 1250 | 1300 | 1250 | 1025 | 850 | 750 | 575 | 500
16 | 900 | 900 | 900 | 750 | 850 | 750 | 600 | 625 | 625 | 625 | 625 | 625 | 775 | 875 | 950 | 1000 | 1050 | 1100 | 1100 | 1100 | 1150 | 1200 | 1250 | 1300 | 1350 | 1300 | 1050 | 875 | 775 | 575 | 500
18 | 900 | 900 | 900 | 850 | 900 | 800 | 650 | 675 | 675 | 675 | 675 | 675 | 825 | 925 | 1000 | 1050 | 1100 | 1150 | 1150 | 1150 | 1200 | 1250 | 1300 | 1350 | 1400 | 1350 | 1075 | 875 | 775 | 600 | 500
20 | 900 | 900 | 900 | 900 | 950 | 850 | 700 | 725 | 725 | 725 | 725 | 725 | 875 | 975 | 1050 | 1100 | 1150 | 1200 | 1200 | 1200 | 1250 | 1300 | 1350 | 1400 | 1450 | 1400 | 1100 | 900 | 800 | 600 | 500
22 | 1000 | 1000 | 1000 | 1000 | 1000 | 900 | 750 | 775 | 775 | 775 | 775 | 775 | 925 | 1025 | 1100 | 1150 | 1200 | 1250 | 1250 | 1250 | 1300 | 1350 | 1400 | 1450 | 1500 | 1450 | 1125 | 900 | 800 | 600 | 500
24 | 1050 | 1050 | 1050 | 1050 | 1050 | 950 | 800 | 825 | 825 | 825 | 825 | 825 | 975 | 1075 | 1150 | 1200 | 1250 | 1300 | 1300 | 1300 | 1350 | 1400 | 1450 | 1500 | 1550 | 1500 | 1150 | 925 | 825 | 625 | 500
26 | 1100 | 1100 | 1100 | 1100 | 1100 | 1000 | 850 | 875 | 875 | 875 | 875 | 875 | 1025 | 1125 | 1200 | 1250 | 1300 | 1350 | 1350 | 1350 | 1400 | 1450 | 1500 | 1550 | 1600 | 1550 | 1175 | 925 | 825 | 625 | 500
28 | 1150 | 1150 | 1150 | 1150 | 1150 | 1050 | 900 | 925 | 925 | 925 | 925 | 925 | 1075 | 1175 | 1250 | 1300 | 1350 | 1400 | 1400 | 1400 | 1450 | 1500 | 1550 | 1600 | 1700 | 1600 | 1200 | 950 | 850 | 625 | 500
30 | 1200 | 1200 | 1200 | 1200 | 1200 | 1100 | 950 | 1025 | 1025 | 1025 | 1025 | 1025 | 1200 | 1250 | 1300 | 1350 | 1400 | 1450 | 1450 | 1450 | 1500 | 1550 | 1600 | 1650 | 1750 | 1650 | 1225 | 950 | 850 | 650 | 500
35 | 1300 | 1300 | 1300 | 1300 | 1250 | 1150 | 1000 | 1300 | 1300 | 1300 | 1300 | 1300 | 1300 | 1300 | 1350 | 1400 | 1450 | 1500 | 1500 | 1500 | 1550 | 1600 | 1650 | 1700 | 1800 | 1700 | 1250 | 975 | 875 | 650 | 500
40 | 1400 | 1400 | 1400 | 1400 | 1350 | 1250 | 1200 | 1400 | 1400 | 1400 | 1400 | 1400 | 1400 | 1400 | 1450 | 1500 | 1550 | 1600 | 1600 | 1600 | 1650 | 1800 | 1850 | 1900 | 2000 | 1800 | 1275 | 1000 | 875 | 650 | 500
45 | 1500 | 1500 | 1350 | 1350 | 1550 | 1450 | 1400 | 1500 | 1500 | 1500 | 1500 | 1500 | 1500 | 1500 | 1550 | 1600 | 1650 | 1700 | 1700 | 1700 | 1750 | 1900 | 1950 | 2000 | 2100 | 1850 | 1300 | 1025 | 900 | 675 | 500
50 | 1700 | 1700 | 1700 | 1500 | 1650 | 1550 | 1600 | 1600 | 1600 | 1600 | 1600 | 1600 | 1600 | 1600 | 1650 | 1700 | 1750 | 1800 | 1800 | 1800 | 1850 | 2000 | 2050 | 2100 | 2200 | 1900 | 1325 | 1050 | 900 | 675 | 500
55 | 1800 | 1800 | 1800 | 1800 | 1750 | 1650 | 1700 | 1700 | 1700 | 1700 | 1700 | 1700 | 1700 | 1700 | 1750 | 1800 | 1850 | 1900 | 1900 | 1900 | 1950 | 2100 | 2150 | 2200 | 2300 | 1950 | 1350 | 1075 | 925 | 675 | 500
60 | 1900 | 1900 | 1900 | 1900 | 1850 | 1750 | 1800 | 1800 | 1800 | 1800 | 1800 | 1800 | 1800 | 1800 | 1850 | 1900 | 1950 | 2000 | 2000 | 2000 | 2050 | 2200 | 2250 | 2300 | 2400 | 2000 | 1375 | 1100 | 925 | 700 | 500
65 | 1950 | 1950 | 1950 | 1950 | 1950 | 1850 | 1900 | 1900 | 1900 | 1900 | 1900 | 1900 | 1900 | 1900 | 1950 | 2000 | 2050 | 2100 | 2100 | 2100 | 2150 | 2300 | 2350 | 2400 | 2500 | 2050 | 1400 | 1125 | 950 | 700 | 500
70 | 2100 | 2100 | 2100 | 2100 | 2150 | 2050 | 2100 | 2100 | 2100 | 2100 | 2100 | 2100 | 2100 | 2100 | 2150 | 2200 | 2250 | 2300 | 2300 | 2300 | 2350 | 2500 | 2550 | 2600 | 2650 | 2100 | 1425 | 1125 | 950 | 700 | 500
75 | 2300 | 2300 | 2300 | 2300 | 2250 | 2150 | 2200 | 2200 | 2200 | 2200 | 2200 | 2200 | 2200 | 2200 | 2250 | 2300 | 2350 | 2400 | 2400 | 2400 | 2450 | 2600 | 2650 | 2700 | 2750 | 2150 | 1450 | 1150 | 975 | 725 | 500
80 | 2500 | 2450 | 2450 | 2400 | 2350 | 2250 | 2300 | 2300 | 2300 | 2300 | 2300 | 2300 | 2300 | 2300 | 2450 | 2500 | 2550 | 2600 | 2600 | 2600 | 2650 | 2700 | 2750 | 2800 | 2800 | 2200 | 1475 | 1150 | 975 | 725 | 500
85 | 2600 | 2600 | 2600 | 2550 | 2550 | 2500 | 2500 | 2500 | 2500 | 2500 | 2500 | 2500 | 2500 | 2500 | 2600 | 2700 | 2750 | 2800 | 2800 | 2800 | 2850 | 2800 | 2850 | 2850 | 2850 | 2250 | 1500 | 1175 | 975 | 725 | 500
90 | 2800 | 2800 | 2800 | 2800 | 2800 | 2750 | 2700 | 2700 | 2700 | 2700 | 2700 | 2700 | 2700 | 2700 | 2800 | 2800 | 2850 | 2900 | 2900 | 2900 | 2900 | 2900 | 2900 | 2900 | 2900 | 2300 | 1525 | 1175 | 1000 | 800 | 500
95 | 2900 | 2900 | 2900 | 2900 | 2900 | 2900 | 2900 | 2900 | 2900 | 2900 | 2900 | 2900 | 2900 | 2900 | 2900 | 2900 | 2900 | 2950 | 2950 | 2950 | 2950 | 2950 | 2950 | 2950 | 2950 | 2350 | 1550 | 1200 | 1000 | 800 | 500
100 | 3000 | 3000 | 3000 | 3000 | 3000 | 3000 | 3000 | 3000 | 3000 | 3000 | 3000 | 3000 | 3000 | 3000 | 3000 | 3000 | 3000 | 3000 | 3000 | 3000 | 3000 | 3000 | 3000 | 3000 | 3000 | 2400 | 1600 | 1200 | 1000 | 800 | 500

## MTQD_ConfortTqMapDLC_Z_Nm
20240930
| -30 | -25 | -20 | -15 | -10 | -5 | 0 | 25 | 50 | 75 | 100 | 150 | 200 | 250 | 300 | 350 | 400 | 500 | 600 | 700 | 800 | 1000 | 1200 | 1500 | 1650 | 1800 | 2100 | 2400 | 2700 | 3000 | 3300
0 | 0 | 0 | 0 | 0 | 0 | 0 | 0 | 0 | 0 | 0 | 0 | 0 | 0 | 0 | 0 | 0 | 0 | 0 | 0 | 0 | 0 | 0 | 0 | 0 | 0 | 0 | 0 | 0 | 0 | 0 | 0
2 | 600 | 600 | 600 | 500 | 350 | 300 | 0 | 150 | 150 | 150 | 150 | 150 | 150 | 150 | 150 | 150 | 150 | 150 | 150 | 150 | 150 | 125 | 125 | 100 | 100 | 75 | 50 | 50 | 50 | 50 | 50
4 | 650 | 650 | 650 | 550 | 400 | 350 | 250 | 250 | 250 | 250 | 250 | 250 | 250 | 250 | 250 | 250 | 250 | 250 | 250 | 250 | 250 | 225 | 200 | 150 | 150 | 125 | 125 | 100 | 100 | 100 | 100
6 | 700 | 700 | 700 | 600 | 450 | 400 | 300 | 300 | 300 | 300 | 300 | 300 | 300 | 300 | 300 | 300 | 300 | 300 | 300 | 300 | 300 | 275 | 250 | 200 | 200 | 175 | 150 | 150 | 150 | 150 | 150
8 | 750 | 750 | 750 | 650 | 500 | 450 | 350 | 350 | 350 | 350 | 350 | 350 | 350 | 350 | 350 | 350 | 350 | 350 | 350 | 350 | 350 | 325 | 300 | 250 | 250 | 200 | 200 | 200 | 200 | 200 | 200
10 | 800 | 800 | 800 | 700 | 550 | 500 | 400 | 400 | 400 | 400 | 400 | 400 | 400 | 400 | 400 | 400 | 400 | 400 | 400 | 400 | 400 | 375 | 350 | 300 | 300 | 300 | 300 | 300 | 300 | 300 | 300
12 | 850 | 850 | 850 | 750 | 600 | 550 | 450 | 450 | 450 | 450 | 450 | 450 | 450 | 450 | 450 | 450 | 450 | 450 | 450 | 450 | 450 | 425 | 400 | 350 | 350 | 350 | 350 | 350 | 350 | 350 | 350
14 | 900 | 900 | 900 | 800 | 650 | 600 | 500 | 500 | 500 | 500 | 500 | 500 | 500 | 500 | 500 | 500 | 500 | 500 | 500 | 500 | 500 | 475 | 450 | 400 | 400 | 400 | 400 | 400 | 400 | 400 | 400
16 | 950 | 950 | 950 | 850 | 700 | 650 | 550 | 550 | 550 | 550 | 550 | 550 | 550 | 550 | 550 | 550 | 550 | 550 | 550 | 550 | 550 | 525 | 500 | 450 | 450 | 425 | 425 | 425 | 425 | 425 | 425
18 | 1000 | 1000 | 1000 | 900 | 750 | 700 | 600 | 600 | 600 | 600 | 600 | 600 | 600 | 600 | 600 | 600 | 600 | 600 | 600 | 600 | 600 | 575 | 550 | 500 | 500 | 450 | 450 | 450 | 450 | 450 | 450
20 | 1050 | 1050 | 1050 | 950 | 800 | 750 | 650 | 650 | 650 | 650 | 650 | 650 | 650 | 650 | 650 | 650 | 650 | 650 | 650 | 650 | 650 | 625 | 600 | 550 | 550 | 500 | 500 | 500 | 475 | 475 | 475
22 | 1100 | 1100 | 1100 | 1000 | 850 | 800 | 700 | 700 | 700 | 700 | 700 | 700 | 700 | 700 | 700 | 700 | 700 | 700 | 700 | 700 | 700 | 675 | 650 | 600 | 600 | 550 | 550 | 550 | 500 | 500 | 500
24 | 1150 | 1150 | 1150 | 1050 | 900 | 850 | 750 | 750 | 750 | 750 | 750 | 750 | 750 | 750 | 750 | 750 | 750 | 750 | 750 | 750 | 750 | 725 | 700 | 650 | 650 | 600 | 550 | 525 | 525 | 525 | 525
26 | 1200 | 1200 | 1200 | 1100 | 950 | 900 | 800 | 800 | 800 | 800 | 800 | 800 | 800 | 800 | 800 | 800 | 800 | 800 | 800 | 800 | 800 | 775 | 750 | 700 | 700 | 650 | 600 | 575 | 550 | 550 | 550
28 | 1250 | 1250 | 1250 | 1150 | 1000 | 950 | 850 | 850 | 850 | 850 | 850 | 850 | 850 | 850 | 850 | 850 | 850 | 850 | 850 | 850 | 850 | 825 | 800 | 750 | 750 | 700 | 650 | 625 | 575 | 575 | 575
30 | 1300 | 1300 | 1300 | 1250 | 1050 | 1000 | 950 | 950 | 950 | 950 | 950 | 950 | 950 | 950 | 950 | 950 | 950 | 950 | 950 | 950 | 950 | 900 | 850 | 800 | 775 | 750 | 700 | 675 | 600 | 600 | 600
35 | 1400 | 1400 | 1400 | 1350 | 1150 | 1100 | 1100 | 1100 | 1100 | 1100 | 1100 | 1100 | 1100 | 1100 | 1100 | 1100 | 1100 | 1100 | 1100 | 1100 | 1100 | 1100 | 950 | 900 | 850 | 800 | 725 | 700 | 625 | 620 | 620
40 | 1500 | 1500 | 1500 | 1450 | 1250 | 1200 | 1300 | 1300 | 1300 | 1300 | 1300 | 1300 | 1300 | 1300 | 1300 | 1300 | 1300 | 1300 | 1300 | 1300 | 1300 | 1200 | 1100 | 1000 | 950 | 850 | 800 | 725 | 650 | 635 | 630
45 | 1600 | 1600 | 1600 | 1550 | 1350 | 1300 | 1500 | 1500 | 1500 | 1500 | 1500 | 1500 | 1500 | 1500 | 1500 | 1500 | 1500 | 1500 | 1500 | 1500 | 1500 | 1300 | 1200 | 1100 | 1050 | 1000 | 900 | 775 | 675 | 650 | 640
50 | 1700 | 1700 | 1700 | 1650 | 1450 | 1400 | 1700 | 1700 | 1700 | 1700 | 1700 | 1700 | 1700 | 1700 | 1700 | 1700 | 1700 | 1700 | 1700 | 1700 | 1700 | 1400 | 1300 | 1200 | 1150 | 1100 | 925 | 800 | 700 | 665 | 650
55 | 1800 | 1800 | 1800 | 1750 | 1550 | 1500 | 1900 | 1900 | 1900 | 1900 | 1900 | 1900 | 1900 | 1900 | 1900 | 1900 | 1900 | 1900 | 1900 | 1900 | 1900 | 1500 | 1400 | 1300 | 1250 | 1200 | 950 | 825 | 725 | 680 | 660
60 | 1900 | 1900 | 1900 | 1850 | 1650 | 1600 | 2100 | 2100 | 2100 | 2100 | 2100 | 2100 | 2100 | 2100 | 2100 | 2100 | 2100 | 2100 | 2100 | 2100 | 2100 | 1600 | 1500 | 1400 | 1300 | 1225 | 975 | 850 | 750 | 695 | 670
65 | 2000 | 2000 | 2000 | 1950 | 1850 | 1800 | 2300 | 2300 | 2300 | 2300 | 2300 | 2300 | 2300 | 2300 | 2300 | 2300 | 2300 | 2300 | 2300 | 2300 | 2300 | 1700 | 1600 | 1500 | 1350 | 1250 | 1000 | 875 | 775 | 710 | 680
70 | 2200 | 2200 | 2200 | 2150 | 2050 | 2000 | 2400 | 2400 | 2400 | 2400 | 2400 | 2400 | 2400 | 2400 | 2400 | 2400 | 2400 | 2400 | 2400 | 2400 | 2400 | 1800 | 1700 | 1525 | 1375 | 1275 | 1025 | 900 | 800 | 725 | 690
75 | 2400 | 2400 | 2400 | 2400 | 2300 | 2250 | 2500 | 2500 | 2500 | 2500 | 2500 | 2500 | 2500 | 2500 | 2500 | 2500 | 2500 | 2500 | 2500 | 2500 | 2500 | 2000 | 1800 | 1550 | 1400 | 1300 | 1050 | 925 | 825 | 740 | 700
80 | 2500 | 2500 | 2500 | 2500 | 2500 | 2500 | 2600 | 2600 | 2600 | 2600 | 2600 | 2600 | 2600 | 2600 | 2600 | 2600 | 2600 | 2600 | 2600 | 2600 | 2600 | 2300 | 1900 | 1575 | 1425 | 1325 | 1075 | 950 | 850 | 755 | 710
85 | 2700 | 2700 | 2700 | 2700 | 2700 | 2700 | 2700 | 2700 | 2700 | 2700 | 2700 | 2700 | 2700 | 2700 | 2700 | 2700 | 2700 | 2700 | 2700 | 2700 | 2700 | 2350 | 1950 | 1600 | 1450 | 1350 | 1100 | 975 | 875 | 770 | 720
90 | 2800 | 2800 | 2800 | 2800 | 2800 | 2800 | 2800 | 2800 | 2800 | 2800 | 2800 | 2800 | 2800 | 2800 | 2800 | 2800 | 2800 | 2800 | 2800 | 2800 | 2800 | 2400 | 2000 | 1625 | 1475 | 1375 | 1125 | 1000 | 900 | 800 | 730
95 | 2900 | 2900 | 2900 | 2900 | 2900 | 2900 | 2900 | 2900 | 2900 | 2900 | 2900 | 2900 | 2900 | 2900 | 2900 | 2900 | 2900 | 2900 | 2900 | 2900 | 2900 | 2450 | 2050 | 1700 | 1500 | 1400 | 1150 | 1025 | 900 | 815 | 740
100 | 3000 | 3000 | 3000 | 3000 | 3000 | 3000 | 3000 | 3000 | 3000 | 3000 | 3000 | 3000 | 3000 | 3000 | 3000 | 3000 | 3000 | 3000 | 3000 | 3000 | 3000 | 2500 | 2100 | 1725 | 1550 | 1425 | 1175 | 1050 | 915 | 830 | 752

## MTQD_ECOTqMapDLC_Z_Nm
20210428
| -30 | -25 | -20 | -15 | -10 | -5 | 0 | 25 | 50 | 75 | 100 | 125 | 150 | 175 | 200 | 225 | 250 | 275 | 300 | 350 | 400 | 450 | 500 | 550 | 600 | 1000 | 1500 | 2000 | 2500 | 3000 | 3500
0 | 0 | 0 | 0 | 0 | 0 | 0 | 0 | 0 | 0 | 0 | 0 | 0 | 0 | 0 | 0 | 0 | 0 | 0 | 0 | 0 | 0 | 0 | 0 | 0 | 0 | 0 | 0 | 0 | 0 | 0 | 0
2 | 900 | 900 | 900 | 750 | 600 | 600 | 0 | 450 | 450 | 450 | 300 | 300 | 150 | 150 | 150 | 150 | 150 | 150 | 150 | 150 | 150 | 150 | 150 | 150 | 150 | 100 | 75 | 50 | 42.5 | 28.5 | 20
4 | 900 | 900 | 900 | 750 | 600 | 600 | 0 | 450 | 450 | 600 | 600 | 600 | 600 | 600 | 600 | 600 | 750 | 750 | 900 | 900 | 900 | 1050 | 1200 | 1350 | 1650 | 1300 | 1200 | 800 | 765 | 570 | 400
6 | 900 | 900 | 900 | 750 | 600 | 600 | 300 | 450 | 450 | 600 | 600 | 600 | 600 | 600 | 600 | 600 | 750 | 750 | 900 | 900 | 900 | 1050 | 1200 | 1350 | 1650 | 1300 | 1200 | 800 | 765 | 570 | 400
8 | 900 | 900 | 900 | 750 | 600 | 600 | 300 | 450 | 450 | 600 | 600 | 600 | 600 | 600 | 600 | 600 | 750 | 750 | 900 | 900 | 900 | 1050 | 1200 | 1350 | 1650 | 1300 | 1200 | 800 | 765 | 570 | 400
10 | 900 | 900 | 900 | 750 | 600 | 600 | 450 | 450 | 450 | 600 | 600 | 600 | 600 | 600 | 750 | 750 | 750 | 750 | 900 | 900 | 900 | 1050 | 1200 | 1350 | 1650 | 1300 | 1200 | 800 | 765 | 570 | 400
12 | 900 | 900 | 900 | 750 | 600 | 600 | 450 | 450 | 450 | 600 | 600 | 600 | 600 | 600 | 750 | 750 | 750 | 750 | 900 | 900 | 900 | 1050 | 1200 | 1350 | 1650 | 1300 | 1200 | 800 | 765 | 570 | 400
14 | 900 | 900 | 900 | 750 | 600 | 600 | 450 | 450 | 450 | 600 | 600 | 600 | 600 | 600 | 750 | 750 | 750 | 750 | 900 | 900 | 900 | 1050 | 1200 | 1350 | 1650 | 1300 | 1200 | 800 | 765 | 570 | 400
16 | 900 | 900 | 900 | 750 | 600 | 600 | 450 | 450 | 450 | 600 | 600 | 600 | 600 | 600 | 750 | 750 | 750 | 750 | 900 | 900 | 900 | 1050 | 1200 | 1350 | 1650 | 1300 | 1200 | 800 | 765 | 570 | 400
18 | 900 | 900 | 900 | 750 | 600 | 600 | 450 | 450 | 450 | 600 | 600 | 600 | 600 | 600 | 750 | 750 | 750 | 750 | 900 | 900 | 900 | 1050 | 1200 | 1350 | 1650 | 1300 | 1200 | 800 | 765 | 570 | 400
20 | 1050 | 1050 | 900 | 900 | 750 | 750 | 600 | 600 | 600 | 600 | 750 | 750 | 750 | 900 | 900 | 900 | 1050 | 1050 | 1050 | 1050 | 1200 | 1200 | 1500 | 1500 | 1800 | 1400 | 1200 | 900 | 765 | 570 | 400
22 | 1050 | 1050 | 900 | 900 | 750 | 750 | 600 | 600 | 600 | 600 | 750 | 750 | 750 | 900 | 900 | 900 | 1050 | 1050 | 1050 | 1050 | 1200 | 1200 | 1500 | 1500 | 1800 | 1400 | 1200 | 900 | 765 | 570 | 400
24 | 1050 | 1050 | 900 | 900 | 750 | 750 | 600 | 600 | 600 | 600 | 750 | 750 | 750 | 900 | 900 | 900 | 1050 | 1050 | 1050 | 1050 | 1200 | 1200 | 1500 | 1500 | 1800 | 1400 | 1200 | 900 | 765 | 570 | 400
26 | 1050 | 1050 | 900 | 900 | 750 | 750 | 600 | 600 | 600 | 600 | 750 | 750 | 750 | 900 | 900 | 900 | 1050 | 1050 | 1050 | 1050 | 1200 | 1200 | 1500 | 1500 | 1800 | 1400 | 1200 | 900 | 765 | 570 | 400
28 | 1350 | 1350 | 1200 | 1200 | 1050 | 1050 | 900 | 900 | 900 | 1050 | 1050 | 1050 | 1050 | 1200 | 1200 | 1200 | 1200 | 1200 | 1350 | 1350 | 1500 | 1500 | 1800 | 2100 | 2100 | 1500 | 1125 | 1000 | 850 | 570 | 400
30 | 1350 | 1350 | 1200 | 1200 | 1050 | 1050 | 900 | 900 | 900 | 1050 | 1050 | 1050 | 1050 | 1200 | 1200 | 1200 | 1200 | 1200 | 1350 | 1350 | 1500 | 1500 | 1800 | 2100 | 2100 | 1500 | 1125 | 1000 | 850 | 570 | 400
35 | 1350 | 1350 | 1200 | 1200 | 1050 | 1050 | 900 | 900 | 900 | 1050 | 1050 | 1050 | 1050 | 1200 | 1200 | 1200 | 1200 | 1200 | 1350 | 1350 | 1500 | 1500 | 1800 | 2100 | 2100 | 1500 | 1125 | 1000 | 850 | 570 | 400
40 | 1500 | 1500 | 1350 | 1350 | 1200 | 1200 | 1350 | 1350 | 1350 | 1350 | 1350 | 1350 | 1500 | 1500 | 1500 | 1500 | 1650 | 1650 | 1650 | 1650 | 1800 | 1800 | 2100 | 2100 | 2100 | 1500 | 1125 | 1000 | 850 | 570 | 400
45 | 1500 | 1500 | 1350 | 1350 | 1200 | 1200 | 1350 | 1350 | 1350 | 1350 | 1350 | 1350 | 1500 | 1500 | 1500 | 1500 | 1650 | 1650 | 1650 | 1650 | 1800 | 1800 | 2100 | 2100 | 2100 | 1500 | 1125 | 1000 | 850 | 570 | 400
50 | 1800 | 1800 | 1800 | 1500 | 1500 | 1500 | 1800 | 1800 | 1800 | 1800 | 1800 | 1800 | 1800 | 1800 | 1800 | 1800 | 1800 | 1950 | 1950 | 1950 | 2100 | 2100 | 2400 | 2400 | 2400 | 1600 | 1200 | 1000 | 850 | 570 | 400
55 | 1800 | 1800 | 1800 | 1500 | 1500 | 1500 | 1800 | 1800 | 1800 | 1800 | 1800 | 1800 | 1800 | 1800 | 1800 | 1800 | 1800 | 1950 | 1950 | 1950 | 2100 | 2100 | 2400 | 2400 | 2400 | 1600 | 1200 | 1000 | 850 | 570 | 400
60 | 1950 | 1950 | 1950 | 1950 | 1800 | 1800 | 1950 | 1950 | 1950 | 1950 | 1950 | 1950 | 1950 | 2100 | 2100 | 2100 | 2100 | 2100 | 2400 | 2400 | 2400 | 2400 | 2700 | 2700 | 2700 | 1800 | 1500 | 1000 | 850 | 570 | 400
65 | 1950 | 1950 | 1950 | 1950 | 1800 | 1800 | 1950 | 1950 | 1950 | 1950 | 1950 | 1950 | 1950 | 2100 | 2100 | 2100 | 2100 | 2100 | 2400 | 2400 | 2400 | 2400 | 2700 | 2700 | 2700 | 1800 | 1500 | 1000 | 850 | 570 | 400
70 | 2100 | 2100 | 2100 | 2100 | 2100 | 2100 | 2100 | 2100 | 2100 | 2100 | 2250 | 2250 | 2250 | 2250 | 2250 | 2400 | 2400 | 2700 | 2700 | 2700 | 2700 | 3000 | 3000 | 3000 | 3000 | 2000 | 1500 | 1000 | 850 | 570 | 400
75 | 2100 | 2100 | 2100 | 1950 | 1950 | 1950 | 2100 | 2100 | 2100 | 2100 | 2250 | 2250 | 2250 | 2250 | 2250 | 2400 | 2400 | 2700 | 2700 | 2700 | 2700 | 3000 | 3000 | 3000 | 3000 | 2000 | 1500 | 1000 | 850 | 570 | 400
80 | 2550 | 2550 | 2550 | 2550 | 2550 | 2550 | 2550 | 2550 | 2550 | 2550 | 2550 | 2550 | 2550 | 2700 | 2700 | 2700 | 2700 | 2700 | 3000 | 3000 | 3000 | 3000 | 3000 | 3000 | 3000 | 2000 | 1500 | 1000 | 850 | 570 | 400
85 | 2550 | 2550 | 2550 | 2550 | 2550 | 2550 | 2550 | 2550 | 2550 | 2550 | 2550 | 2550 | 2550 | 2700 | 2700 | 2700 | 2700 | 2700 | 3000 | 3000 | 3000 | 3000 | 3000 | 3000 | 3000 | 2000 | 1500 | 1000 | 850 | 570 | 400
90 | 2700 | 2700 | 2700 | 2700 | 2700 | 2700 | 2700 | 2700 | 2700 | 2700 | 2700 | 2850 | 2850 | 2850 | 2850 | 3000 | 3000 | 3000 | 3000 | 3000 | 3000 | 3000 | 3000 | 3000 | 3000 | 2000 | 1500 | 1000 | 850 | 570 | 400
95 | 2700 | 2700 | 2700 | 2700 | 2700 | 2700 | 2700 | 2700 | 2700 | 2700 | 2700 | 2850 | 2850 | 2850 | 2850 | 3000 | 3000 | 3000 | 3000 | 3000 | 3000 | 3000 | 3000 | 3000 | 3000 | 2000 | 1500 | 1000 | 850 | 570 | 400
100 | 3000 | 3000 | 3000 | 3000 | 3000 | 3000 | 3000 | 3000 | 3000 | 3000 | 3000 | 3000 | 3000 | 3000 | 3000 | 3000 | 3000 | 3000 | 3000 | 3000 | 3000 | 3000 | 3000 | 3000 | 3000 | 2000 | 1500 | 1000 | 850 | 570 | 400

## MTQD_NormalMapDLC_Z_Nm
20210428
| -30 | -25 | -20 | -15 | -10 | -5 | 0 | 25 | 50 | 75 | 100 | 150 | 200 | 250 | 300 | 350 | 400 | 500 | 600 | 700 | 800 | 1000 | 1200 | 1500 | 1650 | 1800 | 2100 | 2400 | 2700 | 3000 | 3300
0 | 0 | 0 | 0 | 0 | 0 | 0 | 0 | 0 | 0 | 0 | 0 | 0 | 0 | 0 | 0 | 0 | 0 | 0 | 0 | 0 | 0 | 0 | 0 | 0 | 0 | 0 | 0 | 0 | 0 | 0 | 0
2 | 600 | 600 | 600 | 500 | 350 | 300 | 0 | 150 | 150 | 150 | 150 | 150 | 150 | 150 | 150 | 150 | 150 | 150 | 150 | 150 | 150 | 125 | 125 | 100 | 100 | 75 | 50 | 50 | 50 | 50 | 50
4 | 650 | 650 | 650 | 550 | 400 | 350 | 250 | 250 | 250 | 250 | 250 | 250 | 250 | 250 | 250 | 250 | 250 | 250 | 250 | 250 | 250 | 225 | 200 | 150 | 150 | 125 | 125 | 100 | 100 | 100 | 100
6 | 700 | 700 | 700 | 600 | 450 | 400 | 300 | 300 | 300 | 300 | 300 | 300 | 300 | 300 | 300 | 300 | 300 | 300 | 300 | 300 | 300 | 275 | 250 | 200 | 200 | 175 | 150 | 150 | 150 | 150 | 150
8 | 750 | 750 | 750 | 650 | 500 | 450 | 350 | 350 | 350 | 350 | 350 | 350 | 350 | 350 | 350 | 350 | 350 | 350 | 350 | 350 | 350 | 325 | 300 | 250 | 250 | 200 | 200 | 200 | 200 | 200 | 200
10 | 800 | 800 | 800 | 700 | 550 | 500 | 400 | 400 | 400 | 400 | 400 | 400 | 400 | 400 | 400 | 400 | 400 | 400 | 400 | 400 | 400 | 375 | 350 | 300 | 300 | 300 | 300 | 300 | 300 | 300 | 300
12 | 850 | 850 | 850 | 750 | 600 | 550 | 450 | 450 | 450 | 450 | 450 | 450 | 450 | 450 | 450 | 450 | 450 | 450 | 450 | 450 | 450 | 425 | 400 | 350 | 350 | 350 | 350 | 350 | 350 | 350 | 350
14 | 900 | 900 | 900 | 800 | 650 | 600 | 500 | 500 | 500 | 500 | 500 | 500 | 500 | 500 | 500 | 500 | 500 | 500 | 500 | 500 | 500 | 475 | 450 | 400 | 400 | 400 | 400 | 400 | 400 | 400 | 400
16 | 950 | 950 | 950 | 850 | 700 | 650 | 550 | 550 | 550 | 550 | 550 | 550 | 550 | 550 | 550 | 550 | 550 | 550 | 550 | 550 | 550 | 525 | 500 | 450 | 450 | 425 | 425 | 425 | 425 | 425 | 425
18 | 1000 | 1000 | 1000 | 900 | 750 | 700 | 600 | 600 | 600 | 600 | 600 | 600 | 600 | 600 | 600 | 600 | 600 | 600 | 600 | 600 | 600 | 575 | 550 | 500 | 500 | 450 | 450 | 450 | 450 | 450 | 450
20 | 1050 | 1050 | 1050 | 950 | 800 | 750 | 650 | 650 | 650 | 650 | 650 | 650 | 650 | 650 | 650 | 650 | 650 | 650 | 650 | 650 | 650 | 625 | 600 | 550 | 550 | 500 | 500 | 500 | 475 | 475 | 475
22 | 1100 | 1100 | 1100 | 1000 | 850 | 800 | 700 | 700 | 700 | 700 | 700 | 700 | 700 | 700 | 700 | 700 | 700 | 700 | 700 | 700 | 700 | 675 | 650 | 600 | 600 | 550 | 550 | 550 | 500 | 500 | 500
24 | 1150 | 1150 | 1150 | 1050 | 900 | 850 | 750 | 750 | 750 | 750 | 750 | 750 | 750 | 750 | 750 | 750 | 750 | 750 | 750 | 750 | 750 | 725 | 700 | 650 | 650 | 600 | 550 | 525 | 525 | 525 | 525
26 | 1200 | 1200 | 1200 | 1100 | 950 | 900 | 800 | 800 | 800 | 800 | 800 | 800 | 800 | 800 | 800 | 800 | 800 | 800 | 800 | 800 | 800 | 775 | 750 | 700 | 700 | 650 | 600 | 575 | 550 | 550 | 550
28 | 1250 | 1250 | 1250 | 1150 | 1000 | 950 | 850 | 850 | 850 | 850 | 850 | 850 | 850 | 850 | 850 | 850 | 850 | 850 | 850 | 850 | 850 | 825 | 800 | 750 | 750 | 700 | 650 | 625 | 575 | 575 | 575
30 | 1300 | 1300 | 1300 | 1250 | 1050 | 1000 | 950 | 950 | 950 | 950 | 950 | 950 | 950 | 950 | 950 | 950 | 950 | 950 | 950 | 950 | 950 | 900 | 850 | 800 | 775 | 750 | 700 | 675 | 600 | 600 | 600
35 | 1400 | 1400 | 1400 | 1350 | 1150 | 1100 | 1100 | 1100 | 1100 | 1100 | 1100 | 1100 | 1100 | 1100 | 1100 | 1100 | 1100 | 1100 | 1100 | 1100 | 1100 | 1100 | 950 | 900 | 850 | 800 | 725 | 700 | 625 | 620 | 620
40 | 1500 | 1500 | 1500 | 1450 | 1250 | 1200 | 1300 | 1300 | 1300 | 1300 | 1300 | 1300 | 1300 | 1300 | 1300 | 1300 | 1300 | 1300 | 1300 | 1300 | 1300 | 1200 | 1100 | 1000 | 950 | 850 | 800 | 725 | 650 | 635 | 630
45 | 1600 | 1600 | 1600 | 1550 | 1350 | 1300 | 1500 | 1500 | 1500 | 1500 | 1500 | 1500 | 1500 | 1500 | 1500 | 1500 | 1500 | 1500 | 1500 | 1500 | 1500 | 1300 | 1200 | 1100 | 1050 | 1000 | 900 | 775 | 675 | 650 | 640
50 | 1700 | 1700 | 1700 | 1650 | 1450 | 1400 | 1700 | 1700 | 1700 | 1700 | 1700 | 1700 | 1700 | 1700 | 1700 | 1700 | 1700 | 1700 | 1700 | 1700 | 1700 | 1400 | 1300 | 1200 | 1150 | 1100 | 925 | 800 | 700 | 665 | 650
55 | 1800 | 1800 | 1800 | 1750 | 1550 | 1500 | 1900 | 1900 | 1900 | 1900 | 1900 | 1900 | 1900 | 1900 | 1900 | 1900 | 1900 | 1900 | 1900 | 1900 | 1900 | 1500 | 1400 | 1300 | 1250 | 1200 | 950 | 825 | 725 | 680 | 660
60 | 1900 | 1900 | 1900 | 1850 | 1650 | 1600 | 2100 | 2100 | 2100 | 2100 | 2100 | 2100 | 2100 | 2100 | 2100 | 2100 | 2100 | 2100 | 2100 | 2100 | 2100 | 1600 | 1500 | 1400 | 1300 | 1225 | 975 | 850 | 750 | 695 | 670
65 | 2000 | 2000 | 2000 | 1950 | 1850 | 1800 | 2300 | 2300 | 2300 | 2300 | 2300 | 2300 | 2300 | 2300 | 2300 | 2300 | 2300 | 2300 | 2300 | 2300 | 2300 | 1700 | 1600 | 1500 | 1350 | 1250 | 1000 | 875 | 775 | 710 | 680
70 | 2200 | 2200 | 2200 | 2150 | 2050 | 2000 | 2400 | 2400 | 2400 | 2400 | 2400 | 2400 | 2400 | 2400 | 2400 | 2400 | 2400 | 2400 | 2400 | 2400 | 2400 | 1800 | 1700 | 1525 | 1375 | 1275 | 1025 | 900 | 800 | 725 | 690
75 | 2400 | 2400 | 2400 | 2400 | 2300 | 2250 | 2500 | 2500 | 2500 | 2500 | 2500 | 2500 | 2500 | 2500 | 2500 | 2500 | 2500 | 2500 | 2500 | 2500 | 2500 | 2000 | 1800 | 1550 | 1400 | 1300 | 1050 | 925 | 825 | 740 | 700
80 | 2500 | 2500 | 2500 | 2500 | 2500 | 2500 | 2600 | 2600 | 2600 | 2600 | 2600 | 2600 | 2600 | 2600 | 2600 | 2600 | 2600 | 2600 | 2600 | 2600 | 2600 | 2300 | 1900 | 1575 | 1425 | 1325 | 1075 | 950 | 850 | 755 | 710
85 | 2700 | 2700 | 2700 | 2700 | 2700 | 2700 | 2700 | 2700 | 2700 | 2700 | 2700 | 2700 | 2700 | 2700 | 2700 | 2700 | 2700 | 2700 | 2700 | 2700 | 2700 | 2350 | 1950 | 1600 | 1450 | 1350 | 1100 | 975 | 875 | 770 | 720
90 | 2800 | 2800 | 2800 | 2800 | 2800 | 2800 | 2800 | 2800 | 2800 | 2800 | 2800 | 2800 | 2800 | 2800 | 2800 | 2800 | 2800 | 2800 | 2800 | 2800 | 2800 | 2400 | 2000 | 1625 | 1475 | 1375 | 1125 | 1000 | 900 | 800 | 730
95 | 2900 | 2900 | 2900 | 2900 | 2900 | 2900 | 2900 | 2900 | 2900 | 2900 | 2900 | 2900 | 2900 | 2900 | 2900 | 2900 | 2900 | 2900 | 2900 | 2900 | 2900 | 2450 | 2050 | 1700 | 1500 | 1400 | 1150 | 1025 | 900 | 815 | 740
100 | 3000 | 3000 | 3000 | 3000 | 3000 | 3000 | 3000 | 3000 | 3000 | 3000 | 3000 | 3000 | 3000 | 3000 | 3000 | 3000 | 3000 | 3000 | 3000 | 3000 | 3000 | 2500 | 2100 | 1725 | 1550 | 1425 | 1175 | 1050 | 915 | 830 | 752

## Faults
Signal Name | Data Type | Min | Max | Units | Description (Enum Table)
Note on B1: 作者: Data Type includes: - boolean - unit8

## Revision History
Date | Issued by | Remark | Signals/Calibrations | Decription | Signal/Calibration Name | Direction | Data Type | Min | Max | Units | Enum Table | Default during Running | Default before and during POWER-UP | Default value during POWER-DOWN | Description
2021.01.04 | Charles | V1.0產出
2023.07.01 | FVT21069 | FESO
Note on G1: 作者: Input - Input signals of SW module Output - Output signals of SW module Internal - Internal signals/calibration of SW module
Note on H1: 作者: Data Type includes: - boolean - unit8 - single
Note on K1: 作者: Data Type includes: - boolean - enum - single
Note on N1: 作者: Only for CAN Output signals or HW output signals
Note on O1: 作者: Only for CAN Output signals or HW output signals