## Signals
Signal Name | Direction | Data Type | Min | Max | Units | On CAN | Enum Table | Default before and during POWER-UP | Default value during POWER-DOWN | Description
VTQR_FrTMTqReq_Nm | output | single | -100000 | 100000 | Nm | V | N/A | N/A | N/A
VTQR_FEDUTMSpdReq_rpm | output | single | -100000 | 100000 | rpm |  | N/A | N/A | N/A
VTQR_RrTMTqReq_Nm | output | single | -100000 | 100000 | Nm | V | N/A | N/A | N/A
VTQR_REDUTMSpdReq_rpm | output | single | -100000 | 100000 | rpm |  | N/A | N/A | N/A
VTQR_ActualFEDUWhlTqReq_Nm | output | single | -100000 | 100000 | Nm |  | N/A | N/A | N/A | Front wheel torque request after ramp control function.
VTQR_ActualREDUWhlTqReq_Nm | output | single | -100000 | 100000 | Nm |  | N/A | N/A | N/A | Rear wheel torque request after ramp control function.
VTQR_NoABSFEDUWhlTqReq_Nm | output | single | -100000 | 100000 | Nm |  | N/A | N/A | N/A | Front wheel A-type regen torque request while RBC is active
VTQR_NoABSREDUWhlTqReq_Nm | output | single | -100000 | 100000 | Nm |  | N/A | N/A | N/A | Rear wheel A-type regen torque request while RBC is active
VTQR_RShaftSpdTqLimLow_flg | output | boolean | 0 | 1 | flg |  |  | N/A | N/A
VTQR_RTimerTqLimLow_flg | output | boolean | 0 | 1 | flg |  |  | N/A | N/A
VTQR_FShaftSpdTqLimLow_flg | output | boolean | 0 | 1 | flg |  |  | N/A | N/A
VTQR_FTimerTqLimLow_flg | output | boolean | 0 | 1 | flg |  |  | N/A | N/A
VTQR_FrFirstOrderInpTs_c | output | single | 0 | 1 | c |  | N/A | N/A | N/A
VTQR_RrFirstOrderInpTs_c | output | single | 0 | 1 | c |  | N/A | N/A | N/A
VTQR_FrRateLimitInc_Nm | output | single | -100000 | 100000 | Nm |  | N/A | N/A | N/A | Front wheel torque increase rate limitation
VTQR_FrRateLimitDec_Nm | output | single | -100000 | 100000 | Nm |  | N/A | N/A | N/A | Front wheel torque decrease rate limitation
VTQR_RrRateLimitInc_Nm | output | single | -100000 | 100000 | Nm |  | N/A | N/A | N/A | Rear wheel torque increase rate limitation
VTQR_RrRateLimitDec_Nm | output | single | -100000 | 100000 | Nm |  | N/A | N/A | N/A | Rear wheel torque decrease rate limitation
VTQR_FEDUTs_c | internal | single | 0 | 1 | c |  | N/A | N/A | N/A | Front wheel ramp control Ts value
VTQR_REDUTs_c | internal | single | 0 | 1 | c |  | N/A | N/A | N/A | Rear wheel ramp control Ts value
VTQR_FEDURateLimitInc_Nm | internal | single | -100000 | 100000 | Nm |  | N/A | N/A | N/A
VTQR_FEDURateLimitDec_Nm | internal | single | -100000 | 100000 | Nm |  | N/A | N/A | N/A
VTQR_FrRampEnable_flg | internal | boolean | 0 | 1 | flg |  | 0 = Disable 1 = Enable | N/A | N/A | Front wheel ramp control enable status
VTQR_RrRampEnable_flg | internal | boolean | 0 | 1 | flg |  | 0 = Disable 1 = Enable | N/A | N/A | Rear wheel ramp control enable status
VTQR_RampFEDUWhlTqReq_Nm | internal | single | -100000 | 100000 | Nm |  | N/A | N/A | N/A
VTQR_RampREDUWhlTqReq_Nm | internal | single | -100000 | 100000 | Nm |  | N/A | N/A | N/A
VTQR_REDUEL1RegenTs_c | internal | single | 0 | 1 | c |  | N/A | N/A | N/A
VTQR_REDUTIPOutTs_c | internal | single | 0 | 1 | c |  | N/A | N/A | N/A | Rear wheel ramp control Ts value during tip out
VTQR_FEDUEL1RegenTs_c | internal | single | 0 | 1 | c |  | N/A | N/A | N/A
VTQR_FEDUTIPOutTs_c | internal | single | 0 | 1 | c |  | N/A | N/A | N/A | Front wheel ramp control Ts value during tip out
VTQR_VMCREDUTs_c | internal | single | 0 | 1 | c |  | N/A | N/A | N/A | Rear wheel ramp control Ts value while in VMC mode.
VTQR_VMCFEDUTs_c | internal | single | 0 | 1 | c |  | N/A | N/A | N/A | Front wheel ramp control Ts value while in VMC mode.
VTQR_FrTqZeroTrans_enum | internal | uint8 | 0 | 2 | enum |  | 0= No zero point transfer 1= Positive 2= Negative | N/A | N/A | Front wheel torque zero point transfer active status.
VTQR_RrTqZeroTrans_enum | internal | uint8 | 0 | 2 | enum |  | 0= No zero point transfer 1= Positive 2= Negative | N/A | N/A | Rear wheel torque zero point transfer active status.
VTQR_FrTqZeroTransUpBound_Nm | internal | single | -100000 | 100000 | Nm |  | N/A | N/A | N/A
VTQR_FrTqZeroTransLowBound_Nm | internal | single | -100000 | 100000 | Nm |  | N/A | N/A | N/A
VTQR_RrTqZeroTransUpBound_Nm | internal | single | -100000 | 100000 | Nm |  | N/A | N/A | N/A
VTQR_RrTqZeroTransLowBound_Nm | internal | single | -100000 | 100000 | Nm |  | N/A | N/A | N/A
VTQR_FrFirstOrderInpTq_Nm | internal | single | -100000 | 100000 | Nm |  | N/A | N/A | N/A
VTQR_RrFirstOrderInpTq_Nm | internal | single | -100000 | 100000 | Nm |  | N/A | N/A | N/A
VTQR_OriREDURateLimitInc_Nm | internal | single | -100000 | 100000 | Nm |  | N/A | N/A | N/A
VTQR_REDURateLimitInc_Nm | internal | single | -100000 | 100000 | Nm |  | N/A | N/A | N/A
VTQR_REDURateLimitDec_Nm | internal | single | -100000 | 100000 | Nm |  | N/A | N/A | N/A
VTQR_VMCFEDUTqIncSR_Nm | internal | single | -100000 | 100000 | Nm |  | N/A | N/A | N/A | Front wheel torque increase rate limitation while VMC mode.
VTQR_VMCFEDUTqDecSR_Nm | internal | single | -100000 | 100000 | Nm |  | N/A | N/A | N/A | Front wheel torque decrease rate limitation while VMC mode.
VTQR_VMCREDUTqIncSR_Nm | internal | single | -100000 | 100000 | Nm |  | N/A | N/A | N/A | Rear wheel torque increase rate limitation while VMC mode.
VTQR_VMCREDUTqDecSR_Nm | internal | single | -100000 | 100000 | Nm |  | N/A | N/A | N/A | Rear wheel torque decrease rate limitation while VMC mode.
VTQR_FEDUWhlTqReqSmoothDelay_Nm | internal | single | -100000 | 100000 | Nm |  | N/A | N/A | N/A
VTQR_REDUWhlTqReqSmoothDelay_Nm | internal | single | -100000 | 100000 | Nm |  | N/A | N/A | N/A
VTQR_FEDUWhlTqReqSmooth_Nm | internal | single | -100000 | 100000 | Nm |  | N/A | N/A | N/A
VTQR_REDUWhlTqReqSmooth_Nm | internal | single | -100000 | 100000 | Nm |  | N/A | N/A | N/A
VTQR_FrFirstOrderOutTq_Nm | internal | single | -100000 | 100000 | Nm |  | N/A | N/A | N/A
VTQR_FrFirstOrderOutTqDelay_Nm | internal | single | -100000 | 100000 | Nm |  | N/A | N/A | N/A
VTQR_RrFirstOrderOutTq_Nm | internal | single | -100000 | 100000 | Nm |  | N/A | N/A | N/A
VTQR_RrFirstOrderOutTqDelay_Nm | internal | single | -100000 | 100000 | Nm |  | N/A | N/A | N/A | Last cycle rear wheel first order filter output torque.
VTQR_EVDriveMode_enum | internal | uint8 | 0 | 15 | enum |  | 0 = Normal 1 = Eco 2 = Sport | N/A | N/A | Processed driving mode in TQR
VTQR_ARegneLatch_flg | internal | boolean | 0 | 1 | flg |  | 0 = Off 1 = On | N/A | N/A
VTQR_InitREDUWhlTqReq_Nm | internal | single | -100000 | 100000 | Nm |  | N/A | N/A | N/A
VTQR_InitFEDUWhlTqReq_Nm | internal | single | -100000 | 100000 | Nm |  | N/A | N/A | N/A
VTQR_CreepFEDUTs_c | internal | single | 0 | 1 | c |  | N/A | N/A | N/A
VTQR_CreepFEDUTqIncSR_Nm | internal | single | -100000 | 100000 | Nm |  | N/A | N/A | N/A
VTQR_CreepFEDUTqDecSR_Nm | internal | single | -100000 | 100000 | Nm |  | N/A | N/A | N/A
VTQR_CreepREDUTs_c | internal | single | 0 | 1 | c |  | N/A | N/A | N/A
VTQR_CreepREDUTqIncSR_Nm | internal | single | -100000 | 100000 | Nm |  | N/A | N/A | N/A
VTQR_CreepREDUTqDecSR_Nm | internal | single | -100000 | 100000 | Nm |  | N/A | N/A | N/A
VTQR_RrRDCActRateLimitInc_flg | internal | boolean | 0 | 1 | flg |  | 0 = Off 1 = On | N/A | N/A
VTQR_FrRDCActRateLimitInc_flg | internal | boolean | 0 | 1 | flg |  | 0 = Off 1 = On | N/A | N/A
VTQR_RrRDCActiveTs_flg | internal | boolean | 0 | 1 | flg |  | 0 = Off 1 = On | N/A | N/A
VTQR_FrRDCActiveTs_flg | internal | boolean | 0 | 1 | flg |  | 0 = Off 1 = On | N/A | N/A
VTQR_RrDrModChangeReset_flg | internal | boolean | 0 | 1 | flg |  | 0 = Off 1 = On | N/A | N/A
VTQR_FrDrModChangeReset_flg | internal | boolean | 0 | 1 | flg |  | 0 = Off 1 = On | N/A | N/A
VTQR_FrARgnLatchHold_flg | internal | boolean | 0 | 1 | flg |  | 0 = Off 1 = On | N/A | N/A
VTQR_RrARgnLatchHold_flg | internal | boolean | 0 | 1 | flg |  | 0 = Off 1 = On | N/A | N/A
VTQR_FrDrModLatch_flg | internal | boolean | 0 | 1 | flg |  | 0 = Off 1 = On | N/A | N/A
VTQR_RrDrModLatch_flg | internal | boolean | 0 | 1 | flg |  | 0 = Off 1 = On | N/A | N/A
VTQR_CalFEDUTrqUpLim_Nm | internal | single | -100000 | 100000 | Nm |  |  | N/A | N/A
VTQR_CalREDUTrqUpLim_Nm | internal | single | -100000 | 100000 | Nm |  |  | N/A | N/A
VTQR_CoorFEDUTrqUpLim_Nm | internal | single | -100000 | 100000 | Nm |  |  | N/A | N/A
VTQR_CoorREDUTrqUpLim_Nm | internal | single | -100000 | 100000 | Nm |  |  | N/A | N/A
VTQR_ActFEDUTrqUpLim_Nm | internal | single | -100000 | 100000 | Nm |  |  | N/A | N/A
VTQR_ActREDUTrqUpLim_Nm | internal | single | -100000 | 100000 | Nm |  |  | N/A | N/A
VTQR_ActFEDUTrqLowLim_Nm | internal | single | -100000 | 100000 | Nm |  |  | N/A | N/A
VTQR_ActREDUTrqLowLim_Nm | internal | single | -100000 | 100000 | Nm |  |  | N/A | N/A
VTQR_RDCActiveFEDUTs_c | internal | single | 0 | 1 | c |  |  | N/A | N/A
VTQR_RDCActiveFEDUInc_Nm | internal | single | 0 | 100000 | Nm |  |  | N/A | N/A
VTQR_RDCActiveREDUTs_c | internal | single | 0 | 1 | c |  |  | N/A | N/A
VTQR_RDCActiveREDUInc_Nm | internal | single | 0 | 100000 | Nm |  |  | N/A | N/A
VTQR_ActFEDUTqUpLimit_Nm | internal | single | 0 | 100000 | Nm |  |  | N/A | N/A
VTQR_ActREDUTqUpLimit_Nm | internal | single | 0 | 100000 | Nm |  |  | N/A | N/A
VTQR_LaunchEn_flg | internal | boolean | 0 | 1 | flg |  |  | N/A | N/A
VTQR_ActFEDUTqLowLimit_Nm | internal | single | -100000 | 100000 | Nm |  |  | N/A | N/A
VTQR_ActREDUTqLowLimit_Nm | internal | single | -100000 | 100000 | Nm |  |  | N/A | N/A
VTQR_NormalTqFrIncGain_c | internal | single | 0 | 300 | c |  |  | N/A | N/A
VTQR_NormalTqRrIncGain_c | internal | single | 0 | 300 | c |  |  | N/A | N/A
VTQR_EcoTqFrIncGain_c | internal | single | 0 | 300 | c |  |  | N/A | N/A
VTQR_EcoTqRrIncGain_c | internal | single | 0 | 300 | c |  |  | N/A | N/A
VTQR_SportTqFrIncGain_c | internal | single | 0 | 300 | c |  |  | N/A | N/A
VTQR_SportTqRrIncGain_c | internal | single | 0 | 300 | c |  |  | N/A | N/A
VTQR_FrGearChange_flg | internal | boolean | 0 | 1 | flg |  |  | N/A | N/A
VTQR_RrGearChange_flg | internal | boolean | 0 | 1 | flg |  |  | N/A | N/A
VTQR_LRWheelShaftSpd_rpm | internal | single | 0 | 100000 | rpm |  |  | N/A | N/A
VTQR_RRWheelShaftSpd_rpm | internal | single | 0 | 100000 | rpm |  |  | N/A | N/A
VTQR_RWheelShaftSpdDev_rpm | internal | single | -100000 | 100000 | rpm |  |  | N/A | N/A
VTQR_ActRShaftSpdDev_rpm | internal | single | 0 | 100000 | rpm |  |  | N/A | N/A
VTQR_RShaftSpdDevTime_s | internal | single | 0 | 3600 | s |  |  | N/A | N/A
VTQR_RShaftSpdTqLimCoe_c | internal | single | 0 | 1 | c |  |  | N/A | N/A
VTQR_RTimerTqLimCoe_c | internal | single | 0 | 1 | c |  |  | N/A | N/A
VTQR_LFWheelShaftSpd_rpm | internal | single | 0 | 100000 | rpm |  |  | N/A | N/A
VTQR_RFWheelShaftSpd_rpm | internal | single | 0 | 100000 | rpm |  |  | N/A | N/A
VTQR_FWheelShaftSpdDev_rpm | internal | single | -100000 | 100000 | rpm |  |  | N/A | N/A
VTQR_ActFShaftSpdDev_rpm | internal | single | 0 | 100000 | rpm |  |  | N/A | N/A
VTQR_FShaftSpdDevTime_s | internal | single | 0 | 3600 | s |  |  | N/A | N/A
VTQR_FShaftSpdTqLimCoe_c | internal | single | 0 | 1 | c |  |  | N/A | N/A
VTQR_FTimerTqLimCoe_c | internal | single | 0 | 1 | c |  |  | N/A | N/A
VTQR_RampTqCMDGain_c | internal | single | -1 | 1 | c |  |  | N/A | N/A
VTQR_FrActRampTqDem_Nm | internal | single | -100000 | 100000 | Nm |  |  | N/A | N/A
VTQR_RrActRampTqDem_Nm | internal | single | -100000 | 100000 | Nm |  |  | N/A | N/A
VTQR_ACCHoldPdovrdInc_flg | internal | boolean | 0 | 1 | flg |  |  | N/A | N/A
VTQR_ADASCancelBRgnRampF_flg | internal | boolean | 0 | 1 | flg |  |  | N/A | N/A
VTQR_ADASCancelBRgnRampR_flg | internal | boolean | 0 | 1 | flg |  |  | N/A | N/A
VTQR_FrntAxlTrqReqBrkRamp_Nm | internal | single | -100000 | 100000 | Nm |  |  | N/A | N/A
VTQR_RearAxlTrqReqBrkRamp_Nm | internal | single | -100000 | 100000 | Nm |  |  | N/A | N/A
VTQR_NL2TqFrIncGain_c | internal | single | 0 | 1 | c |  |  | N/A | N/A
VTQR_NL3TqFrIncGain_c | internal | single | 0 | 1 | c |  |  | N/A | N/A
VTQR_NL4TqFrIncGain_c | internal | single | 0 | 1 | c |  |  | N/A | N/A
VTQR_NL5TqFrIncGain_c | internal | single | 0 | 1 | c |  |  | N/A | N/A
VTQR_NLOPDTqFrIncGain_c | internal | single | 0 | 1 | c |  |  | N/A | N/A
VTQR_ECO2TqFrIncGain_c | internal | single | 0 | 1 | c |  |  | N/A | N/A
VTQR_ECO3TqFrIncGain_c | internal | single | 0 | 1 | c |  |  | N/A | N/A
VTQR_ECO4TqFrIncGain_c | internal | single | 0 | 1 | c |  |  | N/A | N/A
VTQR_ECO5TqFrIncGain_c | internal | single | 0 | 1 | c |  |  | N/A | N/A
VTQR_ECOOPDTqFrIncGain_c | internal | single | 0 | 1 | c |  |  | N/A | N/A
VTQR_Sport2TqFrIncGain_c | internal | single | 0 | 1 | c |  |  | N/A | N/A
VTQR_Sport3TqFrIncGain_c | internal | single | 0 | 1 | c |  |  | N/A | N/A
VTQR_Sport4TqFrIncGain_c | internal | single | 0 | 1 | c |  |  | N/A | N/A
VTQR_Sport5TqFrIncGain_c | internal | single | 0 | 1 | c |  |  | N/A | N/A
VTQR_SportOPDTqFrIncGain_c | internal | single | 0 | 1 | c |  |  | N/A | N/A
VTQR_NL2TqRrIncGain_c | internal | single | 0 | 1 | c |  |  | N/A | N/A
VTQR_NL3TqRrIncGain_c | internal | single | 0 | 1 | c |  |  | N/A | N/A
VTQR_NL4TqRrIncGain_c | internal | single | 0 | 1 | c |  |  | N/A | N/A
VTQR_NL5TqRrIncGain_c | internal | single | 0 | 1 | c |  |  | N/A | N/A
VTQR_NLOPDTqRrIncGain_c | internal | single | 0 | 1 | c |  |  | N/A | N/A
VTQR_ECO2TqRrIncGain_c | internal | single | 0 | 1 | c |  |  | N/A | N/A
VTQR_ECO3TqRrIncGain_c | internal | single | 0 | 1 | c |  |  | N/A | N/A
VTQR_ECO4TqRrIncGain_c | internal | single | 0 | 1 | c |  |  | N/A | N/A
VTQR_ECO5TqRrIncGain_c | internal | single | 0 | 1 | c |  |  | N/A | N/A
VTQR_ECOOPDTqRrIncGain_c | internal | single | 0 | 1 | c |  |  | N/A | N/A
VTQR_Sport2TqRrIncGain_c | internal | single | 0 | 1 | c |  |  | N/A | N/A
VTQR_Sport3TqRrIncGain_c | internal | single | 0 | 1 | c |  |  | N/A | N/A
VTQR_Sport4TqRrIncGain_c | internal | single | 0 | 1 | c |  |  | N/A | N/A
VTQR_Sport5TqRrIncGain_c | internal | single | 0 | 1 | c |  |  | N/A | N/A
VTQR_SportOPDTqRrIncGain_c | internal | single | 0 | 1 | c |  |  | N/A | N/A
VTQR_InitFShaftSpdTqLimCoe_c | internal | single | -0.1 | 1 | c |  |  | N/A | N/A
VTQR_InitFTimerTqLimCoe_c | internal | single | -0.1 | 1 | c |  |  | N/A | N/A
VTQR_InitRShaftSpdTqLimCoe_c | internal | single | -0.1 | 1 | c |  |  | N/A | N/A
VTQR_InitRTimerTqLimCoe_c | internal | single | -0.1 | 1 | c |  |  | N/A | N/A
Note on B1: 作者: Input - Input signals of SW module Output - Output signals of SW module Internal - Internal signals/calibration of SW module
Note on C1: 作者: Data Type includes: - boolean - unit8 - single
Note on F1: 作者: Data Type includes: - boolean - enum - single
Note on I1: 作者: Only for CAN Output signals or HW output signals
Note on J1: 作者: Only for CAN Output signals or HW output signals

## Calibrations
Calibration Name | Direction | Data Type | Min | Max | Units | Enum Table | Default during Running | Description
ATQR_FTqZeroTransUpBoundN_X_rpm | internal | single | -100000 | 100000 | rpm | N/A | - | VTQD_TqTargetShaftSpd_rpm
MTQR_FTqZeroTransUpBoundN_Y_Nm | internal | single | 0 | 150 | Nm | N/A | -
MTQR_RTqZeroTransUpBoundN_Y_Nm | internal | single | 0 | 150 | Nm | N/A | -
MTQR_FTqZeroTransLowBoundN_Y_Nm | internal | single | -150 | 0 | Nm | N/A | -
MTQR_RTqZeroTransLowBoundN_Y_Nm | internal | single | -150 | 0 | Nm | N/A | -
MTQR_FTqZeroTransUpBoundE_Y_Nm | internal | single | 0 | 150 | Nm | N/A | -
MTQR_RTqZeroTransUpBoundE_Y_Nm | internal | single | 0 | 150 | Nm | N/A | -
MTQR_FTqZeroTransLowBoundE_Y_Nm | internal | single | -150 | 0 | Nm | N/A | -
MTQR_RTqZeroTransLowBoundE_Y_Nm | internal | single | -150 | 0 | Nm | N/A | -
MTQR_FTqZeroTransUpBoundS_Y_Nm | internal | single | 0 | 150 | Nm | N/A | -
MTQR_RTqZeroTransUpBoundS_Y_Nm | internal | single | 0 | 150 | Nm | N/A | -
MTQR_FTqZeroTransLowBoundS_Y_Nm | internal | single | -150 | 0 | Nm | N/A | -
MTQR_RTqZeroTransLowBoundS_Y_Nm | internal | single | -150 | 0 | Nm | N/A | -
ATQR_VMCFEDUTs_X_rpm | internal | single | -100000 | 100000 | rpm | N/A | - | VTQD_TqTargetShaftSpd_rpm
ATQR_VMCFEDUTs_Y_Nm | internal | single | -10000 | 10000 | Nm | N/A | - | VTQR_FEDUWhlTqReqSmoothDelay_Nm
MTQR_VMCFEDUTs_Z_c | internal | single | 0 | 1 | c | N/A | -
ATQR_VMCREDUTs_Y_Nm | internal | single | -10000 | 10000 | Nm | N/A | - | VTQR_FEDUWhlTqReqSmoothDelay_Nm
MTQR_VMCREDUTs_Z_c | internal | single | 0 | 1 | c | N/A | -
ATQR_FEDUTIPOutTs_X_rpm | internal | single | -100000 | 100000 | rpm | N/A | - | VTQD_TqTargetShaftSpd_rpm
MTQR_FEDUTIPOutTs_Y_c | internal | single | 0 | 1 | c | N/A | -
MTQR_REDUTIPOutTs_Y_c | internal | single | 0 | 1 | c | N/A | -
ATQR_FEDUEL1RegenTs_X_rpm | internal | single | -100000 | 100000 | rpm | N/A | - | VTQD_TqTargetShaftSpd_rpm
MTQR_FEDUEL1RegenTs_Y_c | internal | single | 0 | 1 | c | N/A | -
MTQR_REDUEL1RegenTs_Y_c | internal | single | 0 | 1 | c | N/A | -
ATQR_EL1FEDUTs_X_rpm | internal | single | -100000 | 100000 | rpm | N/A |  | VTQD_TqTargetShaftSpd_rpm
ATQR_EL1FEDUTs_Y_Nm | internal | single | -10000 | 10000 | Nm | N/A | - | VTQR_FEDUWhlTqReqSmoothDelay_Nm
MTQR_EL1FEDUTs_Z_c | internal | single | 0 | 1 | c | N/A | 0.05
MTQR_EL2FEDUTs_Z_c | internal | single | 0 | 1 | c | N/A | 0.05
MTQR_EL3FEDUTs_Z_c | internal | single | 0 | 1 | c | N/A | 0.05
MTQR_EL4FEDUTs_Z_c | internal | single | 0 | 1 | c | N/A | 0.05
MTQR_EL5FEDUTs_Z_c | internal | single | 0 | 1 | c | N/A | 0.05
MTQR_EOPDFEDUTs_Z_c | internal | single | 0 | 1 | c | N/A | 0.05
ATQR_EL1REDUTs_Y_Nm | internal | single | -10000 | 10000 | Nm | N/A | - | VTQR_FEDUWhlTqReqSmoothDelay_Nm
MTQR_EL1REDUTs_Z_c | internal | single | 0 | 1 | c | N/A | 0.05
MTQR_EL2REDUTs_Z_c | internal | single | 0 | 1 | c | N/A | 0.05
MTQR_EL3REDUTs_Z_c | internal | single | 0 | 1 | c | N/A | 0.05
MTQR_EL4REDUTs_Z_c | internal | single | 0 | 1 | c | N/A | 0.05
MTQR_EL5REDUTs_Z_c | internal | single | 0 | 1 | c | N/A | 0.05
MTQR_EOPDREDUTs_Z_c | internal | single | 0 | 1 | c | N/A | 0.05
ATQR_NL1FEDUTs_X_rpm | internal | single | -100000 | 100000 | rpm | N/A | - | VTQD_TqTargetShaftSpd_rpm
ATQR_NL1FEDUTs_Y_Nm | internal | single | -10000 | 10000 | Nm | N/A | - | VTQR_FEDUWhlTqReqSmoothDelay_Nm
MTQR_NL1FEDUTs_Z_c | internal | single | 0 | 1 | c | N/A | 0.05
MTQR_NL2FEDUTs_Z_c | internal | single | 0 | 1 | c | N/A | 0.05
MTQR_NL3FEDUTs_Z_c | internal | single | 0 | 1 | c | N/A | 0.05
MTQR_NL4FEDUTs_Z_c | internal | single | 0 | 1 | c | N/A | 0.05
MTQR_NL5FEDUTs_Z_c | internal | single | 0 | 1 | c | N/A | 0.05
MTQR_NOPDFEDUTs_Z_c | internal | single | 0 | 1 | c | N/A | 0.05
MTQR_LHMFEDUTs_Z_c | internal | single | 0 | 1 | c | N/A | 0.05
ATQR_NL1REDUTs_Y_Nm | internal | single | -10000 | 10000 | Nm | N/A | - | VTQR_FEDUWhlTqReqSmoothDelay_Nm
MTQR_NL1REDUTs_Z_c | internal | single | 0 | 1 | c | N/A | 0.05
MTQR_NL2REDUTs_Z_c | internal | single | 0 | 1 | c | N/A | 0.05
MTQR_NL3REDUTs_Z_c | internal | single | 0 | 1 | c | N/A | 0.05
MTQR_NL4REDUTs_Z_c | internal | single | 0 | 1 | c | N/A | 0.05
MTQR_NL5REDUTs_Z_c | internal | single | 0 | 1 | c | N/A | 0.05
MTQR_NOPDREDUTs_Z_c | internal | single | 0 | 1 | c | N/A | 0.05
MTQR_LHMREDUTs_Z_c | internal | single | 0 | 1 | c | N/A | 0.05
ATQR_SL1FEDUTs_X_rpm | internal | single | -100000 | 100000 | rpm | N/A | - | VTQD_TqTargetShaftSpd_rpm
ATQR_SL1FEDUTs_Y_Nm | internal | single | -10000 | 10000 | Nm | N/A | - | VTQR_FEDUWhlTqReqSmoothDelay_Nm
MTQR_SL1FEDUTs_Z_c | internal | single | 0 | 1 | c | N/A | 0.05
MTQR_SL2FEDUTs_Z_c | internal | single | 0 | 1 | c | N/A | 0.05
MTQR_SL3FEDUTs_Z_c | internal | single | 0 | 1 | c | N/A | 0.05
MTQR_SL4FEDUTs_Z_c | internal | single | 0 | 1 | c | N/A | 0.05
MTQR_SL5FEDUTs_Z_c | internal | single | 0 | 1 | c | N/A | 0.05
MTQR_SOPDFEDUTs_Z_c | internal | single | 0 | 1 | c | N/A | 0.05
ATQR_SL1REDUTs_Y_Nm | internal | single | -10000 | 10000 | Nm | N/A | - | VTQR_FEDUWhlTqReqSmoothDelay_Nm
MTQR_SL1REDUTs_Z_c | internal | single | 0 | 1 | c | N/A | 0.05
MTQR_SL2REDUTs_Z_c | internal | single | 0 | 1 | c | N/A | 0.05
MTQR_SL3REDUTs_Z_c | internal | single | 0 | 1 | c | N/A | 0.05
MTQR_SL4REDUTs_Z_c | internal | single | 0 | 1 | c | N/A | 0.05
MTQR_SL5REDUTs_Z_c | internal | single | 0 | 1 | c | N/A | 0.05
MTQR_SOPDREDUTs_Z_c | internal | single | 0 | 1 | c | N/A | 0.05
ATQR_VMCFEDUTqIncSR_X_rpm | internal | single | -100000 | 100000 | rpm | N/A | - | VTQD_TqTargetShaftSpd_rpm
ATQR_VMCFEDUTqIncSR_Y_Nm | internal | single | -10000 | 10000 | Nm | N/A | - | VTQR_FEDUWhlTqReqSmoothDelay_Nm
MTQR_VMCFEDUTqIncSR_Z_Nm | internal | single | -100000 | 100000 | Nm | N/A
MTQR_VMCFEDUTqDecSR_Z_Nm | internal | single | -100000 | 100000 | Nm | N/A | -
ATQR_VMCREDUTqIncSR_Y_Nm | internal | single | -10000 | 10000 | Nm | N/A | - | VTQR_EEDUWhlTqReqSmoothDelay_Nm
MTQR_VMCREDUTqIncSR_Z_Nm | internal | single | -100000 | 100000 | Nm | N/A | -
MTQR_VMCREDUTqDecSR_Z_Nm | internal | single | -100000 | 100000 | Nm | N/A | -
ATQR_EL1FEDUTqIncSR_X_rpm | internal | single | -100000 | 100000 | rpm | N/A |  | VTQR_FEDUWhlTqReqSmoothDelay_Nm
ATQR_EL1FEDUTqIncSR_Y_pct | internal | single | 0 | 120 | Nm | N/A | - | VDHP_ActAPSPosn_pct
MTQR_EL1FEDUTqIncSR_Z_Nm | internal | single | 0 | 100000 | Nm | N/A | -
MTQR_EL2FEDUTqIncSR_Z_Nm | internal | single | 0 | 100000 | Nm | N/A | -
MTQR_EL3FEDUTqIncSR_Z_Nm | internal | single | 0 | 100000 | Nm | N/A | -
MTQR_EL4FEDUTqIncSR_Z_Nm | internal | single | 0 | 100000 | Nm | N/A | -
MTQR_EL5FEDUTqIncSR_Z_Nm | internal | single | 0 | 100000 | Nm | N/A | -
MTQR_EOPDFEDUTqIncSR_Z_Nm | internal | single | 0 | 100000 | Nm | N/A | -
MTQR_EL1REDUTqIncSR_Z_Nm | internal | single | 0 | 100000 | Nm | N/A | -
MTQR_EL2REDUTqIncSR_Z_Nm | internal | single | 0 | 100000 | Nm | N/A | -
MTQR_EL3REDUTqIncSR_Z_Nm | internal | single | 0 | 100000 | Nm | N/A | -
MTQR_EL4REDUTqIncSR_Z_Nm | internal | single | 0 | 100000 | Nm | N/A | -
MTQR_EL5REDUTqIncSR_Z_Nm | internal | single | 0 | 100000 | Nm | N/A | -
MTQR_EOPDREDUTqIncSR_Z_Nm | internal | single | 0 | 100000 | Nm | N/A | -
ATQR_EL1FEDUTqDecSR_Y_Nm | internal | single | -10000 | 10000 | Nm | N/A | - | VTQR_FEDUWhlTqReqSmoothDelay_Nm
MTQR_EL1FEDUTqDecSR_Z_Nm | internal | single | -100000 | 0 | Nm | N/A | -
MTQR_EL2FEDUTqDecSR_Z_Nm | internal | single | -100000 | 0 | Nm | N/A | -
MTQR_EL3FEDUTqDecSR_Z_Nm | internal | single | -100000 | 0 | Nm | N/A | -
MTQR_EL4FEDUTqDecSR_Z_Nm | internal | single | -100000 | 0 | Nm | N/A | -
MTQR_EL5FEDUTqDecSR_Z_Nm | internal | single | -100000 | 0 | Nm | N/A | -
MTQR_EOPDFEDUTqDecSR_Z_Nm | internal | single | -100000 | 0 | Nm | N/A | -
ATQR_EL1REDUTqDecSR_Y_Nm | internal | single | -10000 | 10000 | Nm | N/A | - | VTQR_REDUWhlTqReqSmoothDelay_Nm
MTQR_EL1REDUTqDecSR_Z_Nm | internal | single | -100000 | 0 | Nm | N/A | -
MTQR_EL2REDUTqDecSR_Z_Nm | internal | single | -100000 | 0 | Nm | N/A | -
MTQR_EL3REDUTqDecSR_Z_Nm | internal | single | -100000 | 0 | Nm | N/A | -
MTQR_EL4REDUTqDecSR_Z_Nm | internal | single | -100000 | 0 | Nm | N/A | -
MTQR_EL5REDUTqDecSR_Z_Nm | internal | single | -100000 | 0 | Nm | N/A | -
MTQR_EOPDREDUTqDecSR_Z_Nm | internal | single | -100000 | 0 | Nm | N/A | -
ATQR_NL1FEDUTqIncSR_X_rpm | internal | single | -100000 | 100000 | rpm | N/A |  | VTQR_FEDUWhlTqReqSmoothDelay_Nm
ATQR_NL1FEDUTqIncSR_Y_pct | internal | single | 0 | 120 | Nm | N/A | - | VDHP_ActAPSPosn_pct
MTQR_NL1FEDUTqIncSR_Z_Nm | internal | single | 0 | 100000 | Nm | N/A | -
MTQR_NL2FEDUTqIncSR_Z_Nm | internal | single | 0 | 100000 | Nm | N/A | -
MTQR_NL3FEDUTqIncSR_Z_Nm | internal | single | 0 | 100000 | Nm | N/A | -
MTQR_NL4FEDUTqIncSR_Z_Nm | internal | single | 0 | 100000 | Nm | N/A | -
MTQR_NL5FEDUTqIncSR_Z_Nm | internal | single | 0 | 100000 | Nm | N/A | -
MTQR_NOPDFEDUTqIncSR_Z_Nm | internal | single | 0 | 100000 | Nm | N/A | -
MTQR_NL1REDUTqIncSR_Z_Nm | internal | single | 0 | 100000 | Nm | N/A | -
MTQR_NL2REDUTqIncSR_Z_Nm | internal | single | 0 | 100000 | Nm | N/A | -
MTQR_NL3REDUTqIncSR_Z_Nm | internal | single | 0 | 100000 | Nm | N/A | -
MTQR_NL4REDUTqIncSR_Z_Nm | internal | single | 0 | 100000 | Nm | N/A | -
MTQR_NL5REDUTqIncSR_Z_Nm | internal | single | 0 | 100000 | Nm | N/A | -
MTQR_NOPDREDUTqIncSR_Z_Nm | internal | single | 0 | 100000 | Nm | N/A | -
MTQR_LHMFEDUTqIncSR_Z_Nm | internal | single | 0 | 100000 | Nm | N/A | -
MTQR_LHMREDUTqIncSR_Z_Nm | internal | single | 0 | 100000 | Nm | N/A | -
ATQR_NL1FEDUTqDecSR_Y_Nm | internal | single | -10000 | 10000 | Nm | N/A | - | VTQR_FEDUWhlTqReqSmoothDelay_Nm
MTQR_NL1FEDUTqDecSR_Z_Nm | internal | single | -100000 | 0 | Nm | N/A | -
MTQR_NL2FEDUTqDecSR_Z_Nm | internal | single | -100000 | 0 | Nm | N/A | -
MTQR_NL3FEDUTqDecSR_Z_Nm | internal | single | -100000 | 0 | Nm | N/A | -
MTQR_NL4FEDUTqDecSR_Z_Nm | internal | single | -100000 | 0 | Nm | N/A | -
MTQR_NL5FEDUTqDecSR_Z_Nm | internal | single | -100000 | 0 | Nm | N/A | -
MTQR_NOPDFEDUTqDecSR_Z_Nm | internal | single | -100000 | 0 | Nm | N/A | -
MTQR_LHMFEDUTqDecSR_Z_Nm | internal | single | -100000 | 0 | Nm | N/A | -
ATQR_NL1REDUTqDecSR_Y_Nm | internal | single | -10000 | 10000 | Nm | N/A | - | VTQR_REDUWhlTqReqSmoothDelay_Nm
MTQR_NL1REDUTqDecSR_Z_Nm | internal | single | -100000 | 0 | Nm | N/A | -
MTQR_NL2REDUTqDecSR_Z_Nm | internal | single | -100000 | 0 | Nm | N/A | -
MTQR_NL3REDUTqDecSR_Z_Nm | internal | single | -100000 | 0 | Nm | N/A | -
MTQR_NL4REDUTqDecSR_Z_Nm | internal | single | -100000 | 0 | Nm | N/A | -
MTQR_NL5REDUTqDecSR_Z_Nm | internal | single | -100000 | 0 | Nm | N/A | -
MTQR_NOPDREDUTqDecSR_Z_Nm | internal | single | -100000 | 0 | Nm | N/A | -
MTQR_LHMREDUTqDecSR_Z_Nm | internal | single | -100000 | 0 | Nm | N/A | -
ATQR_SL1FEDUTqIncSR_X_rpm | internal | single | -100000 | 100000 | rpm | N/A |  | VTQR_FEDUWhlTqReqSmoothDelay_Nm
ATQR_SL1FEDUTqIncSR_Y_pct | internal | single | 0 | 120 | Nm | N/A | - | VDHP_ActAPSPosn_pct
MTQR_SL1FEDUTqIncSR_Z_Nm | internal | single | 0 | 100000 | Nm | N/A | -
MTQR_SL2FEDUTqIncSR_Z_Nm | internal | single | 0 | 100000 | Nm | N/A | -
MTQR_SL3FEDUTqIncSR_Z_Nm | internal | single | 0 | 100000 | Nm | N/A | -
MTQR_SL4FEDUTqIncSR_Z_Nm | internal | single | 0 | 100000 | Nm | N/A | -
MTQR_SL5FEDUTqIncSR_Z_Nm | internal | single | 0 | 100000 | Nm | N/A | -
MTQR_SOPDFEDUTqIncSR_Z_Nm | internal | single | 0 | 100000 | Nm | N/A | -
MTQR_SL1REDUTqIncSR_Z_Nm | internal | single | 0 | 100000 | Nm | N/A | -
MTQR_SL2REDUTqIncSR_Z_Nm | internal | single | 0 | 100000 | Nm | N/A | -
MTQR_SL3REDUTqIncSR_Z_Nm | internal | single | 0 | 100000 | Nm | N/A | -
MTQR_SL4REDUTqIncSR_Z_Nm | internal | single | 0 | 200000 | Nm | N/A | -
MTQR_SL5REDUTqIncSR_Z_Nm | internal | single | 0 | 200000 | Nm | N/A | -
MTQR_SOPDREDUTqIncSR_Z_Nm | internal | single | 0 | 200000 | Nm | N/A | -
ATQR_SL1FEDUTqDecSR_Y_Nm | internal | single | -10000 | 10000 | Nm | N/A | - | VTQR_FEDUWhlTqReqSmoothDelay_Nm
MTQR_SL1FEDUTqDecSR_Z_Nm | internal | single | -100000 | 0 | Nm | N/A | -
MTQR_SL2FEDUTqDecSR_Z_Nm | internal | single | -100000 | 0 | Nm | N/A | -
MTQR_SL3FEDUTqDecSR_Z_Nm | internal | single | -100000 | 0 | Nm | N/A | -
MTQR_SL4FEDUTqDecSR_Z_Nm | internal | single | -100000 | 0 | Nm | N/A | -
MTQR_SL5FEDUTqDecSR_Z_Nm | internal | single | -100000 | 0 | Nm | N/A | -
MTQR_SOPDFEDUTqDecSR_Z_Nm | internal | single | -100000 | 0 | Nm | N/A | -
ATQR_SL1REDUTqDecSR_Y_Nm | internal | single | -10000 | 10000 | Nm | N/A | - | VTQR_REDUWhlTqReqSmoothDelay_Nm
MTQR_SL1REDUTqDecSR_Z_Nm | internal | single | -100000 | 0 | Nm | N/A | -
MTQR_SL2REDUTqDecSR_Z_Nm | internal | single | -100000 | 0 | Nm | N/A | -
MTQR_SL3REDUTqDecSR_Z_Nm | internal | single | -100000 | 0 | Nm | N/A | -
MTQR_SL4REDUTqDecSR_Z_Nm | internal | single | -100000 | 0 | Nm | N/A | -
MTQR_SL5REDUTqDecSR_Z_Nm | internal | single | -100000 | 0 | Nm | N/A | -
MTQR_SOPDREDUTqDecSR_Z_Nm | internal | single | -100000 | 0 | Nm | N/A | -
KTQR_ESCEnableTs_c | internal | single | 0 | 1 | c | N/A | 0.01
KTQR_FinalFEDUTrqUpLim_Nm | internal | single | 0 | 100000 | Nm | N/A | 4144
KTQR_FinalFEDUTrqLowLim_Nm | internal | single | -100000 | 0 | Nm | N/A | -4100
KTQR_FinalREDUTrqUpLim_Nm | internal | single | 0 | 100000 | Nm | N/A | 4144
KTQR_FinalREDUTrqLowLim_Nm | internal | single | -100000 | 0 | Nm | N/A | -4100
KTQR_RrAbsoluteMTTqDir_flg | internal | boolean | 0 | 1 | flg | N/A | 1
KTQR_FrAbsoluteMTTqDir_flg | internal | boolean | 0 | 1 | flg | N/A | 1
KTQR_ChoiceDecSRaxis_flg | internal | boolean | 0 | 1 | flg | N/A | 1
KTQR_AWDSynchEnbl_flg | internal | boolean | 0 | 1 | flg | N/A | 1
KTQR_RollingRegenTsEnbl_flg | internal | boolean | 0 | 1 | flg | N/A | 1
KTQR_TIPOutTsAPS_pct | internal | single | 0 | 120 | pct | N/A | 0.1
KTQR_TIPOutTsSpd_kph | internal | single | 0 | 255 | kph | N/A | 255
KTQR_FrTMGearEff_c | internal | single | 0 | 1 | c | N/A | 1
KTQR_RrTMGearEff_c | internal | single | 0 | 1 | c | N/A | 1
ATQR_FrPosRateLimitIncN_X_rpm | internal | single | -100000 | 100000 | rpm | N/A | - | VTQD_TqTargetShaftSpd_rpm
ATQR_FrPosRateLimitIncN_Y_Nm | internal | single | -10000 | 10000 | Nm | N/A | - | VTQD_AfterAvailableTqDemFr_Nm
MTQR_FrPosRateLimitIncN_Z_Nm | internal | single | 0 | 10000 | Nm | N/A
MTQR_FrPosRateLimitDecN_Z_Nm | internal | single | -10000 | 0 | Nm | N/A
MTQR_FrNegRateLimitIncN_Z_Nm | internal | single | 0 | 10000 | Nm | N/A
MTQR_FrNegRateLimitDecN_Z_Nm | internal | single | -10000 | 0 | Nm | N/A
ATQR_RrPosRateLimitIncN_X_rpm | internal | single | -100000 | 100000 | rpm | N/A | -
ATQR_RrPosRateLimitIncN_Y_Nm | internal | single | -10000 | 10000 | Nm | N/A | -
MTQR_RrPosRateLimitIncN_Z_Nm | internal | single | 0 | 10000 | Nm | N/A
MTQR_RrPosRateLimitDecN_Z_Nm | internal | single | -10000 | 0 | Nm | N/A
MTQR_RrNegRateLimitIncN_Z_Nm | internal | single | 0 | 10000 | Nm | N/A
MTQR_RrNegRateLimitDecN_Z_Nm | internal | single | -10000 | 0 | Nm | N/A
ATQR_FrPosRateLimitIncE_X_rpm | internal | single | -100000 | 100000 | rpm | N/A | - | VTQD_TqTargetShaftSpd_rpm
ATQR_FrPosRateLimitIncE_Y_Nm | internal | single | -10000 | 10000 | Nm | N/A | - | VTQD_AfterAvailableTqDemFr_Nm
MTQR_FrPosRateLimitIncE_Z_Nm | internal | single | 0 | 10000 | Nm | N/A
MTQR_FrPosRateLimitDecE_Z_Nm | internal | single | -10000 | 0 | Nm | N/A
MTQR_FrNegRateLimitIncE_Z_Nm | internal | single | 0 | 10000 | Nm | N/A
MTQR_FrNegRateLimitDecE_Z_Nm | internal | single | -10000 | 0 | Nm | N/A
ATQR_RrPosRateLimitIncE_X_rpm | internal | single | -100000 | 100000 | rpm | N/A | -
ATQR_RrPosRateLimitIncE_Y_Nm | internal | single | -10000 | 10000 | Nm | N/A | -
MTQR_RrPosRateLimitIncE_Z_Nm | internal | single | 0 | 10000 | Nm | N/A
MTQR_RrPosRateLimitDecE_Z_Nm | internal | single | -10000 | 0 | Nm | N/A
MTQR_RrNegRateLimitIncE_Z_Nm | internal | single | 0 | 10000 | Nm | N/A
MTQR_RrNegRateLimitDecE_Z_Nm | internal | single | -10000 | 0 | Nm | N/A
ATQR_FrPosRateLimitIncS_X_rpm | internal | single | -100000 | 100000 | rpm | N/A | - | VTQD_TqTargetShaftSpd_rpm
ATQR_FrPosRateLimitIncS_Y_Nm | internal | single | -10000 | 10000 | Nm | N/A | - | VTQD_AfterAvailableTqDemFr_Nm
MTQR_FrPosRateLimitIncS_Z_Nm | internal | single | 0 | 10000 | Nm | N/A
MTQR_FrPosRateLimitDecS_Z_Nm | internal | single | -10000 | 0 | Nm | N/A
MTQR_FrNegRateLimitIncS_Z_Nm | internal | single | 0 | 10000 | Nm | N/A
MTQR_FrNegRateLimitDecS_Z_Nm | internal | single | -10000 | 0 | Nm | N/A
ATQR_RrPosRateLimitIncS_X_rpm | internal | single | -100000 | 100000 | rpm | N/A | -
ATQR_RrPosRateLimitIncS_Y_Nm | internal | single | -10000 | 10000 | Nm | N/A | -
MTQR_RrPosRateLimitIncS_Z_Nm | internal | single | 0 | 10000 | Nm | N/A
MTQR_RrPosRateLimitDecS_Z_Nm | internal | single | -10000 | 0 | Nm | N/A
MTQR_RrNegRateLimitIncS_Z_Nm | internal | single | 0 | 10000 | Nm | N/A
MTQR_RrNegRateLimitDecS_Z_Nm | internal | single | -10000 | 0 | Nm | N/A
KTQR_PreLoadTs_c | internal | single | 0 | 1 | c | N/A | 0.1
ATQR_FrNegRateLimitIncN_X_rpm | internal | single | -10000 | 10000 | Nm | N/A | - | VTQD_AfterAvailableTqDemFr_Nm
ATQR_FrNegRateLimitIncN_Y_Nm | internal | single | -10000 | 10000 | Nm | N/A | - | VTQD_AfterAvailableTqDemFr_Nm
ATQR_RrNegRateLimitIncN_X_rpm | internal | single | -10000 | 10000 | Nm | N/A | -
ATQR_RrNegRateLimitIncN_Y_Nm | internal | single | -10000 | 10000 | Nm | N/A | -
ATQR_CreepFEDUTs_X_rpm | internal | single | -100000 | 100000 | rpm | N/A
ATQR_CreepFEDUTs_Y_Nm | internal | single | -10000 | 10000 | Nm | N/A | -
MTQR_CreepFEDUTs_Z_c | internal | single | 0 | 1 | c | N/A | 0.05
ATQR_CreepFEDUTqIncSR_X_rpm | internal | single | -100000 | 100000 | rpm | N/A | -
ATQR_CreepFEDUTqIncSR_Y_Nm | internal | single | -10000 | 10000 | Nm | N/A | -
MTQR_CreepFEDUTqIncSR_Z_Nm | internal | single | 0 | 100000 | Nm | N/A | -
MTQR_CreepFEDUTqDecSR_Z_Nm | internal | single | -10000 | 0 | Nm | N/A | -
MTQR_CreepREDUTs_Z_c | internal | single | 0 | 1 | c | N/A | 0.05
MTQR_CreepREDUTqIncSR_Z_Nm | internal | single | 0 | 100000 | Nm | N/A | -
MTQR_CreepREDUTqDecSR_Z_Nm | internal | single | -10000 | 0 | Nm | N/A | -
KTQR_DriveModeCMDTqDev_Nm | internal | single | 0 | 1000 | Nm | N/A | 3
KTQR_DriveModeChangeTq_Nm | internal | single | 0 | 1000 | Nm | N/A | 20
KTQR_FEDUTrqUpLimSW_flg | internal | boolean | 0 | 1 | flg | N/A | 0
KTQR_REDUTrqUpLimSW_flg | internal | boolean | 0 | 1 | flg | N/A | 0
ATQR_AltRDCActiveFEDUTs_X_pct | internal | single | -125 | 125 | pct | N/A | -
ATQR_AltRDCActiveFEDUTs_Y_enum | internal | single | 0 | 15 | enum | N/A | -
MTQR_AltRDCActiveFEDUTs_Z_c | internal | single | 0 | 1 | c | N/A | -
ATQR_AltRDCActiveFEDUInc_X_pct | internal | single | -125 | 125 | pct | N/A | -
ATQR_AltRDCActiveFEDUInc_Y_enum | internal | single | 0 | 15 | enum | N/A | -
MTQR_AltRDCActiveFEDUInc_Z_Nm | internal | single | -100000 | 100000 | Nm | N/A | -
ATQR_AltRDCActiveREDUTs_X_pct | internal | single | -125 | 125 | pct | N/A | -
ATQR_AltRDCActiveREDUTs_Y_enum | internal | single | 0 | 15 | enum | N/A | -
MTQR_AltRDCActiveREDUTs_Z_c | internal | single | 0 | 1 | c | N/A | -
ATQR_AltRDCActiveREDUInc_X_pct | internal | single | -125 | 125 | pct | N/A | -
ATQR_AltRDCActiveREDUInc_Y_enum | internal | single | 0 | 15 | enum | N/A | -
MTQR_AltRDCActiveREDUInc_Z_Nm | internal | single | -100000 | 100000 | Nm | N/A | -
KTQR_RegenTqLimitDecSW_flg | internal | boolean | 0 | 1 | flg | N/A | 0
KTQR_ARegenLatchEnTq_Nm | internal | single | -100000 | 100000 | Nm | N/A | 0
KTQR_LaunchEnPedal_pct | internal | single | 0 | 125 | pct | N/A | 90
KTQR_LaunchEnSpd_kph | internal | single | -10 | 125 | kph | N/A | 0
ATQR_NormalTqFrIncGain_X_Nm | internal | single | -100000 | 100000 | Nm | N/A | -
ATQR_NormalTqFrIncGain_Y_pct | internal | single | -125 | 125 | pct | N/A | -
MTQR_NormalTqFrIncGain_Z_c | internal | single | 0 | 300 | c | N/A | -
ATQR_NormalTqRrIncGain_X_Nm | internal | single | -100000 | 100000 | Nm | N/A | -
ATQR_NormalTqRrIncGain_Y_pct | internal | single | -125 | 125 | pct | N/A | -
MTQR_NormalTqRrIncGain_Z_c | internal | single | 0 | 300 | c | N/A | -
ATQR_EcoTqFrIncGain_X_Nm | internal | single | -100000 | 100000 | Nm | N/A | -
ATQR_EcoTqFrIncGain_Y_pct | internal | single | -125 | 125 | pct | N/A | -
MTQR_EcoTqFrIncGain_Z_c | internal | single | 0 | 300 | c | N/A | -
ATQR_EcoTqRrIncGain_X_Nm | internal | single | -100000 | 100000 | Nm | N/A | -
ATQR_EcoTqRrIncGain_Y_pct | internal | single | -125 | 125 | pct | N/A | -
MTQR_EcoTqRrIncGain_Z_c | internal | single | 0 | 300 | c | N/A | -
ATQR_SportTqFrIncGain_X_Nm | internal | single | -100000 | 100000 | Nm | N/A | -
ATQR_SportTqFrIncGain_Y_pct | internal | single | -125 | 125 | pct | N/A | -
MTQR_SportTqFrIncGain_Z_c | internal | single | 0 | 300 | c | N/A | -
ATQR_SportTqRrIncGain_X_Nm | internal | single | -100000 | 100000 | Nm | N/A | -
ATQR_SportTqRrIncGain_Y_pct | internal | single | -125 | 125 | pct | N/A | -
MTQR_SportTqRrIncGain_Z_c | internal | single | 0 | 300 | c | N/A | -
KTQR_EnNormalFrIncGain_enum | internal | uint8 | 0 | 15 | enum | N/A | 0
KTQR_EnNormalRrIncGain_enum | internal | uint8 | 0 | 15 | enum | N/A | 0
KTQR_EnEcoFrIncGain_enum | internal | uint8 | 0 | 15 | enum | N/A | 0
KTQR_EnEcoRrIncGain_enum | internal | uint8 | 0 | 15 | enum | N/A | 0
KTQR_EnSportFrIncGain_enum | internal | uint8 | 0 | 15 | enum | N/A | 0
KTQR_EnSportRrIncGain_enum | internal | uint8 | 0 | 15 | enum | N/A | 0
KTQR_OPDNoZeroTransTq_Nm | internal | single | -100000 | 100000 | Nm | N/A | 0
KTQR_OPDNoZeroTransSpd_kph | internal | single | -10 | 300 | kph | N/A | 300
KTQR_GearEnChangeTq_Nm | internal | single | -1 | 1000 | Nm | N/A | 3
KTQR_GearChangeTqSW_flg | internal | boolean | 0 | 1 | flg | N/A | 1
KTQR_RShaftSpdDevTs_c | internal | single | 0 | 1 | c | N/A | 0.05
KTQR_StartTimerShaftDev_rpm | internal | single | 0 | 100000 | rpm | N/A | 40
KTQR_ShaftSpdDevTime_s | internal | single | 0 | 3600 | s | N/A | 8
MTQR_RShaftSpdTqLimCoe_Y_c | internal | single | 0 | 1 | c | N/A | -
ATQR_RShaftSpdTqLimCoe_X_rpm | internal | single | 0 | 100000 | rpm | N/A | -
MTQR_RTimerTqLimCoe_Y_c | internal | single | 0 | 1 | c | N/A | -
ATQR_RTimerTqLimCoe_X_s | internal | single | 0 | 3600 | s | N/A | -
KTQR_FShaftSpdDevTs_c | internal | single | 0 | 1 | c | N/A | 0.05
MTQR_FShaftSpdTqLimCoe_Y_c | internal | single | 0 | 1 | c | N/A | -
ATQR_FShaftSpdTqLimCoe_X_rpm | internal | single | 0 | 100000 | rpm | N/A | -
MTQR_FTimerTqLimCoe_Y_c | internal | single | 0 | 1 | c | N/A | -
ATQR_FTimerTqLimCoe_X_s | internal | single | 0 | 3600 | s | N/A | -
KTQR_RgnShaftSpdProtSW_flg | internal | boolean | 0 | 1 | flg | N/A | 1
KTQR_GearChangeTqDSW_flg | internal | boolean | 0 | 1 | flg | N/A | 0
KTQR_PreLoadPreEnTs_c | internal | single | 0 | 1 | c | N/A | 0.1
KTQR_PreLoadTqIncSR_Nm | internal | single | -100000 | 100000 | Nm | N/A | 100000
KTQR_PreLoadTqDecSR_Nm | internal | single | -100000 | 100000 | Nm | N/A | -100000
KTQR_NewRampArchSW_flg | internal | boolean | 0 | 1 | flg | N/A | 0
KTQR_ACCCancelNoRBC_flg | internal | boolean | 0 | 1 | flg | N/A | 1
KTQR_ACCHoldPdovrdGrade_Deg | internal | single | -100 | 100 | deg | N/A | 3
KTQR_ACCHoldPdovrdVeh_kph | internal | single | -50 | 255 | kph | N/A | 1
KTQR_ACCHoldPdovrdSW_flg | internal | boolean | 0 | 1 | flg | N/A | 1
KTQR_ACCHoldPdovrdInc_Nm | internal | single | -10000 | 10000 | Nm | N/A | 7000
KTQR_CreepZeroTransSW_flg | internal | boolean | 0 | 1 | flg | N/A | 0
MTQR_TCSREDUTs_Z_c | internal | single | 0 | 1 | c | N/A | -
MTQR_TCSFEDUTs_Z_c | internal | single | 0 | 1 | c | N/A | -
MTQR_TCSREDUTqIncSR_Z_Nm | internal | single | 0 | 100000 | Nm | N/A | -
MTQR_TCSFEDUTqIncSR_Z_Nm | internal | single | 0 | 100000 | Nm | N/A | -
MTQR_TCSREDUTqDecSR_Z_Nm | internal | single | -100000 | 0 | Nm | N/A | -
MTQR_TCSFEDUTqDecSR_Z_Nm | internal | single | -100000 | 0 | Nm | N/A | -
KTQR_CreepDelayEnZeroTrans_s | internal | single | 0 | 3600 | s | N/A | 0.5
KTQR_ADASCancelBRgnSlopeSW_flg | internal | boolean | 0 | 1 | flg | N/A | 1
KTQR_ADASCancelBRgnSlopeF_Nmps | internal | single | -100000 | 0 | Nmps | N/A | -1000
KTQR_ADASCancelBRgnSlopeR_Nmps | internal | single | -100000 | 0 | Nmps | N/A | -500
MTQR_ESCAPEFEDUTs_Z_c | internal | single | 0 | 1 | c | N/A | -
MTQR_SNOWFEDUTs_Z_c | internal | single | 0 | 1 | c | N/A | -
MTQR_ESCAPEREDUTs_Z_c | internal | single | 0 | 1 | c | N/A | -
MTQR_SNOWREDUTs_Z_c | internal | single | 0 | 1 | c | N/A | -
MTQR_ESCAPEFEDUTqDecSR_Z_Nm | internal | single | -100000 | 0 | Nm | N/A | -
MTQR_SNOWFEDUTqDecSR_Z_Nm | internal | single | -100000 | 0 | Nm | N/A | -
MTQR_ESCAPEREDUTqDecSR_Z_Nm | internal | single | -100000 | 0 | Nm | N/A | -
MTQR_SNOWREDUTqDecSR_Z_Nm | internal | single | -100000 | 0 | Nm | N/A | -
MTQR_ESCAPEFEDUTqIncSR_Z_Nm | internal | single | 0 | 100000 | Nm | N/A | -
MTQR_SNOWFEDUTqIncSR_Z_Nm | internal | single | 0 | 100000 | Nm | N/A | -
MTQR_ESCAPEREDUTqIncSR_Z_Nm | internal | single | 0 | 100000 | Nm | N/A | -
MTQR_SNOWREDUTqIncSR_Z_Nm | internal | single | 0 | 100000 | Nm | N/A | -
ATQR_NL2TqFrIncGain_X_Nm | internal | single | -100000 | 100000 | Nm | N/A | -
ATQR_NL2TqFrIncGain_Y_pct | internal | single | -125 | 125 | pct | N/A | -
MTQR_NL2TqFrIncGain_Z_c | internal | single | 0 | 300 | c | N/A | -
MTQR_NL3TqFrIncGain_Z_c | internal | single | 0 | 300 | c | N/A | -
MTQR_NL4TqFrIncGain_Z_c | internal | single | 0 | 300 | c | N/A | -
MTQR_NL5TqFrIncGain_Z_c | internal | single | 0 | 300 | c | N/A | -
MTQR_NLOPDTqFrIncGain_Z_c | internal | single | 0 | 300 | c | N/A | -
ATQR_ECO2TqFrIncGain_X_Nm | internal | single | -100000 | 100000 | Nm | N/A | -
ATQR_ECO2TqFrIncGain_Y_pct | internal | single | -125 | 125 | pct | N/A | -
MTQR_ECO2TqFrIncGain_Z_c | internal | single | 0 | 300 | c | N/A | -
MTQR_ECO3TqFrIncGain_Z_c | internal | single | 0 | 300 | c | N/A | -
MTQR_ECO4TqFrIncGain_Z_c | internal | single | 0 | 300 | c | N/A | -
MTQR_ECO5TqFrIncGain_Z_c | internal | single | 0 | 300 | c | N/A | -
MTQR_ECOOPDTqFrIncGain_Z_c | internal | single | 0 | 300 | c | N/A | -
ATQR_Sport2TqFrIncGain_X_Nm | internal | single | -100000 | 100000 | Nm | N/A | -
ATQR_Sport2TqFrIncGain_Y_pct | internal | single | -125 | 125 | pct | N/A | -
MTQR_Sport2TqFrIncGain_Z_c | internal | single | 0 | 300 | c | N/A | -
MTQR_Sport3TqFrIncGain_Z_c | internal | single | 0 | 300 | c | N/A | -
MTQR_Sport4TqFrIncGain_Z_c | internal | single | 0 | 300 | c | N/A | -
MTQR_Sport5TqFrIncGain_Z_c | internal | single | 0 | 300 | c | N/A | -
MTQR_SportOPDTqFrIncGain_Z_c | internal | single | 0 | 300 | c | N/A | -
KTQR_FrTqIncGainSW_flg | internal | boolean | 0 | 1 | flg | N/A | 0
ATQR_NL2TqRrIncGain_X_Nm | internal | single | -100000 | 100000 | Nm | N/A | -
ATQR_NL2TqRrIncGain_Y_pct | internal | single | -125 | 125 | pct | N/A | -
MTQR_NL2TqRrIncGain_Z_c | internal | single | 0 | 300 | c | N/A | -
MTQR_NL3TqRrIncGain_Z_c | internal | single | 0 | 300 | c | N/A | -
MTQR_NL4TqRrIncGain_Z_c | internal | single | 0 | 300 | c | N/A | -
MTQR_NL5TqRrIncGain_Z_c | internal | single | 0 | 300 | c | N/A | -
MTQR_NLOPDTqRrIncGain_Z_c | internal | single | 0 | 300 | c | N/A | -
ATQR_ECO2TqRrIncGain_X_Nm | internal | single | -100000 | 100000 | Nm | N/A | -
ATQR_ECO2TqRrIncGain_Y_pct | internal | single | -125 | 125 | pct | N/A | -
MTQR_ECO2TqRrIncGain_Z_c | internal | single | 0 | 300 | c | N/A | -
MTQR_ECO3TqRrIncGain_Z_c | internal | single | 0 | 300 | c | N/A | -
MTQR_ECO4TqRrIncGain_Z_c | internal | single | 0 | 300 | c | N/A | -
MTQR_ECO5TqRrIncGain_Z_c | internal | single | 0 | 300 | c | N/A | -
MTQR_ECOOPDTqRrIncGain_Z_c | internal | single | 0 | 300 | c | N/A | -
ATQR_Sport2TqRrIncGain_X_Nm | internal | single | -100000 | 100000 | Nm | N/A | -
ATQR_Sport2TqRrIncGain_Y_pct | internal | single | -125 | 125 | pct | N/A | -
MTQR_Sport2TqRrIncGain_Z_c | internal | single | 0 | 300 | c | N/A | -
MTQR_Sport3TqRrIncGain_Z_c | internal | single | 0 | 300 | c | N/A | -
MTQR_Sport4TqRrIncGain_Z_c | internal | single | 0 | 300 | c | N/A | -
MTQR_Sport5TqRrIncGain_Z_c | internal | single | 0 | 300 | c | N/A | -
MTQR_SportOPDTqRrIncGain_Z_c | internal | single | 0 | 300 | c | N/A | -
KTQR_RrTqIncGainSW_flg | internal | boolean | 0 | 1 | flg | N/A | 1
KTQR_TCSActTQRLimSW_flg | internal | boolean | 0 | 1 | flg | N/A | 0
KTQR_FShaftSpdTqCoeLimLow_c | internal | single | -0.1 | 1 | c | N/A | 0.3
KTQR_FTimerTqCoeLimLow_c | internal | single | -0.1 | 1 | c | N/A | 0.3
KTQR_RShaftSpdTqCoeLimLow_c | internal | single | -0.1 | 1 | c | N/A | 0.3
KTQR_RTimerTqCoeLimLow_c | internal | single | -0.1 | 1 | c | N/A | 0.3
Note on B1: 作者: Input - Input signals of SW module Output - Output signals of SW module Internal - Internal signals/calibration of SW module
Note on C1: 作者: Data Type includes: - boolean - unit8 - single
Note on F1: 作者: Data Type includes: - boolean - enum - single

## MTQR_AltRDCActiveFEDUInc_Z_Nm
MTQR_AltRDCActiveFEDUInc_Z_Nm
| -100 | -75 | -50 | -40 | -35 | -30 | -25 | -20 | -15 | -10 | -5 | 0 | 5 | 10 | 15 | 20 | 25 | 30 | 35 | 40 | 50 | 75 | 100
0 | 4800 | 4800 | 4800 | 4800 | 4800 | 4800 | 4800 | 4800 | 4800 | 4800 | 4800 | 4800 | 4800 | 4800 | 4800 | 4800 | 4800 | 4800 | 4800 | 4800 | 4800 | 4800 | 4800
1 | 4800 | 4800 | 4800 | 4800 | 4800 | 4800 | 4800 | 4800 | 4800 | 4800 | 4800 | 4800 | 4800 | 4800 | 4800 | 4800 | 4800 | 4800 | 4800 | 4800 | 4800 | 4800 | 4800
2 | 4800 | 4800 | 4800 | 4800 | 4800 | 4800 | 4800 | 4800 | 4800 | 4800 | 4800 | 4800 | 4800 | 4800 | 4800 | 4800 | 4800 | 4800 | 4800 | 4800 | 4800 | 4800 | 4800
3 | 4800 | 4800 | 4800 | 4800 | 4800 | 4800 | 4800 | 4800 | 4800 | 4800 | 4800 | 4800 | 4800 | 4800 | 4800 | 4800 | 4800 | 4800 | 4800 | 4800 | 4800 | 4800 | 4800
4 | 4800 | 4800 | 4800 | 4800 | 4800 | 4800 | 4800 | 4800 | 4800 | 4800 | 4800 | 4800 | 4800 | 4800 | 4800 | 4800 | 4800 | 4800 | 4800 | 4800 | 4800 | 4800 | 4800
5 | 4800 | 4800 | 4800 | 4800 | 4800 | 4800 | 4800 | 4800 | 4800 | 4800 | 4800 | 4800 | 4800 | 4800 | 4800 | 4800 | 4800 | 4800 | 4800 | 4800 | 4800 | 4800 | 4800
6 | 4800 | 4800 | 4800 | 4800 | 4800 | 4800 | 4800 | 4800 | 4800 | 4800 | 4800 | 4800 | 4800 | 4800 | 4800 | 4800 | 4800 | 4800 | 4800 | 4800 | 4800 | 4800 | 4800
7 | 4800 | 4800 | 4800 | 4800 | 4800 | 4800 | 4800 | 4800 | 4800 | 4800 | 4800 | 4800 | 4800 | 4800 | 4800 | 4800 | 4800 | 4800 | 4800 | 4800 | 4800 | 4800 | 4800
8 | 4800 | 4800 | 4800 | 4800 | 4800 | 4800 | 4800 | 4800 | 4800 | 4800 | 4800 | 4800 | 4800 | 4800 | 4800 | 4800 | 4800 | 4800 | 4800 | 4800 | 4800 | 4800 | 4800

## MTQR_AltRDCActiveFEDUTs_Z_c
MTQR_AltRDCActiveFEDUTs_Z_c
| -100 | -75 | -50 | -40 | -35 | -30 | -25 | -20 | -15 | -10 | -5 | 0 | 5 | 10 | 15 | 20 | 25 | 30 | 35 | 40 | 50 | 75 | 100
0 | 0.02 | 0.02 | 0.02 | 0.02 | 0.02 | 0.02 | 0.02 | 0.02 | 0.02 | 0.02 | 0.02 | 0.02 | 0.02 | 0.02 | 0.02 | 0.02 | 0.02 | 0.02 | 0.02 | 0.02 | 0.02 | 0.02 | 0.02
1 | 0.02 | 0.02 | 0.02 | 0.02 | 0.02 | 0.02 | 0.02 | 0.02 | 0.02 | 0.02 | 0.02 | 0.02 | 0.02 | 0.02 | 0.02 | 0.02 | 0.02 | 0.02 | 0.02 | 0.02 | 0.02 | 0.02 | 0.02
2 | 0.02 | 0.02 | 0.02 | 0.02 | 0.02 | 0.02 | 0.02 | 0.02 | 0.02 | 0.02 | 0.02 | 0.02 | 0.02 | 0.02 | 0.02 | 0.02 | 0.02 | 0.02 | 0.02 | 0.02 | 0.02 | 0.02 | 0.02
3 | 0.02 | 0.02 | 0.02 | 0.02 | 0.02 | 0.02 | 0.02 | 0.02 | 0.02 | 0.02 | 0.02 | 0.02 | 0.02 | 0.02 | 0.02 | 0.02 | 0.02 | 0.02 | 0.02 | 0.02 | 0.02 | 0.02 | 0.02
4 | 0.02 | 0.02 | 0.02 | 0.02 | 0.02 | 0.02 | 0.02 | 0.02 | 0.02 | 0.02 | 0.02 | 0.02 | 0.02 | 0.02 | 0.02 | 0.02 | 0.02 | 0.02 | 0.02 | 0.02 | 0.02 | 0.02 | 0.02
5 | 0.02 | 0.02 | 0.02 | 0.02 | 0.02 | 0.02 | 0.02 | 0.02 | 0.02 | 0.02 | 0.02 | 0.02 | 0.02 | 0.02 | 0.02 | 0.02 | 0.02 | 0.02 | 0.02 | 0.02 | 0.02 | 0.02 | 0.02
6 | 0.02 | 0.02 | 0.02 | 0.02 | 0.02 | 0.02 | 0.02 | 0.02 | 0.02 | 0.02 | 0.02 | 0.02 | 0.02 | 0.02 | 0.02 | 0.02 | 0.02 | 0.02 | 0.02 | 0.02 | 0.02 | 0.02 | 0.02
7 | 0.02 | 0.02 | 0.02 | 0.02 | 0.02 | 0.02 | 0.02 | 0.02 | 0.02 | 0.02 | 0.02 | 0.02 | 0.02 | 0.02 | 0.02 | 0.02 | 0.02 | 0.02 | 0.02 | 0.02 | 0.02 | 0.02 | 0.02
8 | 0.02 | 0.02 | 0.02 | 0.02 | 0.02 | 0.02 | 0.02 | 0.02 | 0.02 | 0.02 | 0.02 | 0.02 | 0.02 | 0.02 | 0.02 | 0.02 | 0.02 | 0.02 | 0.02 | 0.02 | 0.02 | 0.02 | 0.02

## MTQR_AltRDCActiveREDUInc_Z_Nm
MTQR_AltRDCActiveREDUInc_Z_Nm
| -100 | -75 | -50 | -40 | -35 | -30 | -25 | -20 | -15 | -10 | -5 | 0 | 5 | 10 | 15 | 20 | 25 | 30 | 35 | 40 | 50 | 75 | 100
0 | 4800 | 4800 | 4800 | 4800 | 4800 | 4800 | 4800 | 4800 | 4800 | 4800 | 4800 | 4800 | 4800 | 4800 | 4800 | 4800 | 4800 | 4800 | 4800 | 4800 | 4800 | 4800 | 4800
1 | 4800 | 4800 | 4800 | 4800 | 4800 | 4800 | 4800 | 4800 | 4800 | 4800 | 4800 | 4800 | 4800 | 4800 | 4800 | 4800 | 4800 | 4800 | 4800 | 4800 | 4800 | 4800 | 4800
2 | 4800 | 4800 | 4800 | 4800 | 4800 | 4800 | 4800 | 4800 | 4800 | 4800 | 4800 | 4800 | 4800 | 4800 | 4800 | 4800 | 4800 | 4800 | 4800 | 4800 | 4800 | 4800 | 4800
3 | 4800 | 4800 | 4800 | 4800 | 4800 | 4800 | 4800 | 4800 | 4800 | 4800 | 4800 | 4800 | 4800 | 4800 | 4800 | 4800 | 4800 | 4800 | 4800 | 4800 | 4800 | 4800 | 4800
4 | 4800 | 4800 | 4800 | 4800 | 4800 | 4800 | 4800 | 4800 | 4800 | 4800 | 4800 | 4800 | 4800 | 4800 | 4800 | 4800 | 4800 | 4800 | 4800 | 4800 | 4800 | 4800 | 4800
5 | 4800 | 4800 | 4800 | 4800 | 4800 | 4800 | 4800 | 4800 | 4800 | 4800 | 4800 | 4800 | 4800 | 4800 | 4800 | 4800 | 4800 | 4800 | 4800 | 4800 | 4800 | 4800 | 4800
6 | 4800 | 4800 | 4800 | 4800 | 4800 | 4800 | 4800 | 4800 | 4800 | 4800 | 4800 | 4800 | 4800 | 4800 | 4800 | 4800 | 4800 | 4800 | 4800 | 4800 | 4800 | 4800 | 4800
7 | 4800 | 4800 | 4800 | 4800 | 4800 | 4800 | 4800 | 4800 | 4800 | 4800 | 4800 | 4800 | 4800 | 4800 | 4800 | 4800 | 4800 | 4800 | 4800 | 4800 | 4800 | 4800 | 4800
8 | 4800 | 4800 | 4800 | 4800 | 4800 | 4800 | 4800 | 4800 | 4800 | 4800 | 4800 | 4800 | 4800 | 4800 | 4800 | 4800 | 4800 | 4800 | 4800 | 4800 | 4800 | 4800 | 4800

## MTQR_AltRDCActiveREDUTs_Z_c
MTQR_AltRDCActiveREDUTs_Z_c
| -100 | -75 | -50 | -40 | -35 | -30 | -25 | -20 | -15 | -10 | -5 | 0 | 5 | 10 | 15 | 20 | 25 | 30 | 35 | 40 | 50 | 75 | 100
0 | 0.02 | 0.02 | 0.02 | 0.02 | 0.02 | 0.02 | 0.02 | 0.02 | 0.02 | 0.02 | 0.02 | 0.02 | 0.02 | 0.02 | 0.02 | 0.02 | 0.02 | 0.02 | 0.02 | 0.02 | 0.02 | 0.02 | 0.02
1 | 0.02 | 0.02 | 0.02 | 0.02 | 0.02 | 0.02 | 0.02 | 0.02 | 0.02 | 0.02 | 0.02 | 0.02 | 0.02 | 0.02 | 0.02 | 0.02 | 0.02 | 0.02 | 0.02 | 0.02 | 0.02 | 0.02 | 0.02
2 | 0.02 | 0.02 | 0.02 | 0.02 | 0.02 | 0.02 | 0.02 | 0.02 | 0.02 | 0.02 | 0.02 | 0.02 | 0.02 | 0.02 | 0.02 | 0.02 | 0.02 | 0.02 | 0.02 | 0.02 | 0.02 | 0.02 | 0.02
3 | 0.02 | 0.02 | 0.02 | 0.02 | 0.02 | 0.02 | 0.02 | 0.02 | 0.02 | 0.02 | 0.02 | 0.02 | 0.02 | 0.02 | 0.02 | 0.02 | 0.02 | 0.02 | 0.02 | 0.02 | 0.02 | 0.02 | 0.02
4 | 0.02 | 0.02 | 0.02 | 0.02 | 0.02 | 0.02 | 0.02 | 0.02 | 0.02 | 0.02 | 0.02 | 0.02 | 0.02 | 0.02 | 0.02 | 0.02 | 0.02 | 0.02 | 0.02 | 0.02 | 0.02 | 0.02 | 0.02
5 | 0.02 | 0.02 | 0.02 | 0.02 | 0.02 | 0.02 | 0.02 | 0.02 | 0.02 | 0.02 | 0.02 | 0.02 | 0.02 | 0.02 | 0.02 | 0.02 | 0.02 | 0.02 | 0.02 | 0.02 | 0.02 | 0.02 | 0.02
6 | 0.02 | 0.02 | 0.02 | 0.02 | 0.02 | 0.02 | 0.02 | 0.02 | 0.02 | 0.02 | 0.02 | 0.02 | 0.02 | 0.02 | 0.02 | 0.02 | 0.02 | 0.02 | 0.02 | 0.02 | 0.02 | 0.02 | 0.02
7 | 0.02 | 0.02 | 0.02 | 0.02 | 0.02 | 0.02 | 0.02 | 0.02 | 0.02 | 0.02 | 0.02 | 0.02 | 0.02 | 0.02 | 0.02 | 0.02 | 0.02 | 0.02 | 0.02 | 0.02 | 0.02 | 0.02 | 0.02
8 | 0.02 | 0.02 | 0.02 | 0.02 | 0.02 | 0.02 | 0.02 | 0.02 | 0.02 | 0.02 | 0.02 | 0.02 | 0.02 | 0.02 | 0.02 | 0.02 | 0.02 | 0.02 | 0.02 | 0.02 | 0.02 | 0.02 | 0.02

## MTQR_CreepFEDUTqDecSR_Z_Nm
MTQR_CreepFEDUTqDecSR_Z_Nm
| 0 | 0.5 | 8 | 10 | 30 | 50 | 80 | 90 | 100
-500 | -5000 | -5000 | -5000 | -5000 | -5000 | -5000 | -5000 | -5000 | -5000
-22 | -500 | -500 | -500 | -500 | -500 | -500 | -500 | -500 | -500
-11 | -100 | -100 | -100 | -100 | -100 | -100 | -100 | -100 | -100
0 | -1000 | -1000 | -1000 | -1000 | -1000 | -1000 | -1000 | -1000 | -1000
11 | -2500 | -2500 | -2500 | -2500 | -2500 | -2500 | -2500 | -2500 | -2500
22 | -5000 | -5000 | -5000 | -5000 | -5000 | -5000 | -5000 | -5000 | -5000
50 | -5000 | -5000 | -5000 | -5000 | -5000 | -5000 | -5000 | -5000 | -5000
500 | -5000 | -5000 | -5000 | -5000 | -5000 | -5000 | -5000 | -5000 | -5000
1000 | -5000 | -5000 | -5000 | -5000 | -5000 | -5000 | -5000 | -5000 | -5000
1500 | -5000 | -5000 | -5000 | -5000 | -5000 | -5000 | -5000 | -5000 | -5000

## MTQR_CreepFEDUTqIncSR_Z_Nm
MTQR_CreepFEDUTqIncSR_Z_Nm
| 0 | 0.5 | 8 | 10 | 30 | 50 | 80 | 90 | 100
-500 | 10000 | 10000 | 7500 | 5000 | 5000 | 5000 | 5000 | 5000 | 5000
-22 | 1000 | 1000 | 600 | 600 | 600 | 600 | 600 | 600 | 600
-11 | 600 | 400 | 400 | 400 | 400 | 400 | 400 | 400 | 400
0 | 100 | 100 | 100 | 100 | 100 | 100 | 100 | 100 | 100
11 | 50 | 50 | 50 | 50 | 50 | 50 | 50 | 50 | 50
22 | 300 | 100 | 100 | 100 | 100 | 100 | 100 | 100 | 100
50 | 500 | 200 | 200 | 200 | 200 | 200 | 200 | 200 | 200
500 | 2000 | 2000 | 1500 | 1000 | 750 | 750 | 750 | 750 | 750
1000 | 3500 | 3500 | 2500 | 2500 | 2500 | 2500 | 2500 | 2500 | 2500
1500 | 5000 | 5000 | 5000 | 4500 | 4000 | 4000 | 4000 | 4000 | 4000

## MTQR_CreepFEDUTs_Z_c
MTQR_CreepFEDUTs_Z_c
| 0 | 0.5 | 2 | 8 | 16 | 24 | 32 | 50 | 100
-1500 | 0.2 | 0.2 | 0.2 | 0.2 | 0.2 | 0.2 | 0.2 | 0.2 | 0.2
-1000 | 0.2 | 0.2 | 0.2 | 0.2 | 0.2 | 0.2 | 0.2 | 0.2 | 0.2
-33 | 0.2 | 0.2 | 0.2 | 0.2 | 0.2 | 0.2 | 0.2 | 0.2 | 0.2
0 | 0.2 | 0.2 | 0.2 | 0.2 | 0.2 | 0.2 | 0.2 | 0.2 | 0.2
33 | 0.2 | 0.2 | 0.2 | 0.2 | 0.2 | 0.2 | 0.2 | 0.2 | 0.2
44 | 0.2 | 0.2 | 0.2 | 0.2 | 0.2 | 0.2 | 0.2 | 0.2 | 0.2
200 | 0.2 | 0.2 | 0.2 | 0.2 | 0.2 | 0.2 | 0.2 | 0.2 | 0.2
500 | 0.2 | 0.2 | 0.2 | 0.2 | 0.2 | 0.2 | 0.2 | 0.2 | 0.2
1100 | 0.2 | 0.2 | 0.2 | 0.2 | 0.2 | 0.2 | 0.2 | 0.2 | 0.2
1500 | 0.2 | 0.2 | 0.2 | 0.2 | 0.2 | 0.2 | 0.2 | 0.2 | 0.2

## MTQR_CreepREDUTqDecSR_Z_Nm
MTQR_CreepREDUTqDecSR_Z_Nm
| 0 | 0.5 | 8 | 10 | 30 | 50 | 80 | 90 | 100
-500 | -5000 | -5000 | -5000 | -5000 | -5000 | -5000 | -5000 | -5000 | -5000
-22 | -500 | -500 | -500 | -500 | -500 | -500 | -500 | -500 | -500
-11 | -100 | -100 | -100 | -100 | -100 | -100 | -100 | -100 | -100
0 | -1000 | -1000 | -1000 | -1000 | -1000 | -1000 | -1000 | -1000 | -1000
11 | -2500 | -2500 | -2500 | -2500 | -2500 | -2500 | -2500 | -2500 | -2500
22 | -5000 | -5000 | -5000 | -5000 | -5000 | -5000 | -5000 | -5000 | -5000
50 | -5000 | -5000 | -5000 | -5000 | -5000 | -5000 | -5000 | -5000 | -5000
500 | -5000 | -5000 | -5000 | -5000 | -5000 | -5000 | -5000 | -5000 | -5000
1000 | -5000 | -5000 | -5000 | -5000 | -5000 | -5000 | -5000 | -5000 | -5000
1500 | -5000 | -5000 | -5000 | -5000 | -5000 | -5000 | -5000 | -5000 | -5000

## MTQR_CreepREDUTqIncSR_Z_Nm
MTQR_CreepREDUTqIncSR_Z_Nm
| 0 | 0.5 | 8 | 10 | 30 | 50 | 80 | 90 | 100
-500 | 10000 | 10000 | 7500 | 5000 | 5000 | 5000 | 5000 | 5000 | 5000
-22 | 1000 | 1000 | 600 | 600 | 600 | 600 | 600 | 600 | 600
-11 | 600 | 400 | 400 | 400 | 400 | 400 | 400 | 400 | 400
0 | 100 | 100 | 100 | 100 | 100 | 100 | 100 | 100 | 100
11 | 50 | 50 | 50 | 50 | 50 | 50 | 50 | 50 | 50
22 | 300 | 100 | 100 | 100 | 100 | 100 | 100 | 100 | 100
50 | 500 | 200 | 200 | 200 | 200 | 200 | 200 | 200 | 200
500 | 2000 | 2000 | 1500 | 1000 | 750 | 750 | 750 | 750 | 750
1000 | 3500 | 3500 | 2500 | 2500 | 2500 | 2500 | 2500 | 2500 | 2500
1500 | 5000 | 5000 | 5000 | 4500 | 4000 | 4000 | 4000 | 4000 | 4000

## MTQR_CreepREDUTs_Z_c
MTQR_CreepREDUTs_Z_c
| 0 | 0.5 | 2 | 8 | 16 | 24 | 32 | 50 | 100
-1500 | 0.2 | 0.2 | 0.2 | 0.2 | 0.2 | 0.2 | 0.2 | 0.2 | 0.2
-1000 | 0.2 | 0.2 | 0.2 | 0.2 | 0.2 | 0.2 | 0.2 | 0.2 | 0.2
-33 | 0.2 | 0.2 | 0.2 | 0.2 | 0.2 | 0.2 | 0.2 | 0.2 | 0.2
0 | 0.2 | 0.2 | 0.2 | 0.2 | 0.2 | 0.2 | 0.2 | 0.2 | 0.2
33 | 0.2 | 0.2 | 0.2 | 0.2 | 0.2 | 0.2 | 0.2 | 0.2 | 0.2
44 | 0.2 | 0.2 | 0.2 | 0.2 | 0.2 | 0.2 | 0.2 | 0.2 | 0.2
200 | 0.2 | 0.2 | 0.2 | 0.2 | 0.2 | 0.2 | 0.2 | 0.2 | 0.2
500 | 0.2 | 0.2 | 0.2 | 0.2 | 0.2 | 0.2 | 0.2 | 0.2 | 0.2
1100 | 0.2 | 0.2 | 0.2 | 0.2 | 0.2 | 0.2 | 0.2 | 0.2 | 0.2
1500 | 0.2 | 0.2 | 0.2 | 0.2 | 0.2 | 0.2 | 0.2 | 0.2 | 0.2

## MTQR_ECO2TqFrIncGain_Z_c
MTQR_ECO2TqFrIncGain_Z_c
| -800 | -600 | -400 | -200 | -100 | -60 | -24 | -12 | 0 | 12 | 24 | 40 | 60 | 100 | 200 | 400 | 600 | 1000 | 1400 | 2000
0 | 1 | 1 | 1 | 1 | 1 | 1 | 1 | 1 | 1 | 1 | 1 | 1 | 1 | 1 | 1 | 1 | 1 | 1 | 1 | 1
1 | 1.5 | 1.5 | 1.5 | 1.5 | 1.5 | 1.5 | 1.3 | 1.1 | 1 | 0.8 | 0.7 | 0.6 | 0.36 | 0.40085 | 0.45532 | 0.5234 | 0.65957 | 1 | 1 | 1
5 | 1.5 | 1.5 | 1.5 | 1.5 | 1.5 | 1.5 | 1.3 | 1.1 | 1 | 0.8 | 0.7 | 0.5 | 0.28571 | 0.33131 | 0.3921 | 0.46809 | 0.62006 | 1 | 1 | 1
10 | 1.5 | 1.5 | 1.5 | 1.5 | 1.5 | 1.5 | 1.3 | 1.1 | 1 | 0.8 | 0.7 | 0.45455 | 0.26667 | 0.31348 | 0.37589 | 0.4539 | 0.60993 | 1 | 1 | 1
15 | 1.5 | 1.5 | 1.5 | 1.5 | 1.5 | 1.5 | 1.3 | 1.1 | 1 | 0.8 | 0.7 | 0.44444 | 0.26667 | 0.31348 | 0.37589 | 0.4539 | 0.60993 | 1 | 1 | 1
20 | 1.5 | 1.5 | 1.5 | 1.5 | 1.5 | 1.5 | 1.3 | 1.1 | 1 | 0.8 | 0.7 | 0.4359 | 0.26667 | 0.31348 | 0.37589 | 0.4539 | 0.60993 | 1 | 1 | 1
25 | 1.5 | 1.5 | 1.5 | 1.5 | 1.5 | 1.5 | 1.3 | 1.1 | 1 | 0.8 | 0.7 | 0.42857 | 0.26667 | 0.31348 | 0.37589 | 0.4539 | 0.60993 | 1 | 1 | 1
30 | 1.5 | 1.5 | 1.5 | 1.5 | 1.5 | 1.5 | 1.3 | 1.1 | 1 | 0.8 | 0.7 | 0.42222 | 0.26667 | 0.31348 | 0.37589 | 0.4539 | 0.60993 | 1 | 1 | 1
35 | 1.5 | 1.5 | 1.5 | 1.5 | 1.5 | 1.5 | 1.3 | 1.1 | 1 | 0.8 | 0.7 | 0.41667 | 0.26667 | 0.31348 | 0.37589 | 0.4539 | 0.60993 | 1 | 1 | 1
40 | 1.5 | 1.5 | 1.5 | 1.5 | 1.5 | 1.5 | 1.3 | 1.1 | 1 | 0.8 | 0.7 | 0.40385 | 0.26154 | 0.30867 | 0.37152 | 0.45008 | 0.6072 | 1 | 1 | 1
45 | 1.5 | 1.5 | 1.5 | 1.5 | 1.5 | 1.5 | 1.3 | 1.1 | 1 | 0.8 | 0.7 | 0.38596 | 0.25263 | 0.30034 | 0.36394 | 0.44345 | 0.60246 | 1 | 1 | 1
50 | 1.5 | 1.5 | 1.5 | 1.5 | 1.5 | 1.5 | 1.3 | 1.1 | 1 | 0.8 | 0.7 | 0.36508 | 0.24127 | 0.2897 | 0.35427 | 0.43499 | 0.59642 | 1 | 1 | 1
60 | 1.5 | 1.5 | 1.5 | 1.5 | 1.5 | 1.5 | 1.3 | 1.1 | 1 | 0.8 | 0.7 | 0.32 | 0.21333 | 0.26355 | 0.3305 | 0.41418 | 0.58156 | 1 | 1 | 1
70 | 1.2 | 1.2 | 1.2 | 1.2 | 1.2 | 1.2 | 1.12 | 1.04 | 1 | 0.8 | 0.7 | 0.2381 | 0.16 | 0.21362 | 0.28511 | 0.37447 | 0.55319 | 1 | 1 | 1
80 | 1.2 | 1.2 | 1.2 | 1.2 | 1.2 | 1.2 | 1.12 | 1.04 | 1 | 0.8 | 0.7 | 0.19259 | 0.13037 | 0.18588 | 0.25989 | 0.3524 | 0.53743 | 1 | 1 | 1
90 | 1.2 | 1.2 | 1.2 | 1.2 | 1.2 | 1.2 | 1.12 | 1.04 | 1 | 0.8 | 0.7 | 0.15 | 0.10222 | 0.135 | 0.38519 | 0.67917 | 0.8 | 1 | 1 | 1
100 | 1.2 | 1.2 | 1.2 | 1.2 | 1.2 | 1.2 | 1.12 | 1.04 | 1 | 0.8 | 0.7 | 0.14 | 0.096 | 0.126 | 0.43333 | 0.8 | 1 | 1 | 1 | 1

## MTQR_ECO2TqRrIncGain_Z_c
MTQR_ECO2TqRrIncGain_Z_c
| -1400 | -1200 | -1000 | -800 | -600 | -400 | -200 | -100 | -60 | -24 | -12 | 0 | 12 | 24 | 40 | 60 | 100 | 200 | 400 | 600
0 | 1 | 1 | 1 | 1 | 1 | 1 | 1 | 1 | 1 | 1 | 1 | 1 | 1 | 1 | 1 | 1 | 1 | 1 | 1 | 1
1 | 1.5 | 1.5 | 1.5 | 1.5 | 1.5 | 1.5 | 1.3 | 1.1 | 1 | 0.8 | 0.7 | 0.6 | 0.36 | 0.40085 | 0.45532 | 0.5234 | 0.65957 | 1 | 1 | 1
5 | 1.5 | 1.5 | 1.5 | 1.5 | 1.5 | 1.5 | 1.3 | 1.1 | 1 | 0.8 | 0.7 | 0.5 | 0.28571 | 0.33131 | 0.3921 | 0.46809 | 0.62006 | 1 | 1 | 1
10 | 1.5 | 1.5 | 1.5 | 1.5 | 1.5 | 1.5 | 1.3 | 1.1 | 1 | 0.8 | 0.7 | 0.45455 | 0.26667 | 0.31348 | 0.37589 | 0.4539 | 0.60993 | 1 | 1 | 1
15 | 1.5 | 1.5 | 1.5 | 1.5 | 1.5 | 1.5 | 1.3 | 1.1 | 1 | 0.8 | 0.7 | 0.44444 | 0.26667 | 0.31348 | 0.37589 | 0.4539 | 0.60993 | 1 | 1 | 1
20 | 1.5 | 1.5 | 1.5 | 1.5 | 1.5 | 1.5 | 1.3 | 1.1 | 1 | 0.8 | 0.7 | 0.4359 | 0.26667 | 0.31348 | 0.37589 | 0.4539 | 0.60993 | 1 | 1 | 1
25 | 1.5 | 1.5 | 1.5 | 1.5 | 1.5 | 1.5 | 1.3 | 1.1 | 1 | 0.8 | 0.7 | 0.42857 | 0.26667 | 0.31348 | 0.37589 | 0.4539 | 0.60993 | 1 | 1 | 1
30 | 1.5 | 1.5 | 1.5 | 1.5 | 1.5 | 1.5 | 1.3 | 1.1 | 1 | 0.8 | 0.7 | 0.42222 | 0.26667 | 0.31348 | 0.37589 | 0.4539 | 0.60993 | 1 | 1 | 1
35 | 1.5 | 1.5 | 1.5 | 1.5 | 1.5 | 1.5 | 1.3 | 1.1 | 1 | 0.8 | 0.7 | 0.41667 | 0.26667 | 0.31348 | 0.37589 | 0.4539 | 0.60993 | 1 | 1 | 1
40 | 1.5 | 1.5 | 1.5 | 1.5 | 1.5 | 1.5 | 1.3 | 1.1 | 1 | 0.8 | 0.7 | 0.40385 | 0.26154 | 0.30867 | 0.37152 | 0.45008 | 0.6072 | 1 | 1 | 1
45 | 1.5 | 1.5 | 1.5 | 1.5 | 1.5 | 1.5 | 1.3 | 1.1 | 1 | 0.8 | 0.7 | 0.38596 | 0.25263 | 0.30034 | 0.36394 | 0.44345 | 0.60246 | 1 | 1 | 1
50 | 1.5 | 1.5 | 1.5 | 1.5 | 1.5 | 1.5 | 1.3 | 1.1 | 1 | 0.8 | 0.7 | 0.36508 | 0.24127 | 0.2897 | 0.35427 | 0.43499 | 0.59642 | 1 | 1 | 1
60 | 1.5 | 1.5 | 1.5 | 1.5 | 1.5 | 1.5 | 1.3 | 1.1 | 1 | 0.8 | 0.7 | 0.32 | 0.21333 | 0.26355 | 0.3305 | 0.41418 | 0.58156 | 1 | 1 | 1
70 | 1.2 | 1.2 | 1.2 | 1.2 | 1.2 | 1.2 | 1.12 | 1.04 | 1 | 0.8 | 0.7 | 0.2381 | 0.16 | 0.21362 | 0.28511 | 0.37447 | 0.55319 | 1 | 1 | 1
80 | 1.2 | 1.2 | 1.2 | 1.2 | 1.2 | 1.2 | 1.12 | 1.04 | 1 | 0.8 | 0.7 | 0.19259 | 0.13037 | 0.18588 | 0.25989 | 0.3524 | 0.53743 | 1 | 1 | 1
90 | 1.2 | 1.2 | 1.2 | 1.2 | 1.2 | 1.2 | 1.12 | 1.04 | 1 | 0.8 | 0.7 | 0.15 | 0.10222 | 0.135 | 0.38519 | 0.67917 | 0.8 | 1 | 1 | 1
100 | 1.2 | 1.2 | 1.2 | 1.2 | 1.2 | 1.2 | 1.12 | 1.04 | 1 | 0.8 | 0.7 | 0.14 | 0.096 | 0.126 | 0.43333 | 0.8 | 1 | 1 | 1 | 1

## MTQR_ECO3TqFrIncGain_Z_c
MTQR_ECO3TqFrIncGain_Z_c
| -1400 | -1200 | -1000 | -800 | -600 | -400 | -200 | -100 | -60 | -24 | -12 | 0 | 12 | 24 | 40 | 60 | 100 | 200 | 400 | 600
0 | 1 | 1 | 1 | 1 | 1 | 1 | 1 | 1 | 1 | 1 | 1 | 1 | 1 | 1 | 1 | 1 | 1 | 1 | 1 | 1
1 | 1.5 | 1.5 | 1.5 | 1.5 | 1.5 | 1.5 | 1.3 | 1.1 | 1 | 0.8 | 0.7 | 0.6 | 0.36 | 0.40085 | 0.45532 | 0.5234 | 0.65957 | 1 | 1 | 1
5 | 1.5 | 1.5 | 1.5 | 1.5 | 1.5 | 1.5 | 1.3 | 1.1 | 1 | 0.8 | 0.7 | 0.5 | 0.28571 | 0.33131 | 0.3921 | 0.46809 | 0.62006 | 1 | 1 | 1
10 | 1.5 | 1.5 | 1.5 | 1.5 | 1.5 | 1.5 | 1.3 | 1.1 | 1 | 0.8 | 0.7 | 0.45455 | 0.26667 | 0.31348 | 0.37589 | 0.4539 | 0.60993 | 1 | 1 | 1
15 | 1.5 | 1.5 | 1.5 | 1.5 | 1.5 | 1.5 | 1.3 | 1.1 | 1 | 0.8 | 0.7 | 0.44444 | 0.26667 | 0.31348 | 0.37589 | 0.4539 | 0.60993 | 1 | 1 | 1
20 | 1.5 | 1.5 | 1.5 | 1.5 | 1.5 | 1.5 | 1.3 | 1.1 | 1 | 0.8 | 0.7 | 0.4359 | 0.26667 | 0.31348 | 0.37589 | 0.4539 | 0.60993 | 1 | 1 | 1
25 | 1.5 | 1.5 | 1.5 | 1.5 | 1.5 | 1.5 | 1.3 | 1.1 | 1 | 0.8 | 0.7 | 0.42857 | 0.26667 | 0.31348 | 0.37589 | 0.4539 | 0.60993 | 1 | 1 | 1
30 | 1.5 | 1.5 | 1.5 | 1.5 | 1.5 | 1.5 | 1.3 | 1.1 | 1 | 0.8 | 0.7 | 0.42222 | 0.26667 | 0.31348 | 0.37589 | 0.4539 | 0.60993 | 1 | 1 | 1
35 | 1.5 | 1.5 | 1.5 | 1.5 | 1.5 | 1.5 | 1.3 | 1.1 | 1 | 0.8 | 0.7 | 0.41667 | 0.26667 | 0.31348 | 0.37589 | 0.4539 | 0.60993 | 1 | 1 | 1
40 | 1.5 | 1.5 | 1.5 | 1.5 | 1.5 | 1.5 | 1.3 | 1.1 | 1 | 0.8 | 0.7 | 0.40385 | 0.26154 | 0.30867 | 0.37152 | 0.45008 | 0.6072 | 1 | 1 | 1
45 | 1.5 | 1.5 | 1.5 | 1.5 | 1.5 | 1.5 | 1.3 | 1.1 | 1 | 0.8 | 0.7 | 0.38596 | 0.25263 | 0.30034 | 0.36394 | 0.44345 | 0.60246 | 1 | 1 | 1
50 | 1.5 | 1.5 | 1.5 | 1.5 | 1.5 | 1.5 | 1.3 | 1.1 | 1 | 0.8 | 0.7 | 0.36508 | 0.24127 | 0.2897 | 0.35427 | 0.43499 | 0.59642 | 1 | 1 | 1
60 | 1.5 | 1.5 | 1.5 | 1.5 | 1.5 | 1.5 | 1.3 | 1.1 | 1 | 0.8 | 0.7 | 0.32 | 0.21333 | 0.26355 | 0.3305 | 0.41418 | 0.58156 | 1 | 1 | 1
70 | 1.2 | 1.2 | 1.2 | 1.2 | 1.2 | 1.2 | 1.12 | 1.04 | 1 | 0.8 | 0.7 | 0.2381 | 0.16 | 0.21362 | 0.28511 | 0.37447 | 0.55319 | 1 | 1 | 1
80 | 1.2 | 1.2 | 1.2 | 1.2 | 1.2 | 1.2 | 1.12 | 1.04 | 1 | 0.8 | 0.7 | 0.19259 | 0.13037 | 0.18588 | 0.25989 | 0.3524 | 0.53743 | 1 | 1 | 1
90 | 1.2 | 1.2 | 1.2 | 1.2 | 1.2 | 1.2 | 1.12 | 1.04 | 1 | 0.8 | 0.7 | 0.15 | 0.10222 | 0.135 | 0.38519 | 0.67917 | 0.8 | 1 | 1 | 1
100 | 1.2 | 1.2 | 1.2 | 1.2 | 1.2 | 1.2 | 1.12 | 1.04 | 1 | 0.8 | 0.7 | 0.14 | 0.096 | 0.126 | 0.43333 | 0.8 | 1 | 1 | 1 | 1

## MTQR_ECO3TqRrIncGain_Z_c
MTQR_ECO3TqRrIncGain_Z_c
| -1400 | -1200 | -1000 | -800 | -600 | -400 | -200 | -100 | -60 | -24 | -12 | 0 | 12 | 24 | 40 | 60 | 100 | 200 | 400 | 600
0 | 1 | 1 | 1 | 1 | 1 | 1 | 1 | 1 | 1 | 1 | 1 | 1 | 1 | 1 | 1 | 1 | 1 | 1 | 1 | 1
1 | 1.5 | 1.5 | 1.5 | 1.5 | 1.5 | 1.5 | 1.3 | 1.1 | 1 | 0.8 | 0.7 | 0.6 | 0.36 | 0.40085 | 0.45532 | 0.5234 | 0.65957 | 1 | 1 | 1
5 | 1.5 | 1.5 | 1.5 | 1.5 | 1.5 | 1.5 | 1.3 | 1.1 | 1 | 0.8 | 0.7 | 0.5 | 0.28571 | 0.33131 | 0.3921 | 0.46809 | 0.62006 | 1 | 1 | 1
10 | 1.5 | 1.5 | 1.5 | 1.5 | 1.5 | 1.5 | 1.3 | 1.1 | 1 | 0.8 | 0.7 | 0.45455 | 0.26667 | 0.31348 | 0.37589 | 0.4539 | 0.60993 | 1 | 1 | 1
15 | 1.5 | 1.5 | 1.5 | 1.5 | 1.5 | 1.5 | 1.3 | 1.1 | 1 | 0.8 | 0.7 | 0.44444 | 0.26667 | 0.31348 | 0.37589 | 0.4539 | 0.60993 | 1 | 1 | 1
20 | 1.5 | 1.5 | 1.5 | 1.5 | 1.5 | 1.5 | 1.3 | 1.1 | 1 | 0.8 | 0.7 | 0.4359 | 0.26667 | 0.31348 | 0.37589 | 0.4539 | 0.60993 | 1 | 1 | 1
25 | 1.5 | 1.5 | 1.5 | 1.5 | 1.5 | 1.5 | 1.3 | 1.1 | 1 | 0.8 | 0.7 | 0.42857 | 0.26667 | 0.31348 | 0.37589 | 0.4539 | 0.60993 | 1 | 1 | 1
30 | 1.5 | 1.5 | 1.5 | 1.5 | 1.5 | 1.5 | 1.3 | 1.1 | 1 | 0.8 | 0.7 | 0.42222 | 0.26667 | 0.31348 | 0.37589 | 0.4539 | 0.60993 | 1 | 1 | 1
35 | 1.5 | 1.5 | 1.5 | 1.5 | 1.5 | 1.5 | 1.3 | 1.1 | 1 | 0.8 | 0.7 | 0.41667 | 0.26667 | 0.31348 | 0.37589 | 0.4539 | 0.60993 | 1 | 1 | 1
40 | 1.5 | 1.5 | 1.5 | 1.5 | 1.5 | 1.5 | 1.3 | 1.1 | 1 | 0.8 | 0.7 | 0.40385 | 0.26154 | 0.30867 | 0.37152 | 0.45008 | 0.6072 | 1 | 1 | 1
45 | 1.5 | 1.5 | 1.5 | 1.5 | 1.5 | 1.5 | 1.3 | 1.1 | 1 | 0.8 | 0.7 | 0.38596 | 0.25263 | 0.30034 | 0.36394 | 0.44345 | 0.60246 | 1 | 1 | 1
50 | 1.5 | 1.5 | 1.5 | 1.5 | 1.5 | 1.5 | 1.3 | 1.1 | 1 | 0.8 | 0.7 | 0.36508 | 0.24127 | 0.2897 | 0.35427 | 0.43499 | 0.59642 | 1 | 1 | 1
60 | 1.5 | 1.5 | 1.5 | 1.5 | 1.5 | 1.5 | 1.3 | 1.1 | 1 | 0.8 | 0.7 | 0.32 | 0.21333 | 0.26355 | 0.3305 | 0.41418 | 0.58156 | 1 | 1 | 1
70 | 1.2 | 1.2 | 1.2 | 1.2 | 1.2 | 1.2 | 1.12 | 1.04 | 1 | 0.8 | 0.7 | 0.2381 | 0.16 | 0.21362 | 0.28511 | 0.37447 | 0.55319 | 1 | 1 | 1
80 | 1.2 | 1.2 | 1.2 | 1.2 | 1.2 | 1.2 | 1.12 | 1.04 | 1 | 0.8 | 0.7 | 0.19259 | 0.13037 | 0.18588 | 0.25989 | 0.3524 | 0.53743 | 1 | 1 | 1
90 | 1.2 | 1.2 | 1.2 | 1.2 | 1.2 | 1.2 | 1.12 | 1.04 | 1 | 0.8 | 0.7 | 0.15 | 0.10222 | 0.135 | 0.38519 | 0.67917 | 0.8 | 1 | 1 | 1
100 | 1.2 | 1.2 | 1.2 | 1.2 | 1.2 | 1.2 | 1.12 | 1.04 | 1 | 0.8 | 0.7 | 0.14 | 0.096 | 0.126 | 0.43333 | 0.8 | 1 | 1 | 1 | 1

## MTQR_ECO4TqFrIncGain_Z_c
MTQR_ECO4TqFrIncGain_Z_c
| -1400 | -1200 | -1000 | -800 | -600 | -400 | -200 | -100 | -60 | -24 | -12 | 0 | 12 | 24 | 40 | 60 | 100 | 200 | 400 | 600
0 | 1 | 1 | 1 | 1 | 1 | 1 | 1 | 1 | 1 | 1 | 1 | 1 | 1 | 1 | 1 | 1 | 1 | 1 | 1 | 1
1 | 1.5 | 1.5 | 1.5 | 1.5 | 1.5 | 1.5 | 1.3 | 1.1 | 1 | 0.8 | 0.7 | 0.6 | 0.36 | 0.40085 | 0.45532 | 0.5234 | 0.65957 | 1 | 1 | 1
5 | 1.5 | 1.5 | 1.5 | 1.5 | 1.5 | 1.5 | 1.3 | 1.1 | 1 | 0.8 | 0.7 | 0.5 | 0.28571 | 0.33131 | 0.3921 | 0.46809 | 0.62006 | 1 | 1 | 1
10 | 1.5 | 1.5 | 1.5 | 1.5 | 1.5 | 1.5 | 1.3 | 1.1 | 1 | 0.8 | 0.7 | 0.45455 | 0.26667 | 0.31348 | 0.37589 | 0.4539 | 0.60993 | 1 | 1 | 1
15 | 1.5 | 1.5 | 1.5 | 1.5 | 1.5 | 1.5 | 1.3 | 1.1 | 1 | 0.8 | 0.7 | 0.44444 | 0.26667 | 0.31348 | 0.37589 | 0.4539 | 0.60993 | 1 | 1 | 1
20 | 1.5 | 1.5 | 1.5 | 1.5 | 1.5 | 1.5 | 1.3 | 1.1 | 1 | 0.8 | 0.7 | 0.4359 | 0.26667 | 0.31348 | 0.37589 | 0.4539 | 0.60993 | 1 | 1 | 1
25 | 1.5 | 1.5 | 1.5 | 1.5 | 1.5 | 1.5 | 1.3 | 1.1 | 1 | 0.8 | 0.7 | 0.42857 | 0.26667 | 0.31348 | 0.37589 | 0.4539 | 0.60993 | 1 | 1 | 1
30 | 1.5 | 1.5 | 1.5 | 1.5 | 1.5 | 1.5 | 1.3 | 1.1 | 1 | 0.8 | 0.7 | 0.42222 | 0.26667 | 0.31348 | 0.37589 | 0.4539 | 0.60993 | 1 | 1 | 1
35 | 1.5 | 1.5 | 1.5 | 1.5 | 1.5 | 1.5 | 1.3 | 1.1 | 1 | 0.8 | 0.7 | 0.41667 | 0.26667 | 0.31348 | 0.37589 | 0.4539 | 0.60993 | 1 | 1 | 1
40 | 1.5 | 1.5 | 1.5 | 1.5 | 1.5 | 1.5 | 1.3 | 1.1 | 1 | 0.8 | 0.7 | 0.40385 | 0.26154 | 0.30867 | 0.37152 | 0.45008 | 0.6072 | 1 | 1 | 1
45 | 1.5 | 1.5 | 1.5 | 1.5 | 1.5 | 1.5 | 1.3 | 1.1 | 1 | 0.8 | 0.7 | 0.38596 | 0.25263 | 0.30034 | 0.36394 | 0.44345 | 0.60246 | 1 | 1 | 1
50 | 1.5 | 1.5 | 1.5 | 1.5 | 1.5 | 1.5 | 1.3 | 1.1 | 1 | 0.8 | 0.7 | 0.36508 | 0.24127 | 0.2897 | 0.35427 | 0.43499 | 0.59642 | 1 | 1 | 1
60 | 1.5 | 1.5 | 1.5 | 1.5 | 1.5 | 1.5 | 1.3 | 1.1 | 1 | 0.8 | 0.7 | 0.32 | 0.21333 | 0.26355 | 0.3305 | 0.41418 | 0.58156 | 1 | 1 | 1
70 | 1.2 | 1.2 | 1.2 | 1.2 | 1.2 | 1.2 | 1.12 | 1.04 | 1 | 0.8 | 0.7 | 0.2381 | 0.16 | 0.21362 | 0.28511 | 0.37447 | 0.55319 | 1 | 1 | 1
80 | 1.2 | 1.2 | 1.2 | 1.2 | 1.2 | 1.2 | 1.12 | 1.04 | 1 | 0.8 | 0.7 | 0.19259 | 0.13037 | 0.18588 | 0.25989 | 0.3524 | 0.53743 | 1 | 1 | 1
90 | 1.2 | 1.2 | 1.2 | 1.2 | 1.2 | 1.2 | 1.12 | 1.04 | 1 | 0.8 | 0.7 | 0.15 | 0.10222 | 0.135 | 0.38519 | 0.67917 | 0.8 | 1 | 1 | 1
100 | 1.2 | 1.2 | 1.2 | 1.2 | 1.2 | 1.2 | 1.12 | 1.04 | 1 | 0.8 | 0.7 | 0.14 | 0.096 | 0.126 | 0.43333 | 0.8 | 1 | 1 | 1 | 1

## MTQR_ECO4TqRrIncGain_Z_c
MTQR_ECO4TqRrIncGain_Z_c
| -1400 | -1200 | -1000 | -800 | -600 | -400 | -200 | -100 | -60 | -24 | -12 | 0 | 12 | 24 | 40 | 60 | 100 | 200 | 400 | 600
0 | 1 | 1 | 1 | 1 | 1 | 1 | 1 | 1 | 1 | 1 | 1 | 1 | 1 | 1 | 1 | 1 | 1 | 1 | 1 | 1
1 | 1.5 | 1.5 | 1.5 | 1.5 | 1.5 | 1.5 | 1.3 | 1.1 | 1 | 0.8 | 0.7 | 0.6 | 0.36 | 0.40085 | 0.45532 | 0.5234 | 0.65957 | 1 | 1 | 1
5 | 1.5 | 1.5 | 1.5 | 1.5 | 1.5 | 1.5 | 1.3 | 1.1 | 1 | 0.8 | 0.7 | 0.5 | 0.28571 | 0.33131 | 0.3921 | 0.46809 | 0.62006 | 1 | 1 | 1
10 | 1.5 | 1.5 | 1.5 | 1.5 | 1.5 | 1.5 | 1.3 | 1.1 | 1 | 0.8 | 0.7 | 0.45455 | 0.26667 | 0.31348 | 0.37589 | 0.4539 | 0.60993 | 1 | 1 | 1
15 | 1.5 | 1.5 | 1.5 | 1.5 | 1.5 | 1.5 | 1.3 | 1.1 | 1 | 0.8 | 0.7 | 0.44444 | 0.26667 | 0.31348 | 0.37589 | 0.4539 | 0.60993 | 1 | 1 | 1
20 | 1.5 | 1.5 | 1.5 | 1.5 | 1.5 | 1.5 | 1.3 | 1.1 | 1 | 0.8 | 0.7 | 0.4359 | 0.26667 | 0.31348 | 0.37589 | 0.4539 | 0.60993 | 1 | 1 | 1
25 | 1.5 | 1.5 | 1.5 | 1.5 | 1.5 | 1.5 | 1.3 | 1.1 | 1 | 0.8 | 0.7 | 0.42857 | 0.26667 | 0.31348 | 0.37589 | 0.4539 | 0.60993 | 1 | 1 | 1
30 | 1.5 | 1.5 | 1.5 | 1.5 | 1.5 | 1.5 | 1.3 | 1.1 | 1 | 0.8 | 0.7 | 0.42222 | 0.26667 | 0.31348 | 0.37589 | 0.4539 | 0.60993 | 1 | 1 | 1
35 | 1.5 | 1.5 | 1.5 | 1.5 | 1.5 | 1.5 | 1.3 | 1.1 | 1 | 0.8 | 0.7 | 0.41667 | 0.26667 | 0.31348 | 0.37589 | 0.4539 | 0.60993 | 1 | 1 | 1
40 | 1.5 | 1.5 | 1.5 | 1.5 | 1.5 | 1.5 | 1.3 | 1.1 | 1 | 0.8 | 0.7 | 0.40385 | 0.26154 | 0.30867 | 0.37152 | 0.45008 | 0.6072 | 1 | 1 | 1
45 | 1.5 | 1.5 | 1.5 | 1.5 | 1.5 | 1.5 | 1.3 | 1.1 | 1 | 0.8 | 0.7 | 0.38596 | 0.25263 | 0.30034 | 0.36394 | 0.44345 | 0.60246 | 1 | 1 | 1
50 | 1.5 | 1.5 | 1.5 | 1.5 | 1.5 | 1.5 | 1.3 | 1.1 | 1 | 0.8 | 0.7 | 0.36508 | 0.24127 | 0.2897 | 0.35427 | 0.43499 | 0.59642 | 1 | 1 | 1
60 | 1.5 | 1.5 | 1.5 | 1.5 | 1.5 | 1.5 | 1.3 | 1.1 | 1 | 0.8 | 0.7 | 0.32 | 0.21333 | 0.26355 | 0.3305 | 0.41418 | 0.58156 | 1 | 1 | 1
70 | 1.2 | 1.2 | 1.2 | 1.2 | 1.2 | 1.2 | 1.12 | 1.04 | 1 | 0.8 | 0.7 | 0.2381 | 0.16 | 0.21362 | 0.28511 | 0.37447 | 0.55319 | 1 | 1 | 1
80 | 1.2 | 1.2 | 1.2 | 1.2 | 1.2 | 1.2 | 1.12 | 1.04 | 1 | 0.8 | 0.7 | 0.19259 | 0.13037 | 0.18588 | 0.25989 | 0.3524 | 0.53743 | 1 | 1 | 1
90 | 1.2 | 1.2 | 1.2 | 1.2 | 1.2 | 1.2 | 1.12 | 1.04 | 1 | 0.8 | 0.7 | 0.15 | 0.10222 | 0.135 | 0.38519 | 0.67917 | 0.8 | 1 | 1 | 1
100 | 1.2 | 1.2 | 1.2 | 1.2 | 1.2 | 1.2 | 1.12 | 1.04 | 1 | 0.8 | 0.7 | 0.14 | 0.096 | 0.126 | 0.43333 | 0.8 | 1 | 1 | 1 | 1

## MTQR_ECO5TqFrIncGain_Z_c
MTQR_ECO5TqFrIncGain_Z_c
| -1400 | -1200 | -1000 | -800 | -600 | -400 | -200 | -100 | -60 | -24 | -12 | 0 | 12 | 24 | 40 | 60 | 100 | 200 | 400 | 600
0 | 1 | 1 | 1 | 1 | 1 | 1 | 1 | 1 | 1 | 1 | 1 | 1 | 1 | 1 | 1 | 1 | 1 | 1 | 1 | 1
1 | 1.5 | 1.5 | 1.5 | 1.5 | 1.5 | 1.5 | 1.3 | 1.1 | 1 | 1 | 1 | 0.78667 | 0.45867 | 0.36 | 0.38936 | 0.47943 | 0.65957 | 1 | 1 | 1
5 | 1.5 | 1.5 | 1.5 | 1.5 | 1.5 | 1.5 | 1.3 | 1.1 | 1 | 1 | 1 | 0.7619 | 0.41905 | 0.28571 | 0.33009 | 0.42675 | 0.62006 | 1 | 1 | 1
10 | 1.5 | 1.5 | 1.5 | 1.5 | 1.5 | 1.5 | 1.3 | 1.1 | 1 | 1 | 1 | 0.75556 | 0.40889 | 0.26667 | 0.31489 | 0.41324 | 0.60993 | 1 | 1 | 1
15 | 1.5 | 1.5 | 1.5 | 1.5 | 1.5 | 1.5 | 1.3 | 1.1 | 1 | 1 | 1 | 0.75556 | 0.40889 | 0.26667 | 0.31489 | 0.41324 | 0.60993 | 1 | 1 | 1
20 | 1.5 | 1.5 | 1.5 | 1.5 | 1.5 | 1.5 | 1.3 | 1.1 | 1 | 1 | 1 | 0.75556 | 0.40889 | 0.26667 | 0.31489 | 0.41324 | 0.60993 | 1 | 1 | 1
25 | 1.5 | 1.5 | 1.5 | 1.5 | 1.5 | 1.5 | 1.3 | 1.1 | 1 | 1 | 1 | 0.75556 | 0.40889 | 0.26667 | 0.31489 | 0.41324 | 0.60993 | 1 | 1 | 1
30 | 1.5 | 1.5 | 1.5 | 1.5 | 1.5 | 1.5 | 1.3 | 1.1 | 1 | 1 | 1 | 0.75556 | 0.40889 | 0.26667 | 0.31489 | 0.41324 | 0.60993 | 1 | 1 | 1
35 | 1.5 | 1.5 | 1.5 | 1.5 | 1.5 | 1.5 | 1.3 | 1.1 | 1 | 1 | 1 | 0.75556 | 0.40889 | 0.26667 | 0.31489 | 0.41324 | 0.60993 | 1 | 1 | 1
40 | 1.5 | 1.5 | 1.5 | 1.5 | 1.5 | 1.5 | 1.3 | 1.1 | 1 | 1 | 1 | 0.75385 | 0.40615 | 0.26154 | 0.3108 | 0.4096 | 0.6072 | 1 | 1 | 1
45 | 1.5 | 1.5 | 1.5 | 1.5 | 1.5 | 1.5 | 1.3 | 1.1 | 1 | 1 | 1 | 0.75088 | 0.4014 | 0.25263 | 0.3037 | 0.40328 | 0.60246 | 1 | 1 | 1
50 | 1.5 | 1.5 | 1.5 | 1.5 | 1.5 | 1.5 | 1.3 | 1.1 | 1 | 1 | 1 | 0.74709 | 0.39534 | 0.24127 | 0.29463 | 0.39523 | 0.59642 | 1 | 1 | 1
60 | 1.5 | 1.5 | 1.5 | 1.5 | 1.5 | 1.5 | 1.3 | 1.1 | 1 | 1 | 1 | 0.73778 | 0.38044 | 0.21333 | 0.27234 | 0.37541 | 0.58156 | 1 | 1 | 1
70 | 1.2 | 1.2 | 1.2 | 1.2 | 1.2 | 1.2 | 1.12 | 1.04 | 1 | 1 | 1 | 0.72 | 0.352 | 0.16 | 0.22979 | 0.33759 | 0.55319 | 1 | 1 | 1
80 | 1.2 | 1.2 | 1.2 | 1.2 | 1.2 | 1.2 | 1.12 | 1.04 | 1 | 1 | 1 | 0.71012 | 0.3362 | 0.13037 | 0.20615 | 0.31657 | 0.53743 | 1 | 1 | 1
90 | 1.2 | 1.2 | 1.2 | 1.2 | 1.2 | 1.2 | 1.12 | 1.04 | 1 | 1 | 1 | 0.70074 | 0.32119 | 0.10222 | 0.32278 | 0.48185 | 0.8 | 1 | 1 | 1
100 | 1.2 | 1.2 | 1.2 | 1.2 | 1.2 | 1.2 | 1.12 | 1.04 | 1 | 1 | 1 | 0.69867 | 0.31787 | 0.096 | 0.368 | 0.57867 | 1 | 1 | 1 | 1

## MTQR_ECO5TqRrIncGain_Z_c
MTQR_ECO5TqRrIncGain_Z_c
| -1400 | -1200 | -1000 | -800 | -600 | -400 | -200 | -100 | -60 | -24 | -12 | 0 | 12 | 24 | 40 | 60 | 100 | 200 | 400 | 600
0 | 1 | 1 | 1 | 1 | 1 | 1 | 1 | 1 | 1 | 1 | 1 | 1 | 1 | 1 | 1 | 1 | 1 | 1 | 1 | 1
1 | 1.5 | 1.5 | 1.5 | 1.5 | 1.5 | 1.5 | 1.3 | 1.1 | 1 | 1 | 1 | 0.78667 | 0.45867 | 0.36 | 0.38936 | 0.47943 | 0.65957 | 1 | 1 | 1
5 | 1.5 | 1.5 | 1.5 | 1.5 | 1.5 | 1.5 | 1.3 | 1.1 | 1 | 1 | 1 | 0.7619 | 0.41905 | 0.28571 | 0.33009 | 0.42675 | 0.62006 | 1 | 1 | 1
10 | 1.5 | 1.5 | 1.5 | 1.5 | 1.5 | 1.5 | 1.3 | 1.1 | 1 | 1 | 1 | 0.75556 | 0.40889 | 0.26667 | 0.31489 | 0.41324 | 0.60993 | 1 | 1 | 1
15 | 1.5 | 1.5 | 1.5 | 1.5 | 1.5 | 1.5 | 1.3 | 1.1 | 1 | 1 | 1 | 0.75556 | 0.40889 | 0.26667 | 0.31489 | 0.41324 | 0.60993 | 1 | 1 | 1
20 | 1.5 | 1.5 | 1.5 | 1.5 | 1.5 | 1.5 | 1.3 | 1.1 | 1 | 1 | 1 | 0.75556 | 0.40889 | 0.26667 | 0.31489 | 0.41324 | 0.60993 | 1 | 1 | 1
25 | 1.5 | 1.5 | 1.5 | 1.5 | 1.5 | 1.5 | 1.3 | 1.1 | 1 | 1 | 1 | 0.75556 | 0.40889 | 0.26667 | 0.31489 | 0.41324 | 0.60993 | 1 | 1 | 1
30 | 1.5 | 1.5 | 1.5 | 1.5 | 1.5 | 1.5 | 1.3 | 1.1 | 1 | 1 | 1 | 0.75556 | 0.40889 | 0.26667 | 0.31489 | 0.41324 | 0.60993 | 1 | 1 | 1
35 | 1.5 | 1.5 | 1.5 | 1.5 | 1.5 | 1.5 | 1.3 | 1.1 | 1 | 1 | 1 | 0.75556 | 0.40889 | 0.26667 | 0.31489 | 0.41324 | 0.60993 | 1 | 1 | 1
40 | 1.5 | 1.5 | 1.5 | 1.5 | 1.5 | 1.5 | 1.3 | 1.1 | 1 | 1 | 1 | 0.75385 | 0.40615 | 0.26154 | 0.3108 | 0.4096 | 0.6072 | 1 | 1 | 1
45 | 1.5 | 1.5 | 1.5 | 1.5 | 1.5 | 1.5 | 1.3 | 1.1 | 1 | 1 | 1 | 0.75088 | 0.4014 | 0.25263 | 0.3037 | 0.40328 | 0.60246 | 1 | 1 | 1
50 | 1.5 | 1.5 | 1.5 | 1.5 | 1.5 | 1.5 | 1.3 | 1.1 | 1 | 1 | 1 | 0.74709 | 0.39534 | 0.24127 | 0.29463 | 0.39523 | 0.59642 | 1 | 1 | 1
60 | 1.5 | 1.5 | 1.5 | 1.5 | 1.5 | 1.5 | 1.3 | 1.1 | 1 | 1 | 1 | 0.73778 | 0.38044 | 0.21333 | 0.27234 | 0.37541 | 0.58156 | 1 | 1 | 1
70 | 1.2 | 1.2 | 1.2 | 1.2 | 1.2 | 1.2 | 1.12 | 1.04 | 1 | 1 | 1 | 0.72 | 0.352 | 0.16 | 0.22979 | 0.33759 | 0.55319 | 1 | 1 | 1
80 | 1.2 | 1.2 | 1.2 | 1.2 | 1.2 | 1.2 | 1.12 | 1.04 | 1 | 1 | 1 | 0.71012 | 0.3362 | 0.13037 | 0.20615 | 0.31657 | 0.53743 | 1 | 1 | 1
90 | 1.2 | 1.2 | 1.2 | 1.2 | 1.2 | 1.2 | 1.12 | 1.04 | 1 | 1 | 1 | 0.70074 | 0.32119 | 0.10222 | 0.32278 | 0.48185 | 0.8 | 1 | 1 | 1
100 | 1.2 | 1.2 | 1.2 | 1.2 | 1.2 | 1.2 | 1.12 | 1.04 | 1 | 1 | 1 | 0.69867 | 0.31787 | 0.096 | 0.368 | 0.57867 | 1 | 1 | 1 | 1

## MTQR_ECOOPDTqFrIncGain_Z_c
MTQR_ECOOPDTqFrIncGain_Z_c
| -1400 | -1200 | -1000 | -800 | -600 | -400 | -200 | -100 | -60 | -24 | -12 | 0 | 12 | 24 | 40 | 60 | 100 | 200 | 400 | 600
0 | 1 | 1 | 1 | 1 | 1 | 1 | 1 | 1 | 1 | 1 | 1 | 1 | 1 | 1 | 1 | 1 | 1 | 1 | 1 | 1
1 | 1.5 | 1.5 | 1.5 | 1.5 | 1.5 | 1.5 | 1.3 | 1.1 | 1 | 0.8 | 0.7 | 0.6 | 0.36 | 0.40085 | 0.45532 | 0.5234 | 0.65957 | 1 | 1 | 1
5 | 1.5 | 1.5 | 1.5 | 1.5 | 1.5 | 1.5 | 1.3 | 1.1 | 1 | 0.8 | 0.7 | 0.5 | 0.28571 | 0.33131 | 0.3921 | 0.46809 | 0.62006 | 1 | 1 | 1
10 | 1.5 | 1.5 | 1.5 | 1.5 | 1.5 | 1.5 | 1.3 | 1.1 | 1 | 0.8 | 0.7 | 0.45455 | 0.26667 | 0.31348 | 0.37589 | 0.4539 | 0.60993 | 1 | 1 | 1
15 | 1.5 | 1.5 | 1.5 | 1.5 | 1.5 | 1.5 | 1.3 | 1.1 | 1 | 0.8 | 0.7 | 0.44444 | 0.26667 | 0.31348 | 0.37589 | 0.4539 | 0.60993 | 1 | 1 | 1
20 | 1.5 | 1.5 | 1.5 | 1.5 | 1.5 | 1.5 | 1.3 | 1.1 | 1 | 0.8 | 0.7 | 0.4359 | 0.26667 | 0.31348 | 0.37589 | 0.4539 | 0.60993 | 1 | 1 | 1
25 | 1.5 | 1.5 | 1.5 | 1.5 | 1.5 | 1.5 | 1.3 | 1.1 | 1 | 0.8 | 0.7 | 0.42857 | 0.26667 | 0.31348 | 0.37589 | 0.4539 | 0.60993 | 1 | 1 | 1
30 | 1.5 | 1.5 | 1.5 | 1.5 | 1.5 | 1.5 | 1.3 | 1.1 | 1 | 0.8 | 0.7 | 0.42222 | 0.26667 | 0.31348 | 0.37589 | 0.4539 | 0.60993 | 1 | 1 | 1
35 | 1.5 | 1.5 | 1.5 | 1.5 | 1.5 | 1.5 | 1.3 | 1.1 | 1 | 0.8 | 0.7 | 0.41667 | 0.26667 | 0.31348 | 0.37589 | 0.4539 | 0.60993 | 1 | 1 | 1
40 | 1.5 | 1.5 | 1.5 | 1.5 | 1.5 | 1.5 | 1.3 | 1.1 | 1 | 0.8 | 0.7 | 0.40385 | 0.26154 | 0.30867 | 0.37152 | 0.45008 | 0.6072 | 1 | 1 | 1
45 | 1.5 | 1.5 | 1.5 | 1.5 | 1.5 | 1.5 | 1.3 | 1.1 | 1 | 0.8 | 0.7 | 0.38596 | 0.25263 | 0.30034 | 0.36394 | 0.44345 | 0.60246 | 1 | 1 | 1
50 | 1.5 | 1.5 | 1.5 | 1.5 | 1.5 | 1.5 | 1.3 | 1.1 | 1 | 0.8 | 0.7 | 0.36508 | 0.24127 | 0.2897 | 0.35427 | 0.43499 | 0.59642 | 1 | 1 | 1
60 | 1.5 | 1.5 | 1.5 | 1.5 | 1.5 | 1.5 | 1.3 | 1.1 | 1 | 0.8 | 0.7 | 0.32 | 0.21333 | 0.26355 | 0.3305 | 0.41418 | 0.58156 | 1 | 1 | 1
70 | 1.2 | 1.2 | 1.2 | 1.2 | 1.2 | 1.2 | 1.12 | 1.04 | 1 | 0.8 | 0.7 | 0.2381 | 0.16 | 0.21362 | 0.28511 | 0.37447 | 0.55319 | 1 | 1 | 1
80 | 1.2 | 1.2 | 1.2 | 1.2 | 1.2 | 1.2 | 1.12 | 1.04 | 1 | 0.8 | 0.7 | 0.19259 | 0.13037 | 0.18588 | 0.25989 | 0.3524 | 0.53743 | 1 | 1 | 1
90 | 1.2 | 1.2 | 1.2 | 1.2 | 1.2 | 1.2 | 1.12 | 1.04 | 1 | 0.8 | 0.7 | 0.15 | 0.10222 | 0.135 | 0.38519 | 0.67917 | 0.8 | 1 | 1 | 1
100 | 1.2 | 1.2 | 1.2 | 1.2 | 1.2 | 1.2 | 1.12 | 1.04 | 1 | 0.8 | 0.7 | 0.14 | 0.096 | 0.126 | 0.43333 | 0.8 | 1 | 1 | 1 | 1

## MTQR_ECOOPDTqRrIncGain_Z_c
MTQR_ECOOPDTqRrIncGain_Z_c
| -1400 | -1200 | -1000 | -800 | -600 | -400 | -200 | -100 | -60 | -24 | -12 | 0 | 12 | 24 | 40 | 60 | 100 | 200 | 400 | 600
0 | 1 | 1 | 1 | 1 | 1 | 1 | 1 | 1 | 1 | 1 | 1 | 1 | 1 | 1 | 1 | 1 | 1 | 1 | 1 | 1
1 | 1.5 | 1.5 | 1.5 | 1.5 | 1.5 | 1.5 | 1.3 | 1.1 | 1 | 0.8 | 0.7 | 0.6 | 0.36 | 0.40085 | 0.45532 | 0.5234 | 0.65957 | 1 | 1 | 1
5 | 1.5 | 1.5 | 1.5 | 1.5 | 1.5 | 1.5 | 1.3 | 1.1 | 1 | 0.8 | 0.7 | 0.5 | 0.28571 | 0.33131 | 0.3921 | 0.46809 | 0.62006 | 1 | 1 | 1
10 | 1.5 | 1.5 | 1.5 | 1.5 | 1.5 | 1.5 | 1.3 | 1.1 | 1 | 0.8 | 0.7 | 0.45455 | 0.26667 | 0.31348 | 0.37589 | 0.4539 | 0.60993 | 1 | 1 | 1
15 | 1.5 | 1.5 | 1.5 | 1.5 | 1.5 | 1.5 | 1.3 | 1.1 | 1 | 0.8 | 0.7 | 0.44444 | 0.26667 | 0.31348 | 0.37589 | 0.4539 | 0.60993 | 1 | 1 | 1
20 | 1.5 | 1.5 | 1.5 | 1.5 | 1.5 | 1.5 | 1.3 | 1.1 | 1 | 0.8 | 0.7 | 0.4359 | 0.26667 | 0.31348 | 0.37589 | 0.4539 | 0.60993 | 1 | 1 | 1
25 | 1.5 | 1.5 | 1.5 | 1.5 | 1.5 | 1.5 | 1.3 | 1.1 | 1 | 0.8 | 0.7 | 0.42857 | 0.26667 | 0.31348 | 0.37589 | 0.4539 | 0.60993 | 1 | 1 | 1
30 | 1.5 | 1.5 | 1.5 | 1.5 | 1.5 | 1.5 | 1.3 | 1.1 | 1 | 0.8 | 0.7 | 0.42222 | 0.26667 | 0.31348 | 0.37589 | 0.4539 | 0.60993 | 1 | 1 | 1
35 | 1.5 | 1.5 | 1.5 | 1.5 | 1.5 | 1.5 | 1.3 | 1.1 | 1 | 0.8 | 0.7 | 0.41667 | 0.26667 | 0.31348 | 0.37589 | 0.4539 | 0.60993 | 1 | 1 | 1
40 | 1.5 | 1.5 | 1.5 | 1.5 | 1.5 | 1.5 | 1.3 | 1.1 | 1 | 0.8 | 0.7 | 0.40385 | 0.26154 | 0.30867 | 0.37152 | 0.45008 | 0.6072 | 1 | 1 | 1
45 | 1.5 | 1.5 | 1.5 | 1.5 | 1.5 | 1.5 | 1.3 | 1.1 | 1 | 0.8 | 0.7 | 0.38596 | 0.25263 | 0.30034 | 0.36394 | 0.44345 | 0.60246 | 1 | 1 | 1
50 | 1.5 | 1.5 | 1.5 | 1.5 | 1.5 | 1.5 | 1.3 | 1.1 | 1 | 0.8 | 0.7 | 0.36508 | 0.24127 | 0.2897 | 0.35427 | 0.43499 | 0.59642 | 1 | 1 | 1
60 | 1.5 | 1.5 | 1.5 | 1.5 | 1.5 | 1.5 | 1.3 | 1.1 | 1 | 0.8 | 0.7 | 0.32 | 0.21333 | 0.26355 | 0.3305 | 0.41418 | 0.58156 | 1 | 1 | 1
70 | 1.2 | 1.2 | 1.2 | 1.2 | 1.2 | 1.2 | 1.12 | 1.04 | 1 | 0.8 | 0.7 | 0.2381 | 0.16 | 0.21362 | 0.28511 | 0.37447 | 0.55319 | 1 | 1 | 1
80 | 1.2 | 1.2 | 1.2 | 1.2 | 1.2 | 1.2 | 1.12 | 1.04 | 1 | 0.8 | 0.7 | 0.19259 | 0.13037 | 0.18588 | 0.25989 | 0.3524 | 0.53743 | 1 | 1 | 1
90 | 1.2 | 1.2 | 1.2 | 1.2 | 1.2 | 1.2 | 1.12 | 1.04 | 1 | 0.8 | 0.7 | 0.15 | 0.10222 | 0.135 | 0.38519 | 0.67917 | 0.8 | 1 | 1 | 1
100 | 1.2 | 1.2 | 1.2 | 1.2 | 1.2 | 1.2 | 1.12 | 1.04 | 1 | 0.8 | 0.7 | 0.14 | 0.096 | 0.126 | 0.43333 | 0.8 | 1 | 1 | 1 | 1

## MTQR_EcoTqFrIncGain_Z_c
MTQR_EcoTqFrIncGain_Z_c
| -1400 | -1200 | -1000 | -800 | -600 | -400 | -200 | -100 | -60 | -40 | -24 | -12 | 0 | 12 | 24 | 40 | 60 | 100 | 200 | 400 | 600 | 1000 | 1400 | 2000
0 | 1 | 1 | 1 | 1 | 1 | 1 | 1 | 1 | 1 | 1 | 1 | 1 | 1 | 1 | 1 | 1 | 1 | 1 | 1 | 1 | 1 | 1 | 1 | 1
1 | 1.5 | 1.5 | 1.5 | 1.5 | 1.5 | 1.5 | 1.3 | 1.1 | 1 | 0.9 | 0.8 | 0.7 | 0.6 | 0.36 | 0.40085 | 0.45532 | 0.5234 | 0.65957 | 1 | 1 | 1 | 1 | 1 | 1
5 | 1.5 | 1.5 | 1.5 | 1.5 | 1.5 | 1.5 | 1.3 | 1.1 | 1 | 0.9 | 0.8 | 0.7 | 0.5 | 0.28571 | 0.33131 | 0.3921 | 0.46809 | 0.62006 | 1 | 1 | 1 | 1 | 1 | 1
10 | 1.5 | 1.5 | 1.5 | 1.5 | 1.5 | 1.5 | 1.3 | 1.1 | 1 | 0.9 | 0.8 | 0.7 | 0.45455 | 0.26667 | 0.31348 | 0.37589 | 0.4539 | 0.60993 | 1 | 1 | 1 | 1 | 1 | 1
15 | 1.5 | 1.5 | 1.5 | 1.5 | 1.5 | 1.5 | 1.3 | 1.1 | 1 | 0.9 | 0.8 | 0.7 | 0.44444 | 0.26667 | 0.31348 | 0.37589 | 0.4539 | 0.60993 | 1 | 1 | 1 | 1 | 1 | 1
20 | 1.5 | 1.5 | 1.5 | 1.5 | 1.5 | 1.5 | 1.3 | 1.1 | 1 | 0.9 | 0.8 | 0.7 | 0.4359 | 0.26667 | 0.31348 | 0.37589 | 0.4539 | 0.60993 | 1 | 1 | 1 | 1 | 1 | 1
25 | 1.5 | 1.5 | 1.5 | 1.5 | 1.5 | 1.5 | 1.3 | 1.1 | 1 | 0.9 | 0.8 | 0.7 | 0.42857 | 0.26667 | 0.31348 | 0.37589 | 0.4539 | 0.60993 | 1 | 1 | 1 | 1 | 1 | 1
30 | 1.5 | 1.5 | 1.5 | 1.5 | 1.5 | 1.5 | 1.3 | 1.1 | 1 | 0.9 | 0.8 | 0.7 | 0.42222 | 0.26667 | 0.31348 | 0.37589 | 0.4539 | 0.60993 | 1 | 1 | 1 | 1 | 1 | 1
35 | 1.5 | 1.5 | 1.5 | 1.5 | 1.5 | 1.5 | 1.3 | 1.1 | 1 | 0.9 | 0.8 | 0.7 | 0.41667 | 0.26667 | 0.31348 | 0.37589 | 0.4539 | 0.60993 | 1 | 1 | 1 | 1 | 1 | 1
40 | 1.5 | 1.5 | 1.5 | 1.5 | 1.5 | 1.5 | 1.3 | 1.1 | 1 | 0.9 | 0.8 | 0.7 | 0.40385 | 0.26154 | 0.30867 | 0.37152 | 0.45008 | 0.6072 | 1 | 1 | 1 | 1 | 1 | 1
45 | 1.5 | 1.5 | 1.5 | 1.5 | 1.5 | 1.5 | 1.3 | 1.1 | 1 | 0.9 | 0.8 | 0.7 | 0.38596 | 0.25263 | 0.30034 | 0.36394 | 0.44345 | 0.60246 | 1 | 1 | 1 | 1 | 1 | 1
50 | 1.5 | 1.5 | 1.5 | 1.5 | 1.5 | 1.5 | 1.3 | 1.1 | 1 | 0.9 | 0.8 | 0.7 | 0.36508 | 0.24127 | 0.2897 | 0.35427 | 0.43499 | 0.59642 | 1 | 1 | 1 | 1 | 1 | 1
60 | 1.5 | 1.5 | 1.5 | 1.5 | 1.5 | 1.5 | 1.3 | 1.1 | 1 | 0.9 | 0.8 | 0.7 | 0.32 | 0.21333 | 0.26355 | 0.3305 | 0.41418 | 0.58156 | 1 | 1 | 1 | 1 | 1 | 1
70 | 1.2 | 1.2 | 1.2 | 1.2 | 1.2 | 1.2 | 1.12 | 1.04 | 1 | 0.9 | 0.8 | 0.7 | 0.2381 | 0.16 | 0.21362 | 0.28511 | 0.37447 | 0.55319 | 1 | 1 | 1 | 1 | 1 | 1
80 | 1.2 | 1.2 | 1.2 | 1.2 | 1.2 | 1.2 | 1.12 | 1.04 | 1 | 0.9 | 0.8 | 0.7 | 0.19259 | 0.13037 | 0.18588 | 0.25989 | 0.3524 | 0.53743 | 1 | 1 | 1 | 1 | 1 | 1
90 | 1.2 | 1.2 | 1.2 | 1.2 | 1.2 | 1.2 | 1.12 | 1.04 | 1 | 0.9 | 0.8 | 0.7 | 0.15 | 0.10222 | 0.135 | 0.38519 | 0.67917 | 0.8 | 1 | 1 | 1 | 1 | 1 | 1
100 | 1.2 | 1.2 | 1.2 | 1.2 | 1.2 | 1.2 | 1.12 | 1.04 | 1 | 0.9 | 0.8 | 0.7 | 0.14 | 0.096 | 0.126 | 0.43333 | 0.8 | 1 | 1 | 1 | 1 | 1 | 1 | 1

## MTQR_EcoTqRrIncGain_Z_c
MTQR_EcoTqRrIncGain_Z_c
| -1400 | -1200 | -1000 | -800 | -600 | -400 | -200 | -100 | -60 | -40 | -24 | -12 | 0 | 12 | 24 | 40 | 60 | 100 | 200 | 400 | 600 | 1000 | 1400 | 2000
0 | 1 | 1 | 1 | 1 | 1 | 1 | 1 | 1 | 1 | 1 | 1 | 1 | 1 | 1 | 1 | 1 | 1 | 1 | 1 | 1 | 1 | 1 | 1 | 1
1 | 1.5 | 1.5 | 1.5 | 1.5 | 1.5 | 1.5 | 1.3 | 1.1 | 1 | 0.9 | 0.8 | 0.7 | 0.6 | 0.36 | 0.40085 | 0.45532 | 0.5234 | 0.65957 | 1 | 1 | 1 | 1 | 1 | 1
5 | 1.5 | 1.5 | 1.5 | 1.5 | 1.5 | 1.5 | 1.3 | 1.1 | 1 | 0.9 | 0.8 | 0.7 | 0.5 | 0.28571 | 0.33131 | 0.3921 | 0.46809 | 0.62006 | 1 | 1 | 1 | 1 | 1 | 1
10 | 1.5 | 1.5 | 1.5 | 1.5 | 1.5 | 1.5 | 1.3 | 1.1 | 1 | 0.9 | 0.8 | 0.7 | 0.45455 | 0.26667 | 0.31348 | 0.37589 | 0.4539 | 0.60993 | 1 | 1 | 1 | 1 | 1 | 1
15 | 1.5 | 1.5 | 1.5 | 1.5 | 1.5 | 1.5 | 1.3 | 1.1 | 1 | 0.9 | 0.8 | 0.7 | 0.44444 | 0.26667 | 0.31348 | 0.37589 | 0.4539 | 0.60993 | 1 | 1 | 1 | 1 | 1 | 1
20 | 1.5 | 1.5 | 1.5 | 1.5 | 1.5 | 1.5 | 1.3 | 1.1 | 1 | 0.9 | 0.8 | 0.7 | 0.4359 | 0.26667 | 0.31348 | 0.37589 | 0.4539 | 0.60993 | 1 | 1 | 1 | 1 | 1 | 1
25 | 1.5 | 1.5 | 1.5 | 1.5 | 1.5 | 1.5 | 1.3 | 1.1 | 1 | 0.9 | 0.8 | 0.7 | 0.42857 | 0.26667 | 0.31348 | 0.37589 | 0.4539 | 0.60993 | 1 | 1 | 1 | 1 | 1 | 1
30 | 1.5 | 1.5 | 1.5 | 1.5 | 1.5 | 1.5 | 1.3 | 1.1 | 1 | 0.9 | 0.8 | 0.7 | 0.42222 | 0.26667 | 0.31348 | 0.37589 | 0.4539 | 0.60993 | 1 | 1 | 1 | 1 | 1 | 1
35 | 1.5 | 1.5 | 1.5 | 1.5 | 1.5 | 1.5 | 1.3 | 1.1 | 1 | 0.9 | 0.8 | 0.7 | 0.41667 | 0.26667 | 0.31348 | 0.37589 | 0.4539 | 0.60993 | 1 | 1 | 1 | 1 | 1 | 1
40 | 1.5 | 1.5 | 1.5 | 1.5 | 1.5 | 1.5 | 1.3 | 1.1 | 1 | 0.9 | 0.8 | 0.7 | 0.40385 | 0.26154 | 0.30867 | 0.37152 | 0.45008 | 0.6072 | 1 | 1 | 1 | 1 | 1 | 1
45 | 1.5 | 1.5 | 1.5 | 1.5 | 1.5 | 1.5 | 1.3 | 1.1 | 1 | 0.9 | 0.8 | 0.7 | 0.38596 | 0.25263 | 0.30034 | 0.36394 | 0.44345 | 0.60246 | 1 | 1 | 1 | 1 | 1 | 1
50 | 1.5 | 1.5 | 1.5 | 1.5 | 1.5 | 1.5 | 1.3 | 1.1 | 1 | 0.9 | 0.8 | 0.7 | 0.36508 | 0.24127 | 0.2897 | 0.35427 | 0.43499 | 0.59642 | 1 | 1 | 1 | 1 | 1 | 1
60 | 1.5 | 1.5 | 1.5 | 1.5 | 1.5 | 1.5 | 1.3 | 1.1 | 1 | 0.9 | 0.8 | 0.7 | 0.32 | 0.21333 | 0.26355 | 0.3305 | 0.41418 | 0.58156 | 1 | 1 | 1 | 1 | 1 | 1
70 | 1.2 | 1.2 | 1.2 | 1.2 | 1.2 | 1.2 | 1.12 | 1.04 | 1 | 0.9 | 0.8 | 0.7 | 0.2381 | 0.16 | 0.21362 | 0.28511 | 0.37447 | 0.55319 | 1 | 1 | 1 | 1 | 1 | 1
80 | 1.2 | 1.2 | 1.2 | 1.2 | 1.2 | 1.2 | 1.12 | 1.04 | 1 | 0.9 | 0.8 | 0.7 | 0.19259 | 0.13037 | 0.18588 | 0.25989 | 0.3524 | 0.53743 | 1 | 1 | 1 | 1 | 1 | 1
90 | 1.2 | 1.2 | 1.2 | 1.2 | 1.2 | 1.2 | 1.12 | 1.04 | 1 | 0.9 | 0.8 | 0.7 | 0.15 | 0.10222 | 0.135 | 0.38519 | 0.67917 | 0.8 | 1 | 1 | 1 | 1 | 1 | 1
100 | 1.2 | 1.2 | 1.2 | 1.2 | 1.2 | 1.2 | 1.12 | 1.04 | 1 | 0.9 | 0.8 | 0.7 | 0.14 | 0.096 | 0.126 | 0.43333 | 0.8 | 1 | 1 | 1 | 1 | 1 | 1 | 1

## MTQR_EL1FEDUTqDecSR_Z_Nm
MTQR_EL1FEDUTqDecSR_Z_Nm
| 0 | 2.5 | 5 | 10 | 20 | 30 | 40 | 50 | 75 | 100 | 150 | 200 | 300 | 400 | 500 | 600 | 700 | 800 | 900 | 1000 | 1100 | 1200 | 1350 | 1500
-2000 | -400 | -400 | -400 | -400 | -400 | -400 | -400 | -400 | -400 | -400 | -400 | -400 | -400 | -400 | -400 | -400 | -400 | -400 | -400 | -400 | -400 | -400 | -400 | -400
-1500 | -400 | -400 | -400 | -400 | -400 | -400 | -400 | -400 | -400 | -400 | -400 | -400 | -400 | -400 | -400 | -400 | -400 | -400 | -400 | -400 | -400 | -400 | -400 | -400
-1000 | -400 | -400 | -400 | -400 | -400 | -400 | -400 | -400 | -400 | -400 | -400 | -400 | -400 | -400 | -400 | -400 | -400 | -400 | -400 | -400 | -400 | -400 | -400 | -400
-500 | -400 | -400 | -400 | -400 | -400 | -400 | -400 | -400 | -400 | -400 | -400 | -400 | -400 | -400 | -400 | -400 | -400 | -400 | -400 | -400 | -400 | -400 | -400 | -400
-100 | -400 | -400 | -400 | -400 | -400 | -400 | -400 | -400 | -400 | -400 | -400 | -400 | -400 | -400 | -400 | -400 | -400 | -400 | -400 | -400 | -400 | -400 | -400 | -400
-50 | -400 | -400 | -400 | -400 | -400 | -400 | -400 | -400 | -400 | -400 | -400 | -400 | -400 | -400 | -400 | -400 | -400 | -400 | -400 | -400 | -400 | -400 | -400 | -400
-33 | -300 | -300 | -300 | -300 | -300 | -300 | -300 | -300 | -300 | -300 | -300 | -300 | -300 | -300 | -300 | -300 | -300 | -300 | -300 | -300 | -300 | -300 | -300 | -300
-22 | -200 | -200 | -200 | -200 | -200 | -200 | -200 | -200 | -200 | -200 | -200 | -200 | -200 | -200 | -200 | -200 | -200 | -200 | -200 | -200 | -200 | -200 | -200 | -200
-11 | -200 | -200 | -200 | -200 | -200 | -200 | -200 | -200 | -200 | -200 | -200 | -200 | -200 | -200 | -200 | -200 | -200 | -200 | -200 | -200 | -200 | -200 | -200 | -200
0 | -1000 | -1000 | -1000 | -1000 | -1000 | -1000 | -1000 | -1000 | -1100 | -1100 | -1100 | -1100 | -1100 | -1100 | -1100 | -1100 | -1100 | -1100 | -1100 | -1100 | -1100 | -1100 | -1100 | -1500
50 | -1800 | -1800 | -1800 | -1800 | -1800 | -1800 | -1800 | -1800 | -1800 | -1800 | -1800 | -1800 | -1800 | -1800 | -1800 | -1800 | -1800 | -1800 | -1800 | -1800 | -1800 | -1800 | -1800 | -1800
100 | -3000 | -3000 | -3000 | -3000 | -3000 | -3000 | -3000 | -3000 | -3000 | -3000 | -3000 | -3000 | -3000 | -3000 | -3000 | -3000 | -3000 | -3000 | -3000 | -3000 | -3000 | -3000 | -3000 | -3000
500 | -6000 | -6000 | -6000 | -6000 | -6000 | -6000 | -6000 | -6000 | -6000 | -6000 | -6000 | -6000 | -6000 | -6000 | -6000 | -6000 | -6000 | -6000 | -6000 | -6000 | -6000 | -6000 | -6000 | -6000
1000 | -9000 | -9000 | -9000 | -9000 | -9000 | -9000 | -9000 | -9000 | -9000 | -9000 | -9000 | -9000 | -9000 | -9000 | -9000 | -9000 | -9000 | -9000 | -9000 | -9000 | -9000 | -9000 | -9000 | -9000
1500 | -10000 | -10000 | -10000 | -10000 | -10000 | -10000 | -10000 | -10000 | -10000 | -10000 | -10000 | -10000 | -10000 | -10000 | -10000 | -10000 | -10000 | -10000 | -10000 | -10000 | -10000 | -10000 | -10000 | -10000
2000 | -12000 | -12000 | -12000 | -12000 | -12000 | -12000 | -12000 | -12000 | -12000 | -12000 | -12000 | -12000 | -12000 | -12000 | -12000 | -12000 | -12000 | -12000 | -12000 | -12000 | -12000 | -12000 | -12000 | -12000
3000 | -13000 | -13000 | -13000 | -13000 | -13000 | -13000 | -13000 | -13000 | -13000 | -13000 | -13000 | -13000 | -13000 | -13000 | -13000 | -13000 | -13000 | -13000 | -13000 | -13000 | -13000 | -13000 | -13000 | -16000
4000 | -14000 | -14000 | -14000 | -14000 | -14000 | -14000 | -14000 | -14000 | -14000 | -14000 | -14000 | -14000 | -14000 | -14000 | -14000 | -14000 | -14000 | -14000 | -14000 | -14000 | -14000 | -14000 | -14000 | -14000

## MTQR_EL1FEDUTqIncSR_Z_Nm
MTQR_EL1FEDUTqIncSR_Z_Nm
| 0 | 2.5 | 5 | 10 | 20 | 30 | 40 | 50 | 75 | 100 | 150 | 200 | 300 | 400 | 500 | 600 | 700 | 800 | 900 | 1000 | 1100 | 1200 | 1350 | 1500
0 | 1000 | 1000 | 1000 | 1000 | 1000 | 1000 | 1000 | 1000 | 1000 | 1000 | 1000 | 1000 | 1000 | 1000 | 1000 | 1000 | 1000 | 1000 | 1000 | 1000 | 1000 | 1000 | 1000 | 1000
1 | 1000 | 1000 | 1000 | 1000 | 1000 | 1000 | 1000 | 1000 | 1000 | 1000 | 1000 | 1000 | 1000 | 1000 | 1000 | 1000 | 1000 | 1000 | 1000 | 1000 | 1000 | 1000 | 1000 | 1000
5 | 1215 | 1215 | 1215 | 1215 | 1215 | 1215 | 1215 | 1215 | 1215 | 1350 | 1350 | 1350 | 1350 | 1350 | 1318.1818 | 1286.3636 | 1254.5454 | 1222.7273 | 1190.9091 | 1159.0909 | 1127.2727 | 1095.4546 | 1047.7273 | 1000
10 | 1485 | 1485 | 1485 | 1485 | 1485 | 1485 | 1485 | 1485 | 1485 | 1650 | 1650 | 1650 | 1650 | 1650 | 1590.9091 | 1531.8182 | 1472.7273 | 1413.6364 | 1354.5454 | 1295.4546 | 1236.3636 | 1177.2727 | 1088.6364 | 1000
15 | 1620 | 1620 | 1620 | 1620 | 1620 | 1620 | 1620 | 1620 | 1620 | 1800 | 1800 | 1800 | 1800 | 1800 | 1731.8182 | 1663.6364 | 1595.4546 | 1527.2727 | 1459.0909 | 1390.9091 | 1322.7273 | 1254.5454 | 1152.2727 | 1050
20 | 1755 | 1755 | 1755 | 1755 | 1755 | 1755 | 1755 | 1755 | 1755 | 1950 | 1950 | 1950 | 1950 | 1950 | 1881.8182 | 1813.6364 | 1745.4546 | 1677.2727 | 1609.0909 | 1540.9091 | 1472.7273 | 1404.5454 | 1302.2727 | 1200
25 | 2002.5 | 2002.5 | 2002.5 | 2002.5 | 2002.5 | 2002.5 | 2002.5 | 2002.5 | 2002.5 | 2100 | 2100 | 2100 | 2100 | 2100 | 2031.8182 | 1963.6364 | 1895.4546 | 1827.2727 | 1759.0909 | 1690.9091 | 1622.7273 | 1554.5454 | 1452.2727 | 1350
30 | 2250 | 2250 | 2250 | 2250 | 2250 | 2250 | 2250 | 2250 | 2250 | 2250 | 2250 | 2250 | 2250 | 2250 | 2181.8181 | 2113.6365 | 2045.4546 | 1977.2727 | 1909.0909 | 1840.9091 | 1772.7273 | 1704.5454 | 1602.2727 | 1500
35 | 2400 | 2400 | 2400 | 2400 | 2400 | 2400 | 2400 | 2400 | 2400 | 2400 | 2400 | 2400 | 2400 | 2400 | 2331.8181 | 2263.6365 | 2195.4546 | 2127.2727 | 2059.0908 | 1990.9091 | 1922.7273 | 1854.5454 | 1752.2727 | 1650
40 | 2550 | 2550 | 2550 | 2550 | 2550 | 2550 | 2550 | 2550 | 2550 | 2550 | 2550 | 2550 | 2550 | 2550 | 2481.8181 | 2413.6365 | 2345.4546 | 2277.2727 | 2209.0908 | 2140.9092 | 2072.7273 | 2004.5454 | 1902.2727 | 1800
45 | 2700 | 2700 | 2700 | 2700 | 2700 | 2700 | 2700 | 2700 | 2700 | 2700 | 2700 | 2700 | 2700 | 2700 | 2636.3635 | 2572.7273 | 2509.0908 | 2445.4546 | 2381.8181 | 2318.1819 | 2254.5454 | 2190.9092 | 2095.4546 | 2000
50 | 3000 | 3000 | 3000 | 3000 | 3000 | 3000 | 3000 | 3000 | 3000 | 3000 | 3000 | 3000 | 3000 | 3000 | 2927.2727 | 2854.5454 | 2781.8181 | 2709.0908 | 2636.3635 | 2563.6365 | 2490.9092 | 2418.1819 | 2309.0908 | 2200
60 | 4000 | 4000 | 4000 | 4000 | 4000 | 4000 | 4000 | 4000 | 4000 | 4000 | 4000 | 4000 | 4000 | 4000 | 3872.7273 | 3745.4546 | 3618.1819 | 3490.9092 | 3363.6365 | 3236.3635 | 3109.0908 | 2981.8181 | 2790.9092 | 2600
70 | 5250 | 5250 | 5250 | 5250 | 5250 | 5250 | 5250 | 5250 | 5250 | 5250 | 5250 | 5250 | 5250 | 5250 | 5045.4546 | 4840.9092 | 4636.3638 | 4431.8184 | 4227.2729 | 4022.7273 | 3818.1819 | 3613.6365 | 3306.8181 | 3000
80 | 6750 | 6750 | 6750 | 6750 | 6750 | 6750 | 6750 | 6750 | 6750 | 6750 | 6750 | 6750 | 6750 | 6750 | 6454.5454 | 6159.0908 | 5863.6362 | 5568.1816 | 5272.7271 | 4977.2729 | 4681.8184 | 4386.3638 | 3943.1819 | 3500
90 | 8300 | 8300 | 8300 | 8300 | 8300 | 8300 | 8300 | 8300 | 8300 | 8300 | 8300 | 8300 | 8300 | 8300 | 7977.2729 | 7654.5454 | 7331.8184 | 7009.0908 | 6686.3638 | 6363.6362 | 6040.9092 | 5718.1816 | 5234.0908 | 4750
100 | 10000 | 10000 | 10000 | 10000 | 10000 | 10000 | 10000 | 10000 | 10000 | 10000 | 10000 | 10000 | 10000 | 10000 | 9636.3633 | 9272.7275 | 8909.0908 | 8545.4541 | 8181.8184 | 7818.1816 | 7454.5454 | 7090.9092 | 6545.4546 | 6000

## MTQR_EL1FEDUTs_Z_c
MTQR_EL1FEDUTs_Z_c
| 0 | 2.5 | 5 | 10 | 20 | 30 | 40 | 50 | 75 | 100 | 150 | 200 | 300 | 400 | 500 | 600 | 700 | 800 | 900 | 1000 | 1100 | 1200 | 1350 | 1500
-2000 | 0.15 | 0.15 | 0.15 | 0.15 | 0.15 | 0.15 | 0.15 | 0.15 | 0.15 | 0.15 | 0.15 | 0.15 | 0.15 | 0.15 | 0.15 | 0.15 | 0.15 | 0.16 | 0.18 | 0.2 | 0.2 | 0.2 | 0.2 | 0.2
-1500 | 0.15 | 0.15 | 0.15 | 0.15 | 0.15 | 0.15 | 0.15 | 0.15 | 0.15 | 0.15 | 0.15 | 0.15 | 0.15 | 0.15 | 0.15 | 0.15 | 0.15 | 0.16 | 0.18 | 0.2 | 0.2 | 0.2 | 0.2 | 0.2
-1000 | 0.15 | 0.15 | 0.15 | 0.15 | 0.15 | 0.15 | 0.15 | 0.15 | 0.15 | 0.15 | 0.15 | 0.15 | 0.15 | 0.15 | 0.15 | 0.15 | 0.15 | 0.16 | 0.18 | 0.2 | 0.2 | 0.2 | 0.2 | 0.2
-500 | 0.15 | 0.15 | 0.15 | 0.15 | 0.15 | 0.15 | 0.15 | 0.15 | 0.15 | 0.15 | 0.15 | 0.15 | 0.15 | 0.15 | 0.15 | 0.15 | 0.15 | 0.16 | 0.18 | 0.2 | 0.2 | 0.2 | 0.2 | 0.2
-100 | 0.15 | 0.15 | 0.15 | 0.15 | 0.15 | 0.15 | 0.15 | 0.15 | 0.15 | 0.15 | 0.15 | 0.15 | 0.15 | 0.15 | 0.15 | 0.15 | 0.15 | 0.16 | 0.18 | 0.2 | 0.2 | 0.2 | 0.2 | 0.2
-50 | 0.15 | 0.15 | 0.15 | 0.15 | 0.15 | 0.15 | 0.15 | 0.15 | 0.15 | 0.15 | 0.15 | 0.15 | 0.15 | 0.15 | 0.15 | 0.15 | 0.15 | 0.16 | 0.18 | 0.2 | 0.2 | 0.2 | 0.2 | 0.2
-33 | 0.2 | 0.2 | 0.2 | 0.2 | 0.2 | 0.2 | 0.2 | 0.2 | 0.2 | 0.2 | 0.2 | 0.2 | 0.2 | 0.2 | 0.2 | 0.2 | 0.2 | 0.21 | 0.22 | 0.23 | 0.23 | 0.23 | 0.23 | 0.23
0 | 0.17 | 0.2 | 0.23 | 0.24 | 0.25 | 0.25 | 0.25 | 0.25 | 0.25 | 0.25 | 0.25 | 0.25 | 0.25 | 0.25 | 0.25 | 0.25 | 0.25 | 0.26 | 0.27 | 0.28 | 0.28 | 0.28 | 0.28 | 0.28
20 | 0.17 | 0.2 | 0.23 | 0.24 | 0.25 | 0.25 | 0.25 | 0.25 | 0.25 | 0.25 | 0.25 | 0.25 | 0.25 | 0.25 | 0.25 | 0.25 | 0.25 | 0.26 | 0.27 | 0.28 | 0.28 | 0.28 | 0.28 | 0.28
40 | 0.17 | 0.2 | 0.23 | 0.24 | 0.25 | 0.25 | 0.25 | 0.25 | 0.25 | 0.25 | 0.25 | 0.25 | 0.25 | 0.25 | 0.25 | 0.25 | 0.25 | 0.26 | 0.27 | 0.28 | 0.28 | 0.28 | 0.28 | 0.28
60 | 0.17 | 0.2 | 0.23 | 0.24 | 0.25 | 0.25 | 0.25 | 0.25 | 0.25 | 0.25 | 0.25 | 0.25 | 0.25 | 0.25 | 0.25 | 0.25 | 0.25 | 0.26 | 0.27 | 0.28 | 0.28 | 0.28 | 0.28 | 0.28
80 | 0.17 | 0.2 | 0.23 | 0.24 | 0.25 | 0.25 | 0.25 | 0.25 | 0.25 | 0.25 | 0.25 | 0.25 | 0.25 | 0.25 | 0.25 | 0.25 | 0.25 | 0.26 | 0.27 | 0.28 | 0.28 | 0.28 | 0.28 | 0.28
100 | 0.17 | 0.2 | 0.23 | 0.24 | 0.25 | 0.25 | 0.25 | 0.25 | 0.25 | 0.25 | 0.25 | 0.25 | 0.25 | 0.25 | 0.25 | 0.25 | 0.25 | 0.26 | 0.27 | 0.28 | 0.28 | 0.28 | 0.28 | 0.28
500 | 0.17 | 0.2 | 0.23 | 0.24 | 0.25 | 0.25 | 0.25 | 0.25 | 0.25 | 0.25 | 0.25 | 0.25 | 0.25 | 0.25 | 0.25 | 0.25 | 0.25 | 0.26 | 0.27 | 0.28 | 0.28 | 0.28 | 0.28 | 0.28
1000 | 0.17 | 0.2 | 0.23 | 0.24 | 0.25 | 0.25 | 0.25 | 0.25 | 0.25 | 0.25 | 0.25 | 0.25 | 0.25 | 0.25 | 0.25 | 0.25 | 0.25 | 0.26 | 0.27 | 0.28 | 0.28 | 0.28 | 0.28 | 0.28
2000 | 0.175 | 0.175 | 0.175 | 0.175 | 0.22 | 0.22 | 0.22 | 0.22 | 0.22 | 0.22 | 0.22 | 0.22 | 0.22 | 0.22 | 0.22 | 0.22 | 0.22 | 0.23 | 0.24 | 0.25 | 0.25 | 0.25 | 0.25 | 0.25
3000 | 0.125 | 0.125 | 0.125 | 0.125 | 0.175 | 0.175 | 0.175 | 0.175 | 0.175 | 0.18333 | 0.2 | 0.2 | 0.2 | 0.2 | 0.2 | 0.2 | 0.2 | 0.2 | 0.2 | 0.2 | 0.2 | 0.2 | 0.2 | 0.2
4000 | 0.05 | 0.05 | 0.05 | 0.05 | 0.05 | 0.05 | 0.05 | 0.05 | 0.05 | 0.05 | 0.05 | 0.05 | 0.05 | 0.05 | 0.05 | 0.05 | 0.05 | 0.05 | 0.05 | 0.05 | 0.05 | 0.05 | 0.05 | 0.05

## MTQR_EL1REDUTqDecSR_Z_Nm
MTQR_EL1REDUTqDecSR_Z_Nm
| 0 | 2.5 | 5 | 10 | 20 | 30 | 40 | 50 | 75 | 100 | 150 | 200 | 300 | 400 | 500 | 600 | 700 | 800 | 900 | 1000 | 1100 | 1200 | 1350 | 1500
-2000 | -400 | -400 | -400 | -400 | -400 | -400 | -400 | -400 | -400 | -400 | -400 | -400 | -400 | -400 | -400 | -400 | -400 | -400 | -400 | -400 | -400 | -400 | -400 | -400
-1500 | -400 | -400 | -400 | -400 | -400 | -400 | -400 | -400 | -400 | -400 | -400 | -400 | -400 | -400 | -400 | -400 | -400 | -400 | -400 | -400 | -400 | -400 | -400 | -400
-1000 | -400 | -400 | -400 | -400 | -400 | -400 | -400 | -400 | -400 | -400 | -400 | -400 | -400 | -400 | -400 | -400 | -400 | -400 | -400 | -400 | -400 | -400 | -400 | -400
-500 | -400 | -400 | -400 | -400 | -400 | -400 | -400 | -400 | -400 | -400 | -400 | -400 | -400 | -400 | -400 | -400 | -400 | -400 | -400 | -400 | -400 | -400 | -400 | -400
-100 | -400 | -400 | -400 | -400 | -400 | -400 | -400 | -400 | -400 | -400 | -400 | -400 | -400 | -400 | -400 | -400 | -400 | -400 | -400 | -400 | -400 | -400 | -400 | -400
-50 | -400 | -400 | -400 | -400 | -400 | -400 | -400 | -400 | -400 | -400 | -400 | -400 | -400 | -400 | -400 | -400 | -400 | -400 | -400 | -400 | -400 | -400 | -400 | -400
-33 | -300 | -300 | -300 | -300 | -300 | -300 | -300 | -300 | -300 | -300 | -300 | -300 | -300 | -300 | -300 | -300 | -300 | -300 | -300 | -300 | -300 | -300 | -300 | -300
-22 | -200 | -200 | -200 | -200 | -200 | -200 | -200 | -200 | -200 | -200 | -200 | -200 | -200 | -200 | -200 | -200 | -200 | -200 | -200 | -200 | -200 | -200 | -200 | -200
-11 | -200 | -200 | -200 | -200 | -200 | -200 | -200 | -200 | -200 | -200 | -200 | -200 | -200 | -200 | -200 | -200 | -200 | -200 | -200 | -200 | -200 | -200 | -200 | -200
0 | -1000 | -1000 | -1000 | -1000 | -1000 | -1000 | -1000 | -1000 | -1100 | -1100 | -1100 | -1100 | -1100 | -1100 | -1100 | -1100 | -1100 | -1100 | -1100 | -1100 | -1100 | -1100 | -1100 | -1500
50 | -1800 | -1800 | -1800 | -1800 | -1800 | -1800 | -1800 | -1800 | -1800 | -1800 | -1800 | -1800 | -1800 | -1800 | -1800 | -1800 | -1800 | -1800 | -1800 | -1800 | -1800 | -1800 | -1800 | -1800
100 | -3000 | -3000 | -3000 | -3000 | -3000 | -3000 | -3000 | -3000 | -3000 | -3000 | -3000 | -3000 | -3000 | -3000 | -3000 | -3000 | -3000 | -3000 | -3000 | -3000 | -3000 | -3000 | -3000 | -3000
500 | -6000 | -6000 | -6000 | -6000 | -6000 | -6000 | -6000 | -6000 | -6000 | -6000 | -6000 | -6000 | -6000 | -6000 | -6000 | -6000 | -6000 | -6000 | -6000 | -6000 | -6000 | -6000 | -6000 | -6000
1000 | -9000 | -9000 | -9000 | -9000 | -9000 | -9000 | -9000 | -9000 | -9000 | -9000 | -9000 | -9000 | -9000 | -9000 | -9000 | -9000 | -9000 | -9000 | -9000 | -9000 | -9000 | -9000 | -9000 | -9000
1500 | -10000 | -10000 | -10000 | -10000 | -10000 | -10000 | -10000 | -10000 | -10000 | -10000 | -10000 | -10000 | -10000 | -10000 | -10000 | -10000 | -10000 | -10000 | -10000 | -10000 | -10000 | -10000 | -10000 | -10000
2000 | -12000 | -12000 | -12000 | -12000 | -12000 | -12000 | -12000 | -12000 | -12000 | -12000 | -12000 | -12000 | -12000 | -12000 | -12000 | -12000 | -12000 | -12000 | -12000 | -12000 | -12000 | -12000 | -12000 | -12000
3000 | -13000 | -13000 | -13000 | -13000 | -13000 | -13000 | -13000 | -13000 | -13000 | -13000 | -13000 | -13000 | -13000 | -13000 | -13000 | -13000 | -13000 | -13000 | -13000 | -13000 | -13000 | -13000 | -13000 | -16000
4000 | -14000 | -14000 | -14000 | -14000 | -14000 | -14000 | -14000 | -14000 | -14000 | -14000 | -14000 | -14000 | -14000 | -14000 | -14000 | -14000 | -14000 | -14000 | -14000 | -14000 | -14000 | -14000 | -14000 | -14000

## MTQR_EL1REDUTqIncSR_Z_Nm
MTQR_EL1REDUTqIncSR_Z_Nm
| 0 | 2.5 | 5 | 10 | 20 | 30 | 40 | 50 | 75 | 100 | 150 | 200 | 300 | 400 | 500 | 600 | 700 | 800 | 900 | 1000 | 1100 | 1200 | 1350 | 1500
0 | 1000 | 1000 | 1000 | 1000 | 1000 | 1000 | 1000 | 1000 | 1000 | 1000 | 1000 | 1000 | 1000 | 1000 | 1000 | 1000 | 1000 | 1000 | 1000 | 1000 | 1000 | 1000 | 1000 | 1000
1 | 1000 | 1000 | 1000 | 1000 | 1000 | 1000 | 1000 | 1000 | 1000 | 1000 | 1000 | 1000 | 1000 | 1000 | 1000 | 1000 | 1000 | 1000 | 1000 | 1000 | 1000 | 1000 | 1000 | 1000
5 | 1400 | 1400 | 1400 | 1400 | 1400 | 1400 | 1400 | 1400 | 1400 | 1400 | 1400 | 1400 | 1400 | 1400 | 1363.6364 | 1327.2727 | 1290.9091 | 1254.5454 | 1218.1818 | 1181.8182 | 1145.4546 | 1109.0909 | 1054.5454 | 1000
10 | 1650 | 1650 | 1650 | 1650 | 1650 | 1650 | 1650 | 1650 | 1650 | 1650 | 1650 | 1650 | 1650 | 1650 | 1590.9091 | 1531.8182 | 1472.7273 | 1413.6364 | 1354.5454 | 1295.4546 | 1236.3636 | 1177.2727 | 1088.6364 | 1000
15 | 1800 | 1800 | 1800 | 1800 | 1800 | 1800 | 1800 | 1800 | 1800 | 1800 | 1800 | 1800 | 1800 | 1800 | 1750 | 1700 | 1650 | 1600 | 1550 | 1500 | 1450 | 1400 | 1325 | 1250
20 | 1950 | 1950 | 1950 | 1950 | 1950 | 1950 | 1950 | 1950 | 1950 | 1950 | 1950 | 1950 | 1950 | 1950 | 1909.0909 | 1868.1818 | 1827.2727 | 1786.3636 | 1745.4546 | 1704.5454 | 1663.6364 | 1622.7273 | 1561.3636 | 1500
25 | 2100 | 2100 | 2100 | 2100 | 2100 | 2100 | 2100 | 2100 | 2100 | 2100 | 2100 | 2100 | 2100 | 2100 | 2068.1819 | 2036.3636 | 2004.5454 | 1972.7273 | 1940.9091 | 1909.0909 | 1877.2727 | 1845.4546 | 1797.7273 | 1750
30 | 2250 | 2250 | 2250 | 2250 | 2250 | 2250 | 2250 | 2250 | 2250 | 2250 | 2250 | 2250 | 2250 | 2250 | 2227.2727 | 2204.5454 | 2181.8181 | 2159.0908 | 2136.3635 | 2113.6365 | 2090.9092 | 2068.1819 | 2034.0909 | 2000
35 | 2400 | 2400 | 2400 | 2400 | 2400 | 2400 | 2400 | 2400 | 2400 | 2400 | 2400 | 2400 | 2400 | 2400 | 2386.3635 | 2372.7273 | 2359.0908 | 2345.4546 | 2331.8181 | 2318.1819 | 2304.5454 | 2290.9092 | 2270.4546 | 2250
40 | 2600 | 2600 | 2600 | 2600 | 2600 | 2600 | 2600 | 2600 | 2600 | 2600 | 2600 | 2600 | 2600 | 2600 | 2590.9092 | 2581.8181 | 2572.7273 | 2563.6365 | 2554.5454 | 2545.4546 | 2536.3635 | 2527.2727 | 2513.6365 | 2500
45 | 2850 | 2850 | 2850 | 2850 | 2850 | 2850 | 2850 | 2850 | 2850 | 2850 | 2850 | 2850 | 2850 | 2850 | 2840.9092 | 2831.8181 | 2822.7273 | 2813.6365 | 2804.5454 | 2795.4546 | 2786.3635 | 2777.2727 | 2763.6365 | 2750
50 | 3150 | 3150 | 3150 | 3150 | 3150 | 3150 | 3150 | 3150 | 3150 | 3150 | 3150 | 3150 | 3150 | 3150 | 3136.3635 | 3122.7273 | 3109.0908 | 3095.4546 | 3081.8181 | 3068.1819 | 3054.5454 | 3040.9092 | 3020.4546 | 3000
60 | 3750 | 3750 | 3750 | 3750 | 3750 | 3750 | 3750 | 3750 | 3750 | 3750 | 3750 | 3750 | 3750 | 3750 | 3704.5454 | 3659.0908 | 3613.6365 | 3568.1819 | 3522.7273 | 3477.2727 | 3431.8181 | 3386.3635 | 3318.1819 | 3250
70 | 5250 | 5250 | 5250 | 5250 | 5250 | 5250 | 5250 | 5250 | 5250 | 5250 | 5250 | 5250 | 5250 | 5250 | 5159.0908 | 5068.1816 | 4977.2729 | 4886.3638 | 4795.4546 | 4704.5454 | 4613.6362 | 4522.7271 | 4386.3638 | 4250
80 | 6750 | 6750 | 6750 | 6750 | 6750 | 6750 | 6750 | 6750 | 6750 | 6750 | 6750 | 6750 | 6750 | 6750 | 6590.9092 | 6431.8184 | 6272.7271 | 6113.6362 | 5954.5454 | 5795.4546 | 5636.3638 | 5477.2729 | 5238.6362 | 5000
90 | 9000 | 9000 | 9000 | 9000 | 9000 | 9000 | 9000 | 9000 | 9000 | 9000 | 9000 | 9000 | 9000 | 9000 | 8727.2725 | 8454.5459 | 8181.8184 | 7909.0908 | 7636.3638 | 7363.6362 | 7090.9092 | 6818.1816 | 6409.0908 | 6000
100 | 10000 | 10000 | 10000 | 10000 | 10000 | 10000 | 10000 | 10000 | 10000 | 10000 | 10000 | 10000 | 10000 | 10000 | 9727.2725 | 9454.5459 | 9181.8184 | 8909.0908 | 8636.3633 | 8363.6367 | 8090.9092 | 7818.1816 | 7409.0908 | 7000

## MTQR_EL1REDUTs_Z_c
MTQR_EL1REDUTs_Z_c
| 0 | 2.5 | 5 | 10 | 20 | 30 | 40 | 50 | 75 | 100 | 150 | 200 | 300 | 400 | 500 | 600 | 700 | 800 | 900 | 1000 | 1100 | 1200 | 1350 | 1500
-2000 | 0.28 | 0.288 | 0.288 | 0.288 | 0.288 | 0.288 | 0.288 | 0.25 | 0.22 | 0.2 | 0.2 | 0.2 | 0.2 | 0.2 | 0.2 | 0.2 | 0.2 | 0.2 | 0.2 | 0.2 | 0.2 | 0.2 | 0.2 | 0.2
-1500 | 0.288 | 0.288 | 0.288 | 0.288 | 0.288 | 0.288 | 0.288 | 0.25 | 0.22 | 0.2 | 0.2 | 0.2 | 0.2 | 0.2 | 0.2 | 0.2 | 0.2 | 0.2 | 0.2 | 0.2 | 0.2 | 0.2 | 0.2 | 0.2
-1000 | 0.288 | 0.288 | 0.288 | 0.288 | 0.288 | 0.288 | 0.288 | 0.25 | 0.22 | 0.2 | 0.2 | 0.2 | 0.2 | 0.2 | 0.2 | 0.2 | 0.2 | 0.2 | 0.2 | 0.2 | 0.2 | 0.2 | 0.2 | 0.2
-500 | 0.288 | 0.288 | 0.288 | 0.288 | 0.288 | 0.288 | 0.288 | 0.25 | 0.22 | 0.2 | 0.2 | 0.2 | 0.2 | 0.2 | 0.2 | 0.2 | 0.2 | 0.2 | 0.2 | 0.2 | 0.2 | 0.2 | 0.2 | 0.2
-100 | 0.288 | 0.288 | 0.288 | 0.288 | 0.288 | 0.288 | 0.288 | 0.25 | 0.22 | 0.2 | 0.2 | 0.2 | 0.2 | 0.2 | 0.2 | 0.2 | 0.2 | 0.2 | 0.2 | 0.2 | 0.2 | 0.2 | 0.2 | 0.2
-50 | 0.288 | 0.288 | 0.288 | 0.288 | 0.288 | 0.288 | 0.288 | 0.25 | 0.22 | 0.2 | 0.2 | 0.2 | 0.2 | 0.2 | 0.2 | 0.2 | 0.2 | 0.2 | 0.2 | 0.2 | 0.2 | 0.2 | 0.2 | 0.2
-33 | 0.288 | 0.288 | 0.288 | 0.288 | 0.288 | 0.288 | 0.288 | 0.25 | 0.22 | 0.2 | 0.2 | 0.2 | 0.2 | 0.2 | 0.2 | 0.2 | 0.2 | 0.2 | 0.2 | 0.2 | 0.2 | 0.2 | 0.2 | 0.2
0 | 0.35 | 0.35 | 0.35 | 0.35 | 0.35 | 0.35 | 0.35 | 0.3 | 0.3 | 0.28 | 0.28 | 0.28 | 0.28 | 0.28 | 0.28 | 0.28 | 0.28 | 0.28 | 0.28 | 0.28 | 0.28 | 0.28 | 0.28 | 0.28
20 | 0.35 | 0.35 | 0.35 | 0.35 | 0.35 | 0.35 | 0.35 | 0.35 | 0.35 | 0.35 | 0.35 | 0.35 | 0.35 | 0.35 | 0.35 | 0.35 | 0.35 | 0.35 | 0.35 | 0.35 | 0.35 | 0.35 | 0.35 | 0.35
40 | 0.325 | 0.325 | 0.325 | 0.325 | 0.35 | 0.35 | 0.35 | 0.35 | 0.35 | 0.35 | 0.35 | 0.35 | 0.35 | 0.35 | 0.35 | 0.35 | 0.35 | 0.35 | 0.35 | 0.35 | 0.35 | 0.35 | 0.35 | 0.35
60 | 0.3125 | 0.3125 | 0.3125 | 0.3125 | 0.35 | 0.35 | 0.35 | 0.35 | 0.35 | 0.35 | 0.35 | 0.35 | 0.35 | 0.35 | 0.35 | 0.35 | 0.35 | 0.35 | 0.35 | 0.35 | 0.35 | 0.35 | 0.35 | 0.35
80 | 0.3 | 0.3 | 0.3 | 0.3 | 0.35 | 0.35 | 0.35 | 0.35 | 0.35 | 0.35 | 0.35 | 0.35 | 0.35 | 0.35 | 0.35 | 0.35 | 0.35 | 0.35 | 0.35 | 0.35 | 0.35 | 0.35 | 0.35 | 0.35
100 | 0.275 | 0.275 | 0.275 | 0.275 | 0.35 | 0.35 | 0.35 | 0.35 | 0.35 | 0.35 | 0.35 | 0.35 | 0.35 | 0.35 | 0.35 | 0.35 | 0.35 | 0.35 | 0.35 | 0.35 | 0.35 | 0.35 | 0.35 | 0.35
500 | 0.25 | 0.25 | 0.25 | 0.25 | 0.35 | 0.35 | 0.35 | 0.35 | 0.35 | 0.35 | 0.35 | 0.35 | 0.35 | 0.35 | 0.35 | 0.35 | 0.35 | 0.35 | 0.35 | 0.35 | 0.35 | 0.35 | 0.35 | 0.35
1000 | 0.225 | 0.225 | 0.225 | 0.225 | 0.35 | 0.35 | 0.35 | 0.35 | 0.35 | 0.35 | 0.35 | 0.35 | 0.35 | 0.35 | 0.35 | 0.35 | 0.35 | 0.35 | 0.35 | 0.35 | 0.35 | 0.35 | 0.35 | 0.35
2000 | 0.175 | 0.175 | 0.175 | 0.175 | 0.25 | 0.25 | 0.25 | 0.25 | 0.25 | 0.3 | 0.3 | 0.3 | 0.3 | 0.3 | 0.3 | 0.3 | 0.3 | 0.3 | 0.3 | 0.3 | 0.3 | 0.3 | 0.3 | 0.3
3000 | 0.125 | 0.125 | 0.125 | 0.125 | 0.175 | 0.175 | 0.175 | 0.175 | 0.175 | 0.2 | 0.2 | 0.2 | 0.2 | 0.2 | 0.2 | 0.2 | 0.2 | 0.2 | 0.2 | 0.2 | 0.2 | 0.2 | 0.2 | 0.2
4000 | 0.05 | 0.05 | 0.05 | 0.05 | 0.05 | 0.05 | 0.05 | 0.05 | 0.05 | 0.05 | 0.05 | 0.05 | 0.05 | 0.05 | 0.05 | 0.05 | 0.05 | 0.05 | 0.05 | 0.05 | 0.05 | 0.05 | 0.05 | 0.05

## MTQR_EL2FEDUTqDecSR_Z_Nm
MTQR_EL2FEDUTqDecSR_Z_Nm
| 0 | 2.5 | 5 | 10 | 20 | 30 | 40 | 50 | 75 | 100 | 150 | 200 | 300 | 400 | 500 | 600 | 700 | 800 | 900 | 1000 | 1100 | 1200 | 1350 | 1500
-2000 | -800 | -800 | -800 | -800 | -800 | -1000 | -1100 | -1200 | -1300 | -1400 | -1500 | -1600 | -1800 | -1800 | -1800 | -1800 | -1800 | -1800 | -1800 | -1800 | -1800 | -1800 | -1800 | -1800
-1500 | -800 | -800 | -800 | -800 | -800 | -1000 | -1100 | -1200 | -1300 | -1400 | -1500 | -1600 | -1800 | -1800 | -1800 | -1800 | -1800 | -1800 | -1800 | -1800 | -1800 | -1800 | -1800 | -1800
-1000 | -800 | -800 | -800 | -800 | -800 | -1000 | -1100 | -1200 | -1300 | -1400 | -1500 | -1600 | -1800 | -1800 | -1800 | -1800 | -1800 | -1800 | -1800 | -1800 | -1800 | -1800 | -1800 | -1800
-500 | -800 | -800 | -800 | -800 | -800 | -1000 | -1100 | -1200 | -1300 | -1400 | -1500 | -1600 | -1800 | -1800 | -1800 | -1800 | -1800 | -1800 | -1800 | -1800 | -1800 | -1800 | -1800 | -1800
-100 | -330 | -330 | -330 | -666 | -666 | -666 | -666 | -666 | -700 | -900 | -1000 | -1300 | -1500 | -1500 | -1500 | -1500 | -1500 | -1500 | -1500 | -1500 | -1500 | -1500 | -1500 | -1469.3201
-50 | -494.0298 | -494.0298 | -494.0298 | -494.0298 | -494.0298 | -494.0298 | -494.0298 | -519.403 | -544.7761 | -853.7313 | -1104.4777 | -1253.7313 | -1402.9851 | -1402.9851 | -1402.9851 | -1402.9851 | -1402.9851 | -1402.9851 | -1402.9851 | -1402.9851 | -1402.9851 | -1402.9851 | -1402.9851 | -1402.9851
-33 | -220 | -220 | -220 | -220 | -220 | -220 | -220 | -220 | -220 | -300 | -400 | -800 | -800 | -800 | -800 | -800 | -800 | -800 | -800 | -800 | -800 | -800 | -800 | -800
-22 | -99 | -99 | -99 | -99 | -99 | -99 | -99 | -99 | -99 | -156 | -186 | -400 | -400 | -400 | -400 | -400 | -400 | -400 | -400 | -400 | -400 | -400 | -400 | -400
-11 | -64.35 | -64.35 | -64.35 | -64.35 | -64.35 | -64.35 | -64.35 | -64.35 | -64.35 | -100 | -100 | -100 | -100 | -100 | -100 | -100 | -100 | -100 | -100 | -100 | -100 | -100 | -100 | -100
0 | -600 | -600 | -600 | -600 | -600 | -600 | -600 | -600 | -660 | -660 | -660 | -660 | -660 | -660 | -660 | -660 | -660 | -660 | -660 | -660 | -660 | -660 | -660 | -660
50 | -800 | -900 | -1000 | -1100 | -1200 | -1200 | -2000 | -2000 | -2000 | -2000 | -2000 | -2000 | -2000 | -2000 | -2000 | -2000 | -2000 | -2000 | -2000 | -2000 | -2000 | -2000 | -2000 | -2000
100 | -1350 | -2700 | -2700 | -2700 | -2700 | -2700 | -4000 | -4000 | -4000 | -4000 | -4000 | -4000 | -4000 | -4000 | -4000 | -4000 | -4000 | -4000 | -4000 | -4000 | -4000 | -4000 | -4000 | -4000
500 | -2000 | -4000 | -4000 | -4000 | -4000 | -4000 | -4000 | -4000 | -4000 | -4000 | -4000 | -4000 | -4000 | -4000 | -4000 | -4000 | -4000 | -4000 | -4000 | -4000 | -4000 | -4000 | -4000 | -4000
1000 | -3000 | -6000 | -6000 | -6000 | -6000 | -6000 | -6000 | -6000 | -6000 | -6000 | -6000 | -6000 | -6000 | -6000 | -6000 | -6000 | -6000 | -6000 | -6000 | -6000 | -6000 | -6000 | -6000 | -6000
1500 | -4000 | -8000 | -8000 | -8000 | -8000 | -8000 | -8000 | -8000 | -8000 | -8000 | -8000 | -8000 | -8000 | -8000 | -8000 | -8000 | -8000 | -8000 | -8000 | -8000 | -8000 | -8000 | -8000 | -8000
2000 | -5000 | -10000 | -10000 | -10000 | -10000 | -10000 | -10000 | -10000 | -10000 | -10000 | -10000 | -10000 | -10000 | -10000 | -10000 | -10000 | -10000 | -10000 | -10000 | -10000 | -10000 | -10000 | -10000 | -10000
3000 | -6500 | -13000 | -13000 | -13000 | -13000 | -13000 | -13000 | -13000 | -13000 | -13000 | -13000 | -13000 | -13000 | -13000 | -13000 | -13000 | -13000 | -13000 | -13000 | -13000 | -13000 | -13000 | -13000 | -13000
4000 | -7500 | -15000 | -15000 | -15000 | -15000 | -15000 | -15000 | -15000 | -15000 | -15000 | -15000 | -15000 | -15000 | -15000 | -15000 | -15000 | -15000 | -15000 | -15000 | -15000 | -15000 | -15000 | -15000 | -15000

## MTQR_EL2FEDUTqIncSR_Z_Nm
MTQR_EL2FEDUTqIncSR_Z_Nm
| 0 | 2.5 | 5 | 10 | 20 | 30 | 40 | 50 | 75 | 100 | 150 | 200 | 300 | 400 | 500 | 600 | 700 | 800 | 900 | 1000 | 1100 | 1200 | 1350 | 1500
0 | 1000 | 1000 | 1000 | 1000 | 1000 | 1000 | 1000 | 1000 | 1000 | 1000 | 1000 | 1000 | 1000 | 1000 | 1000 | 1000 | 1000 | 1000 | 1000 | 1000 | 1000 | 1000 | 1000 | 1000
1 | 1000 | 1000 | 1000 | 1000 | 1000 | 1000 | 1000 | 1000 | 1000 | 1000 | 1000 | 1000 | 1000 | 1000 | 1000 | 1000 | 1000 | 1000 | 1000 | 1000 | 1000 | 1000 | 1000 | 1000
5 | 1215 | 1215 | 1215 | 1215 | 1215 | 1215 | 1215 | 1215 | 1215 | 1350 | 1350 | 1350 | 1350 | 1350 | 1318.1818 | 1286.3636 | 1254.5454 | 1222.7273 | 1190.9091 | 1159.0909 | 1127.2727 | 1095.4546 | 1047.7273 | 1000
10 | 1485 | 1485 | 1485 | 1485 | 1485 | 1485 | 1485 | 1485 | 1485 | 1650 | 1650 | 1650 | 1650 | 1650 | 1590.9091 | 1531.8182 | 1472.7273 | 1413.6364 | 1354.5454 | 1295.4546 | 1236.3636 | 1177.2727 | 1088.6364 | 1000
15 | 1620 | 1620 | 1620 | 1620 | 1620 | 1620 | 1620 | 1620 | 1620 | 1800 | 1800 | 1800 | 1800 | 1800 | 1731.8182 | 1663.6364 | 1595.4546 | 1527.2727 | 1459.0909 | 1390.9091 | 1322.7273 | 1254.5454 | 1152.2727 | 1050
20 | 1755 | 1755 | 1755 | 1755 | 1755 | 1755 | 1755 | 1755 | 1755 | 1950 | 1950 | 1950 | 1950 | 1950 | 1881.8182 | 1813.6364 | 1745.4546 | 1677.2727 | 1609.0909 | 1540.9091 | 1472.7273 | 1404.5454 | 1302.2727 | 1200
25 | 2002.5 | 2002.5 | 2002.5 | 2002.5 | 2002.5 | 2002.5 | 2002.5 | 2002.5 | 2002.5 | 2100 | 2100 | 2100 | 2100 | 2100 | 2031.8182 | 1963.6364 | 1895.4546 | 1827.2727 | 1759.0909 | 1690.9091 | 1622.7273 | 1554.5454 | 1452.2727 | 1350
30 | 2250 | 2250 | 2250 | 2250 | 2250 | 2250 | 2250 | 2250 | 2250 | 2250 | 2250 | 2250 | 2250 | 2250 | 2181.8181 | 2113.6365 | 2045.4546 | 1977.2727 | 1909.0909 | 1840.9091 | 1772.7273 | 1704.5454 | 1602.2727 | 1500
35 | 2400 | 2400 | 2400 | 2400 | 2400 | 2400 | 2400 | 2400 | 2400 | 2400 | 2400 | 2400 | 2400 | 2400 | 2331.8181 | 2263.6365 | 2195.4546 | 2127.2727 | 2059.0908 | 1990.9091 | 1922.7273 | 1854.5454 | 1752.2727 | 1650
40 | 2550 | 2550 | 2550 | 2550 | 2550 | 2550 | 2550 | 2550 | 2550 | 2550 | 2550 | 2550 | 2550 | 2550 | 2481.8181 | 2413.6365 | 2345.4546 | 2277.2727 | 2209.0908 | 2140.9092 | 2072.7273 | 2004.5454 | 1902.2727 | 1800
45 | 2700 | 2700 | 2700 | 2700 | 2700 | 2700 | 2700 | 2700 | 2700 | 2700 | 2700 | 2700 | 2700 | 2700 | 2636.3635 | 2572.7273 | 2509.0908 | 2445.4546 | 2381.8181 | 2318.1819 | 2254.5454 | 2190.9092 | 2095.4546 | 2000
50 | 3000 | 3000 | 3000 | 3000 | 3000 | 3000 | 3000 | 3000 | 3000 | 3000 | 3000 | 3000 | 3000 | 3000 | 2927.2727 | 2854.5454 | 2781.8181 | 2709.0908 | 2636.3635 | 2563.6365 | 2490.9092 | 2418.1819 | 2309.0908 | 2200
60 | 4000 | 4000 | 4000 | 4000 | 4000 | 4000 | 4000 | 4000 | 4000 | 4000 | 4000 | 4000 | 4000 | 4000 | 3872.7273 | 3745.4546 | 3618.1819 | 3490.9092 | 3363.6365 | 3236.3635 | 3109.0908 | 2981.8181 | 2790.9092 | 2600
70 | 5250 | 5250 | 5250 | 5250 | 5250 | 5250 | 5250 | 5250 | 5250 | 5250 | 5250 | 5250 | 5250 | 5250 | 5045.4546 | 4840.9092 | 4636.3638 | 4431.8184 | 4227.2729 | 4022.7273 | 3818.1819 | 3613.6365 | 3306.8181 | 3000
80 | 6750 | 6750 | 6750 | 6750 | 6750 | 6750 | 6750 | 6750 | 6750 | 6750 | 6750 | 6750 | 6750 | 6750 | 6454.5454 | 6159.0908 | 5863.6362 | 5568.1816 | 5272.7271 | 4977.2729 | 4681.8184 | 4386.3638 | 3943.1819 | 3500
90 | 8300 | 8300 | 8300 | 8300 | 8300 | 8300 | 8300 | 8300 | 8300 | 8300 | 8300 | 8300 | 8300 | 8300 | 7977.2729 | 7654.5454 | 7331.8184 | 7009.0908 | 6686.3638 | 6363.6362 | 6040.9092 | 5718.1816 | 5234.0908 | 4750
100 | 10000 | 10000 | 10000 | 10000 | 10000 | 10000 | 10000 | 10000 | 10000 | 10000 | 10000 | 10000 | 10000 | 10000 | 9636.3633 | 9272.7275 | 8909.0908 | 8545.4541 | 8181.8184 | 7818.1816 | 7454.5454 | 7090.9092 | 6545.4546 | 6000

## MTQR_EL2FEDUTs_Z_c
MTQR_EL2FEDUTs_Z_c
| 0 | 2.5 | 5 | 10 | 20 | 30 | 40 | 50 | 75 | 100 | 150 | 200 | 300 | 400 | 500 | 600 | 700 | 800 | 900 | 1000 | 1100 | 1200 | 1350 | 1500
-2000 | 0.15 | 0.15 | 0.15 | 0.15 | 0.15 | 0.15 | 0.15 | 0.15 | 0.15 | 0.15 | 0.15 | 0.15 | 0.15 | 0.15 | 0.15 | 0.15 | 0.15 | 0.16 | 0.18 | 0.2 | 0.2 | 0.2 | 0.2 | 0.2
-1500 | 0.15 | 0.15 | 0.15 | 0.15 | 0.15 | 0.15 | 0.15 | 0.15 | 0.15 | 0.15 | 0.15 | 0.15 | 0.15 | 0.15 | 0.15 | 0.15 | 0.15 | 0.16 | 0.18 | 0.2 | 0.2 | 0.2 | 0.2 | 0.2
-1000 | 0.15 | 0.15 | 0.15 | 0.15 | 0.15 | 0.15 | 0.15 | 0.15 | 0.15 | 0.15 | 0.15 | 0.15 | 0.15 | 0.15 | 0.15 | 0.15 | 0.15 | 0.16 | 0.18 | 0.2 | 0.2 | 0.2 | 0.2 | 0.2
-500 | 0.15 | 0.15 | 0.15 | 0.15 | 0.15 | 0.15 | 0.15 | 0.15 | 0.15 | 0.15 | 0.15 | 0.15 | 0.15 | 0.15 | 0.15 | 0.15 | 0.15 | 0.16 | 0.18 | 0.2 | 0.2 | 0.2 | 0.2 | 0.2
-100 | 0.15 | 0.15 | 0.15 | 0.15 | 0.15 | 0.15 | 0.15 | 0.15 | 0.15 | 0.15 | 0.15 | 0.15 | 0.15 | 0.15 | 0.15 | 0.15 | 0.15 | 0.16 | 0.18 | 0.2 | 0.2 | 0.2 | 0.2 | 0.2
-50 | 0.15 | 0.15 | 0.15 | 0.15 | 0.15 | 0.15 | 0.15 | 0.15 | 0.15 | 0.15 | 0.15 | 0.15 | 0.15 | 0.15 | 0.15 | 0.15 | 0.15 | 0.16 | 0.18 | 0.2 | 0.2 | 0.2 | 0.2 | 0.2
-33 | 0.2 | 0.2 | 0.2 | 0.2 | 0.2 | 0.2 | 0.2 | 0.2 | 0.2 | 0.2 | 0.2 | 0.2 | 0.2 | 0.2 | 0.2 | 0.2 | 0.2 | 0.21 | 0.22 | 0.23 | 0.23 | 0.23 | 0.23 | 0.23
0 | 0.17 | 0.2 | 0.23 | 0.24 | 0.25 | 0.25 | 0.25 | 0.25 | 0.25 | 0.25 | 0.25 | 0.25 | 0.25 | 0.25 | 0.25 | 0.25 | 0.25 | 0.26 | 0.27 | 0.28 | 0.28 | 0.28 | 0.28 | 0.28
20 | 0.17 | 0.2 | 0.23 | 0.24 | 0.25 | 0.25 | 0.25 | 0.25 | 0.25 | 0.25 | 0.25 | 0.25 | 0.25 | 0.25 | 0.25 | 0.25 | 0.25 | 0.26 | 0.27 | 0.28 | 0.28 | 0.28 | 0.28 | 0.28
40 | 0.17 | 0.2 | 0.23 | 0.24 | 0.25 | 0.25 | 0.25 | 0.25 | 0.25 | 0.25 | 0.25 | 0.25 | 0.25 | 0.25 | 0.25 | 0.25 | 0.25 | 0.26 | 0.27 | 0.28 | 0.28 | 0.28 | 0.28 | 0.28
60 | 0.17 | 0.2 | 0.23 | 0.24 | 0.25 | 0.25 | 0.25 | 0.25 | 0.25 | 0.25 | 0.25 | 0.25 | 0.25 | 0.25 | 0.25 | 0.25 | 0.25 | 0.26 | 0.27 | 0.28 | 0.28 | 0.28 | 0.28 | 0.28
80 | 0.17 | 0.2 | 0.23 | 0.24 | 0.25 | 0.25 | 0.25 | 0.25 | 0.25 | 0.25 | 0.25 | 0.25 | 0.25 | 0.25 | 0.25 | 0.25 | 0.25 | 0.26 | 0.27 | 0.28 | 0.28 | 0.28 | 0.28 | 0.28
100 | 0.17 | 0.2 | 0.23 | 0.24 | 0.25 | 0.25 | 0.25 | 0.25 | 0.25 | 0.25 | 0.25 | 0.25 | 0.25 | 0.25 | 0.25 | 0.25 | 0.25 | 0.26 | 0.27 | 0.28 | 0.28 | 0.28 | 0.28 | 0.28
500 | 0.17 | 0.2 | 0.23 | 0.24 | 0.25 | 0.25 | 0.25 | 0.25 | 0.25 | 0.25 | 0.25 | 0.25 | 0.25 | 0.25 | 0.25 | 0.25 | 0.25 | 0.26 | 0.27 | 0.28 | 0.28 | 0.28 | 0.28 | 0.28
1000 | 0.17 | 0.2 | 0.23 | 0.24 | 0.25 | 0.25 | 0.25 | 0.25 | 0.25 | 0.25 | 0.25 | 0.25 | 0.25 | 0.25 | 0.25 | 0.25 | 0.25 | 0.26 | 0.27 | 0.28 | 0.28 | 0.28 | 0.28 | 0.28
2000 | 0.175 | 0.175 | 0.175 | 0.175 | 0.22 | 0.22 | 0.22 | 0.22 | 0.22 | 0.22 | 0.22 | 0.22 | 0.22 | 0.22 | 0.22 | 0.22 | 0.22 | 0.23 | 0.24 | 0.25 | 0.25 | 0.25 | 0.25 | 0.25
3000 | 0.125 | 0.125 | 0.125 | 0.125 | 0.175 | 0.175 | 0.175 | 0.175 | 0.175 | 0.18333 | 0.2 | 0.2 | 0.2 | 0.2 | 0.2 | 0.2 | 0.2 | 0.2 | 0.2 | 0.2 | 0.2 | 0.2 | 0.2 | 0.2
4000 | 0.05 | 0.05 | 0.05 | 0.05 | 0.05 | 0.05 | 0.05 | 0.05 | 0.05 | 0.05 | 0.05 | 0.05 | 0.05 | 0.05 | 0.05 | 0.05 | 0.05 | 0.05 | 0.05 | 0.05 | 0.05 | 0.05 | 0.05 | 0.05

## MTQR_EL2REDUTqDecSR_Z_Nm
MTQR_EL2REDUTqDecSR_Z_Nm
| 0 | 2.5 | 5 | 10 | 20 | 30 | 40 | 50 | 75 | 100 | 150 | 200 | 300 | 400 | 500 | 600 | 700 | 800 | 900 | 1000 | 1100 | 1200 | 1350 | 1500
-2000 | -400 | -400 | -400 | -400 | -400 | -400 | -400 | -400 | -400 | -400 | -400 | -400 | -400 | -400 | -400 | -400 | -400 | -400 | -400 | -400 | -400 | -400 | -400 | -400
-1500 | -400 | -400 | -400 | -400 | -400 | -400 | -400 | -400 | -400 | -400 | -400 | -400 | -400 | -400 | -400 | -400 | -400 | -400 | -400 | -400 | -400 | -400 | -400 | -400
-1000 | -400 | -400 | -400 | -400 | -400 | -400 | -400 | -400 | -400 | -400 | -400 | -400 | -400 | -400 | -400 | -400 | -400 | -400 | -400 | -400 | -400 | -400 | -400 | -400
-500 | -400 | -400 | -400 | -400 | -400 | -400 | -400 | -400 | -400 | -400 | -400 | -400 | -400 | -400 | -400 | -400 | -400 | -400 | -400 | -400 | -400 | -400 | -400 | -400
-100 | -400 | -400 | -400 | -400 | -400 | -400 | -400 | -400 | -400 | -400 | -400 | -400 | -400 | -400 | -400 | -400 | -400 | -400 | -400 | -400 | -400 | -400 | -400 | -400
-50 | -400 | -400 | -400 | -400 | -400 | -400 | -400 | -400 | -400 | -400 | -400 | -400 | -400 | -400 | -400 | -400 | -400 | -400 | -400 | -400 | -400 | -400 | -400 | -400
-33 | -300 | -300 | -300 | -300 | -300 | -300 | -300 | -300 | -300 | -300 | -300 | -300 | -300 | -300 | -300 | -300 | -300 | -300 | -300 | -300 | -300 | -300 | -300 | -300
-22 | -200 | -200 | -200 | -200 | -200 | -200 | -200 | -200 | -200 | -200 | -200 | -200 | -200 | -200 | -200 | -200 | -200 | -200 | -200 | -200 | -200 | -200 | -200 | -200
-11 | -200 | -200 | -200 | -200 | -200 | -200 | -200 | -200 | -200 | -200 | -200 | -200 | -200 | -200 | -200 | -200 | -200 | -200 | -200 | -200 | -200 | -200 | -200 | -200
0 | -1000 | -1000 | -1000 | -1000 | -1000 | -1000 | -1000 | -1000 | -1100 | -1100 | -1100 | -1100 | -1100 | -1100 | -1100 | -1100 | -1100 | -1100 | -1100 | -1100 | -1100 | -1100 | -1100 | -1500
50 | -1800 | -1800 | -1800 | -1800 | -1800 | -1800 | -1800 | -1800 | -1800 | -1800 | -1800 | -1800 | -1800 | -1800 | -1800 | -1800 | -1800 | -1800 | -1800 | -1800 | -1800 | -1800 | -1800 | -1800
100 | -3000 | -3000 | -3000 | -3000 | -3000 | -3000 | -3000 | -3000 | -3000 | -3000 | -3000 | -3000 | -3000 | -3000 | -3000 | -3000 | -3000 | -3000 | -3000 | -3000 | -3000 | -3000 | -3000 | -3000
500 | -6000 | -6000 | -6000 | -6000 | -6000 | -6000 | -6000 | -6000 | -6000 | -6000 | -6000 | -6000 | -6000 | -6000 | -6000 | -6000 | -6000 | -6000 | -6000 | -6000 | -6000 | -6000 | -6000 | -6000
1000 | -9000 | -9000 | -9000 | -9000 | -9000 | -9000 | -9000 | -9000 | -9000 | -9000 | -9000 | -9000 | -9000 | -9000 | -9000 | -9000 | -9000 | -9000 | -9000 | -9000 | -9000 | -9000 | -9000 | -9000
1500 | -10000 | -10000 | -10000 | -10000 | -10000 | -10000 | -10000 | -10000 | -10000 | -10000 | -10000 | -10000 | -10000 | -10000 | -10000 | -10000 | -10000 | -10000 | -10000 | -10000 | -10000 | -10000 | -10000 | -10000
2000 | -12000 | -12000 | -12000 | -12000 | -12000 | -12000 | -12000 | -12000 | -12000 | -12000 | -12000 | -12000 | -12000 | -12000 | -12000 | -12000 | -12000 | -12000 | -12000 | -12000 | -12000 | -12000 | -12000 | -12000
3000 | -13000 | -13000 | -13000 | -13000 | -13000 | -13000 | -13000 | -13000 | -13000 | -13000 | -13000 | -13000 | -13000 | -13000 | -13000 | -13000 | -13000 | -13000 | -13000 | -13000 | -13000 | -13000 | -13000 | -16000
4000 | -14000 | -14000 | -14000 | -14000 | -14000 | -14000 | -14000 | -14000 | -14000 | -14000 | -14000 | -14000 | -14000 | -14000 | -14000 | -14000 | -14000 | -14000 | -14000 | -14000 | -14000 | -14000 | -14000 | -14000

## MTQR_EL2REDUTqIncSR_Z_Nm
MTQR_EL2REDUTqIncSR_Z_Nm
| 0 | 2.5 | 5 | 10 | 20 | 30 | 40 | 50 | 75 | 100 | 150 | 200 | 300 | 400 | 500 | 600 | 700 | 800 | 900 | 1000 | 1100 | 1200 | 1350 | 1500
0 | 1000 | 1000 | 1000 | 1000 | 1000 | 1000 | 1000 | 1000 | 1000 | 1000 | 1000 | 1000 | 1000 | 1000 | 1000 | 1000 | 1000 | 1000 | 1000 | 1000 | 1000 | 1000 | 1000 | 1000
1 | 1000 | 1000 | 1000 | 1000 | 1000 | 1000 | 1000 | 1000 | 1000 | 1000 | 1000 | 1000 | 1000 | 1000 | 1000 | 1000 | 1000 | 1000 | 1000 | 1000 | 1000 | 1000 | 1000 | 1000
5 | 1400 | 1400 | 1400 | 1400 | 1400 | 1400 | 1400 | 1400 | 1400 | 1400 | 1400 | 1400 | 1400 | 1400 | 1363.6364 | 1327.2727 | 1290.9091 | 1254.5454 | 1218.1818 | 1181.8182 | 1145.4546 | 1109.0909 | 1054.5454 | 1000
10 | 1650 | 1650 | 1650 | 1650 | 1650 | 1650 | 1650 | 1650 | 1650 | 1650 | 1650 | 1650 | 1650 | 1650 | 1590.9091 | 1531.8182 | 1472.7273 | 1413.6364 | 1354.5454 | 1295.4546 | 1236.3636 | 1177.2727 | 1088.6364 | 1000
15 | 1800 | 1800 | 1800 | 1800 | 1800 | 1800 | 1800 | 1800 | 1800 | 1800 | 1800 | 1800 | 1800 | 1800 | 1750 | 1700 | 1650 | 1600 | 1550 | 1500 | 1450 | 1400 | 1325 | 1250
20 | 1950 | 1950 | 1950 | 1950 | 1950 | 1950 | 1950 | 1950 | 1950 | 1950 | 1950 | 1950 | 1950 | 1950 | 1909.0909 | 1868.1818 | 1827.2727 | 1786.3636 | 1745.4546 | 1704.5454 | 1663.6364 | 1622.7273 | 1561.3636 | 1500
25 | 2100 | 2100 | 2100 | 2100 | 2100 | 2100 | 2100 | 2100 | 2100 | 2100 | 2100 | 2100 | 2100 | 2100 | 2068.1819 | 2036.3636 | 2004.5454 | 1972.7273 | 1940.9091 | 1909.0909 | 1877.2727 | 1845.4546 | 1797.7273 | 1750
30 | 2250 | 2250 | 2250 | 2250 | 2250 | 2250 | 2250 | 2250 | 2250 | 2250 | 2250 | 2250 | 2250 | 2250 | 2227.2727 | 2204.5454 | 2181.8181 | 2159.0908 | 2136.3635 | 2113.6365 | 2090.9092 | 2068.1819 | 2034.0909 | 2000
35 | 2400 | 2400 | 2400 | 2400 | 2400 | 2400 | 2400 | 2400 | 2400 | 2400 | 2400 | 2400 | 2400 | 2400 | 2386.3635 | 2372.7273 | 2359.0908 | 2345.4546 | 2331.8181 | 2318.1819 | 2304.5454 | 2290.9092 | 2270.4546 | 2250
40 | 2600 | 2600 | 2600 | 2600 | 2600 | 2600 | 2600 | 2600 | 2600 | 2600 | 2600 | 2600 | 2600 | 2600 | 2590.9092 | 2581.8181 | 2572.7273 | 2563.6365 | 2554.5454 | 2545.4546 | 2536.3635 | 2527.2727 | 2513.6365 | 2500
45 | 2850 | 2850 | 2850 | 2850 | 2850 | 2850 | 2850 | 2850 | 2850 | 2850 | 2850 | 2850 | 2850 | 2850 | 2840.9092 | 2831.8181 | 2822.7273 | 2813.6365 | 2804.5454 | 2795.4546 | 2786.3635 | 2777.2727 | 2763.6365 | 2750
50 | 3150 | 3150 | 3150 | 3150 | 3150 | 3150 | 3150 | 3150 | 3150 | 3150 | 3150 | 3150 | 3150 | 3150 | 3136.3635 | 3122.7273 | 3109.0908 | 3095.4546 | 3081.8181 | 3068.1819 | 3054.5454 | 3040.9092 | 3020.4546 | 3000
60 | 3750 | 3750 | 3750 | 3750 | 3750 | 3750 | 3750 | 3750 | 3750 | 3750 | 3750 | 3750 | 3750 | 3750 | 3704.5454 | 3659.0908 | 3613.6365 | 3568.1819 | 3522.7273 | 3477.2727 | 3431.8181 | 3386.3635 | 3318.1819 | 3250
70 | 5250 | 5250 | 5250 | 5250 | 5250 | 5250 | 5250 | 5250 | 5250 | 5250 | 5250 | 5250 | 5250 | 5250 | 5159.0908 | 5068.1816 | 4977.2729 | 4886.3638 | 4795.4546 | 4704.5454 | 4613.6362 | 4522.7271 | 4386.3638 | 4250
80 | 6750 | 6750 | 6750 | 6750 | 6750 | 6750 | 6750 | 6750 | 6750 | 6750 | 6750 | 6750 | 6750 | 6750 | 6590.9092 | 6431.8184 | 6272.7271 | 6113.6362 | 5954.5454 | 5795.4546 | 5636.3638 | 5477.2729 | 5238.6362 | 5000
90 | 9000 | 9000 | 9000 | 9000 | 9000 | 9000 | 9000 | 9000 | 9000 | 9000 | 9000 | 9000 | 9000 | 9000 | 8727.2725 | 8454.5459 | 8181.8184 | 7909.0908 | 7636.3638 | 7363.6362 | 7090.9092 | 6818.1816 | 6409.0908 | 6000
100 | 10000 | 10000 | 10000 | 10000 | 10000 | 10000 | 10000 | 10000 | 10000 | 10000 | 10000 | 10000 | 10000 | 10000 | 9727.2725 | 9454.5459 | 9181.8184 | 8909.0908 | 8636.3633 | 8363.6367 | 8090.9092 | 7818.1816 | 7409.0908 | 7000

## MTQR_EL2REDUTs_Z_c
MTQR_EL2REDUTs_Z_c
| 0 | 2.5 | 5 | 10 | 20 | 30 | 40 | 50 | 75 | 100 | 150 | 200 | 300 | 400 | 500 | 600 | 700 | 800 | 900 | 1000 | 1100 | 1200 | 1350 | 1500
-2000 | 0.28 | 0.288 | 0.288 | 0.288 | 0.288 | 0.288 | 0.288 | 0.25 | 0.22 | 0.2 | 0.2 | 0.2 | 0.2 | 0.2 | 0.2 | 0.2 | 0.2 | 0.2 | 0.2 | 0.2 | 0.2 | 0.2 | 0.2 | 0.2
-1500 | 0.288 | 0.288 | 0.288 | 0.288 | 0.288 | 0.288 | 0.288 | 0.25 | 0.22 | 0.2 | 0.2 | 0.2 | 0.2 | 0.2 | 0.2 | 0.2 | 0.2 | 0.2 | 0.2 | 0.2 | 0.2 | 0.2 | 0.2 | 0.2
-1000 | 0.288 | 0.288 | 0.288 | 0.288 | 0.288 | 0.288 | 0.288 | 0.25 | 0.22 | 0.2 | 0.2 | 0.2 | 0.2 | 0.2 | 0.2 | 0.2 | 0.2 | 0.2 | 0.2 | 0.2 | 0.2 | 0.2 | 0.2 | 0.2
-500 | 0.288 | 0.288 | 0.288 | 0.288 | 0.288 | 0.288 | 0.288 | 0.25 | 0.22 | 0.2 | 0.2 | 0.2 | 0.2 | 0.2 | 0.2 | 0.2 | 0.2 | 0.2 | 0.2 | 0.2 | 0.2 | 0.2 | 0.2 | 0.2
-100 | 0.288 | 0.288 | 0.288 | 0.288 | 0.288 | 0.288 | 0.288 | 0.25 | 0.22 | 0.2 | 0.2 | 0.2 | 0.2 | 0.2 | 0.2 | 0.2 | 0.2 | 0.2 | 0.2 | 0.2 | 0.2 | 0.2 | 0.2 | 0.2
-50 | 0.288 | 0.288 | 0.288 | 0.288 | 0.288 | 0.288 | 0.288 | 0.25 | 0.22 | 0.2 | 0.2 | 0.2 | 0.2 | 0.2 | 0.2 | 0.2 | 0.2 | 0.2 | 0.2 | 0.2 | 0.2 | 0.2 | 0.2 | 0.2
-33 | 0.288 | 0.288 | 0.288 | 0.288 | 0.288 | 0.288 | 0.288 | 0.25 | 0.22 | 0.2 | 0.2 | 0.2 | 0.2 | 0.2 | 0.2 | 0.2 | 0.2 | 0.2 | 0.2 | 0.2 | 0.2 | 0.2 | 0.2 | 0.2
0 | 0.35 | 0.35 | 0.35 | 0.35 | 0.35 | 0.35 | 0.35 | 0.3 | 0.3 | 0.28 | 0.28 | 0.28 | 0.28 | 0.28 | 0.28 | 0.28 | 0.28 | 0.28 | 0.28 | 0.28 | 0.28 | 0.28 | 0.28 | 0.28
20 | 0.35 | 0.35 | 0.35 | 0.35 | 0.35 | 0.35 | 0.35 | 0.35 | 0.35 | 0.35 | 0.35 | 0.35 | 0.35 | 0.35 | 0.35 | 0.35 | 0.35 | 0.35 | 0.35 | 0.35 | 0.35 | 0.35 | 0.35 | 0.35
40 | 0.325 | 0.325 | 0.325 | 0.325 | 0.35 | 0.35 | 0.35 | 0.35 | 0.35 | 0.35 | 0.35 | 0.35 | 0.35 | 0.35 | 0.35 | 0.35 | 0.35 | 0.35 | 0.35 | 0.35 | 0.35 | 0.35 | 0.35 | 0.35
60 | 0.3125 | 0.3125 | 0.3125 | 0.3125 | 0.35 | 0.35 | 0.35 | 0.35 | 0.35 | 0.35 | 0.35 | 0.35 | 0.35 | 0.35 | 0.35 | 0.35 | 0.35 | 0.35 | 0.35 | 0.35 | 0.35 | 0.35 | 0.35 | 0.35
80 | 0.3 | 0.3 | 0.3 | 0.3 | 0.35 | 0.35 | 0.35 | 0.35 | 0.35 | 0.35 | 0.35 | 0.35 | 0.35 | 0.35 | 0.35 | 0.35 | 0.35 | 0.35 | 0.35 | 0.35 | 0.35 | 0.35 | 0.35 | 0.35
100 | 0.275 | 0.275 | 0.275 | 0.275 | 0.35 | 0.35 | 0.35 | 0.35 | 0.35 | 0.35 | 0.35 | 0.35 | 0.35 | 0.35 | 0.35 | 0.35 | 0.35 | 0.35 | 0.35 | 0.35 | 0.35 | 0.35 | 0.35 | 0.35
500 | 0.25 | 0.25 | 0.25 | 0.25 | 0.35 | 0.35 | 0.35 | 0.35 | 0.35 | 0.35 | 0.35 | 0.35 | 0.35 | 0.35 | 0.35 | 0.35 | 0.35 | 0.35 | 0.35 | 0.35 | 0.35 | 0.35 | 0.35 | 0.35
1000 | 0.225 | 0.225 | 0.225 | 0.225 | 0.35 | 0.35 | 0.35 | 0.35 | 0.35 | 0.35 | 0.35 | 0.35 | 0.35 | 0.35 | 0.35 | 0.35 | 0.35 | 0.35 | 0.35 | 0.35 | 0.35 | 0.35 | 0.35 | 0.35
2000 | 0.175 | 0.175 | 0.175 | 0.175 | 0.25 | 0.25 | 0.25 | 0.25 | 0.25 | 0.3 | 0.3 | 0.3 | 0.3 | 0.3 | 0.3 | 0.3 | 0.3 | 0.3 | 0.3 | 0.3 | 0.3 | 0.3 | 0.3 | 0.3
3000 | 0.125 | 0.125 | 0.125 | 0.125 | 0.175 | 0.175 | 0.175 | 0.175 | 0.175 | 0.2 | 0.2 | 0.2 | 0.2 | 0.2 | 0.2 | 0.2 | 0.2 | 0.2 | 0.2 | 0.2 | 0.2 | 0.2 | 0.2 | 0.2
4000 | 0.05 | 0.05 | 0.05 | 0.05 | 0.05 | 0.05 | 0.05 | 0.05 | 0.05 | 0.05 | 0.05 | 0.05 | 0.05 | 0.05 | 0.05 | 0.05 | 0.05 | 0.05 | 0.05 | 0.05 | 0.05 | 0.05 | 0.05 | 0.05

## MTQR_EL3FEDUTqDecSR_Z_Nm
MTQR_EL3FEDUTqDecSR_Z_Nm
| 0 | 2.5 | 5 | 10 | 20 | 30 | 40 | 50 | 75 | 100 | 150 | 200 | 300 | 400 | 500 | 600 | 700 | 800 | 900 | 1000 | 1100 | 1200 | 1350 | 1500
-2000 | -800 | -800 | -800 | -800 | -800 | -1000 | -1000 | -1000 | -1000 | -1000 | -1000 | -1000 | -1000 | -1000 | -1000 | -1000 | -1000 | -1000 | -1000 | -1000 | -1000 | -1000 | -1000 | -1000
-1500 | -800 | -800 | -800 | -800 | -800 | -1000 | -1000 | -1000 | -1000 | -1000 | -1000 | -1000 | -1000 | -1000 | -1000 | -1000 | -1000 | -1000 | -1000 | -1000 | -1000 | -1000 | -1000 | -1000
-1000 | -800 | -800 | -800 | -800 | -800 | -1000 | -1000 | -1000 | -1000 | -1000 | -1000 | -1000 | -1000 | -1000 | -1000 | -1000 | -1000 | -1000 | -1000 | -1000 | -1000 | -1000 | -1000 | -1000
-500 | -800 | -800 | -800 | -800 | -800 | -1000 | -1000 | -1000 | -1000 | -1000 | -1000 | -1000 | -1000 | -1000 | -1000 | -1000 | -1000 | -1000 | -1000 | -1000 | -1000 | -1000 | -1000 | -1000
-100 | -330 | -330 | -330 | -666 | -666 | -666 | -666 | -666 | -700 | -900 | -1000 | -1000 | -1000 | -1000 | -1000 | -1000 | -1000 | -1000 | -1000 | -1000 | -1000 | -1000 | -1000 | -1000
-50 | -494.0298 | -494.0298 | -494.0298 | -494.0298 | -494.0298 | -494.0298 | -494.0298 | -519.403 | -544.7761 | -853.7313 | -1000 | -1000 | -1000 | -1000 | -1000 | -1000 | -1000 | -1000 | -1000 | -1000 | -1000 | -1000 | -1000 | -1000
-33 | -220 | -220 | -220 | -220 | -220 | -220 | -220 | -220 | -220 | -300 | -400 | -800 | -800 | -800 | -800 | -800 | -800 | -800 | -800 | -800 | -800 | -800 | -800 | -800
-22 | -99 | -99 | -99 | -99 | -99 | -99 | -99 | -99 | -99 | -106.7692 | -122.3077 | -137.8462 | -168.9231 | -200 | -250 | -300 | -300 | -300 | -300 | -300 | -300 | -300 | -300 | -300
-11 | -64.35 | -64.35 | -64.35 | -64.35 | -64.35 | -64.35 | -64.35 | -64.35 | -64.35 | -100 | -110 | -120 | -120 | -120 | -120 | -120 | -120 | -120 | -120 | -120 | -120 | -120 | -120 | -120
0 | -600 | -600 | -600 | -600 | -600 | -600 | -600 | -600 | -660 | -660 | -660 | -665.1852 | -675.5555 | -685.9259 | -696.2963 | -706.6667 | -717.037 | -727.4074 | -737.7778 | -748.1481 | -758.5185 | -768.8889 | -784.4445 | -800
50 | -800 | -900 | -1000 | -1100 | -1200 | -1200 | -2000 | -2000 | -2000 | -2000 | -2000 | -2000 | -2000 | -2000 | -2000 | -2000 | -2000 | -2000 | -2000 | -2000 | -2000 | -2000 | -2000 | -2000
100 | -1350 | -2700 | -2700 | -2700 | -2700 | -2700 | -4000 | -4000 | -4000 | -4000 | -4000 | -4000 | -4000 | -4000 | -4000 | -4000 | -4000 | -4000 | -4000 | -4000 | -4000 | -4000 | -4000 | -4000
500 | -2000 | -4000 | -4000 | -4000 | -4000 | -4000 | -4000 | -4000 | -4000 | -4000 | -4000 | -4000 | -4000 | -4000 | -4000 | -4000 | -4000 | -4000 | -4000 | -4000 | -4000 | -4000 | -4000 | -4000
1000 | -3000 | -6000 | -6000 | -6000 | -6000 | -6000 | -6000 | -6000 | -6000 | -6000 | -6000 | -6000 | -6000 | -6000 | -6000 | -6000 | -6000 | -6000 | -6000 | -6000 | -6000 | -6000 | -6000 | -6000
1500 | -4000 | -8000 | -8000 | -8000 | -8000 | -8000 | -8000 | -8000 | -8000 | -8000 | -8000 | -8000 | -8000 | -8000 | -8000 | -8000 | -8000 | -8000 | -8000 | -8000 | -8000 | -8000 | -8000 | -8000
2000 | -5000 | -10000 | -10000 | -10000 | -10000 | -10000 | -10000 | -10000 | -10000 | -10000 | -10000 | -10000 | -10000 | -10000 | -10000 | -10000 | -10000 | -10000 | -10000 | -10000 | -10000 | -10000 | -10000 | -10000
3000 | -6500 | -13000 | -13000 | -13000 | -13000 | -13000 | -13000 | -13000 | -13000 | -13000 | -13000 | -13000 | -13000 | -13000 | -13000 | -13000 | -13000 | -13000 | -13000 | -13000 | -13000 | -13000 | -13000 | -13000
4000 | -7500 | -15000 | -15000 | -15000 | -15000 | -15000 | -15000 | -15000 | -15000 | -15000 | -15000 | -15000 | -15000 | -15000 | -15000 | -15000 | -15000 | -15000 | -15000 | -15000 | -15000 | -15000 | -15000 | -15000

## MTQR_EL3FEDUTqIncSR_Z_Nm
MTQR_EL3FEDUTqIncSR_Z_Nm
| 0 | 2.5 | 5 | 10 | 20 | 30 | 40 | 50 | 75 | 100 | 150 | 200 | 300 | 400 | 500 | 600 | 700 | 800 | 900 | 1000 | 1100 | 1200 | 1350 | 1500
0 | 1000 | 1000 | 1000 | 1000 | 1000 | 1000 | 1000 | 1000 | 1000 | 1000 | 1000 | 1000 | 1000 | 1000 | 1000 | 1000 | 1000 | 1000 | 1000 | 1000 | 1000 | 1000 | 1000 | 1000
1 | 1000 | 1000 | 1000 | 1000 | 1000 | 1000 | 1000 | 1000 | 1000 | 1000 | 1000 | 1000 | 1000 | 1000 | 1000 | 1000 | 1000 | 1000 | 1000 | 1000 | 1000 | 1000 | 1000 | 1000
5 | 1215 | 1215 | 1215 | 1215 | 1215 | 1215 | 1215 | 1215 | 1215 | 1350 | 1350 | 1350 | 1350 | 1350 | 1318.1818 | 1286.3636 | 1254.5454 | 1222.7273 | 1190.9091 | 1159.0909 | 1127.2727 | 1095.4546 | 1047.7273 | 1000
10 | 1485 | 1485 | 1485 | 1485 | 1485 | 1485 | 1485 | 1485 | 1485 | 1650 | 1650 | 1650 | 1650 | 1650 | 1590.9091 | 1531.8182 | 1472.7273 | 1413.6364 | 1354.5454 | 1295.4546 | 1236.3636 | 1177.2727 | 1088.6364 | 1000
15 | 1620 | 1620 | 1620 | 1620 | 1620 | 1620 | 1620 | 1620 | 1620 | 1800 | 1800 | 1800 | 1800 | 1800 | 1731.8182 | 1663.6364 | 1595.4546 | 1527.2727 | 1459.0909 | 1390.9091 | 1322.7273 | 1254.5454 | 1152.2727 | 1050
20 | 1755 | 1755 | 1755 | 1755 | 1755 | 1755 | 1755 | 1755 | 1755 | 1950 | 1950 | 1950 | 1950 | 1950 | 1881.8182 | 1813.6364 | 1745.4546 | 1677.2727 | 1609.0909 | 1540.9091 | 1472.7273 | 1404.5454 | 1302.2727 | 1200
25 | 2002.5 | 2002.5 | 2002.5 | 2002.5 | 2002.5 | 2002.5 | 2002.5 | 2002.5 | 2002.5 | 2100 | 2100 | 2100 | 2100 | 2100 | 2031.8182 | 1963.6364 | 1895.4546 | 1827.2727 | 1759.0909 | 1690.9091 | 1622.7273 | 1554.5454 | 1452.2727 | 1350
30 | 2250 | 2250 | 2250 | 2250 | 2250 | 2250 | 2250 | 2250 | 2250 | 2250 | 2250 | 2250 | 2250 | 2250 | 2181.8181 | 2113.6365 | 2045.4546 | 1977.2727 | 1909.0909 | 1840.9091 | 1772.7273 | 1704.5454 | 1602.2727 | 1500
35 | 2400 | 2400 | 2400 | 2400 | 2400 | 2400 | 2400 | 2400 | 2400 | 2400 | 2400 | 2400 | 2400 | 2400 | 2331.8181 | 2263.6365 | 2195.4546 | 2127.2727 | 2059.0908 | 1990.9091 | 1922.7273 | 1854.5454 | 1752.2727 | 1650
40 | 2550 | 2550 | 2550 | 2550 | 2550 | 2550 | 2550 | 2550 | 2550 | 2550 | 2550 | 2550 | 2550 | 2550 | 2481.8181 | 2413.6365 | 2345.4546 | 2277.2727 | 2209.0908 | 2140.9092 | 2072.7273 | 2004.5454 | 1902.2727 | 1800
45 | 2700 | 2700 | 2700 | 2700 | 2700 | 2700 | 2700 | 2700 | 2700 | 2700 | 2700 | 2700 | 2700 | 2700 | 2636.3635 | 2572.7273 | 2509.0908 | 2445.4546 | 2381.8181 | 2318.1819 | 2254.5454 | 2190.9092 | 2095.4546 | 2000
50 | 3000 | 3000 | 3000 | 3000 | 3000 | 3000 | 3000 | 3000 | 3000 | 3000 | 3000 | 3000 | 3000 | 3000 | 2927.2727 | 2854.5454 | 2781.8181 | 2709.0908 | 2636.3635 | 2563.6365 | 2490.9092 | 2418.1819 | 2309.0908 | 2200
60 | 4000 | 4000 | 4000 | 4000 | 4000 | 4000 | 4000 | 4000 | 4000 | 4000 | 4000 | 4000 | 4000 | 4000 | 3872.7273 | 3745.4546 | 3618.1819 | 3490.9092 | 3363.6365 | 3236.3635 | 3109.0908 | 2981.8181 | 2790.9092 | 2600
70 | 5250 | 5250 | 5250 | 5250 | 5250 | 5250 | 5250 | 5250 | 5250 | 5250 | 5250 | 5250 | 5250 | 5250 | 5045.4546 | 4840.9092 | 4636.3638 | 4431.8184 | 4227.2729 | 4022.7273 | 3818.1819 | 3613.6365 | 3306.8181 | 3000
80 | 6750 | 6750 | 6750 | 6750 | 6750 | 6750 | 6750 | 6750 | 6750 | 6750 | 6750 | 6750 | 6750 | 6750 | 6454.5454 | 6159.0908 | 5863.6362 | 5568.1816 | 5272.7271 | 4977.2729 | 4681.8184 | 4386.3638 | 3943.1819 | 3500
90 | 8300 | 8300 | 8300 | 8300 | 8300 | 8300 | 8300 | 8300 | 8300 | 8300 | 8300 | 8300 | 8300 | 8300 | 7977.2729 | 7654.5454 | 7331.8184 | 7009.0908 | 6686.3638 | 6363.6362 | 6040.9092 | 5718.1816 | 5234.0908 | 4750
100 | 10000 | 10000 | 10000 | 10000 | 10000 | 10000 | 10000 | 10000 | 10000 | 10000 | 10000 | 10000 | 10000 | 10000 | 9636.3633 | 9272.7275 | 8909.0908 | 8545.4541 | 8181.8184 | 7818.1816 | 7454.5454 | 7090.9092 | 6545.4546 | 6000

## MTQR_EL3FEDUTs_Z_c
MTQR_EL3FEDUTs_Z_c
| 0 | 2.5 | 5 | 10 | 20 | 30 | 40 | 50 | 75 | 100 | 150 | 200 | 300 | 400 | 500 | 600 | 700 | 800 | 900 | 1000 | 1100 | 1200 | 1350 | 1500
-2000 | 0.15 | 0.15 | 0.15 | 0.15 | 0.15 | 0.15 | 0.15 | 0.15 | 0.15 | 0.15 | 0.15 | 0.15 | 0.15 | 0.15 | 0.15 | 0.15 | 0.15 | 0.16 | 0.18 | 0.2 | 0.2 | 0.2 | 0.2 | 0.2
-1500 | 0.15 | 0.15 | 0.15 | 0.15 | 0.15 | 0.15 | 0.15 | 0.15 | 0.15 | 0.15 | 0.15 | 0.15 | 0.15 | 0.15 | 0.15 | 0.15 | 0.15 | 0.16 | 0.18 | 0.2 | 0.2 | 0.2 | 0.2 | 0.2
-1000 | 0.15 | 0.15 | 0.15 | 0.15 | 0.15 | 0.15 | 0.15 | 0.15 | 0.15 | 0.15 | 0.15 | 0.15 | 0.15 | 0.15 | 0.15 | 0.15 | 0.15 | 0.16 | 0.18 | 0.2 | 0.2 | 0.2 | 0.2 | 0.2
-500 | 0.15 | 0.15 | 0.15 | 0.15 | 0.15 | 0.15 | 0.15 | 0.15 | 0.15 | 0.15 | 0.15 | 0.15 | 0.15 | 0.15 | 0.15 | 0.15 | 0.15 | 0.16 | 0.18 | 0.2 | 0.2 | 0.2 | 0.2 | 0.2
-100 | 0.15 | 0.15 | 0.15 | 0.15 | 0.15 | 0.15 | 0.15 | 0.15 | 0.15 | 0.15 | 0.15 | 0.15 | 0.15 | 0.15 | 0.15 | 0.15 | 0.15 | 0.16 | 0.18 | 0.2 | 0.2 | 0.2 | 0.2 | 0.2
-50 | 0.15 | 0.15 | 0.15 | 0.15 | 0.15 | 0.15 | 0.15 | 0.15 | 0.15 | 0.15 | 0.15 | 0.15 | 0.15 | 0.15 | 0.15 | 0.15 | 0.15 | 0.16 | 0.18 | 0.2 | 0.2 | 0.2 | 0.2 | 0.2
-33 | 0.2 | 0.2 | 0.2 | 0.2 | 0.2 | 0.2 | 0.2 | 0.2 | 0.2 | 0.2 | 0.2 | 0.2 | 0.2 | 0.2 | 0.2 | 0.2 | 0.2 | 0.21 | 0.22 | 0.23 | 0.23 | 0.23 | 0.23 | 0.23
0 | 0.17 | 0.2 | 0.23 | 0.24 | 0.25 | 0.25 | 0.25 | 0.25 | 0.25 | 0.25 | 0.25 | 0.25 | 0.25 | 0.25 | 0.25 | 0.25 | 0.25 | 0.26 | 0.27 | 0.28 | 0.28 | 0.28 | 0.28 | 0.28
20 | 0.17 | 0.2 | 0.23 | 0.24 | 0.25 | 0.25 | 0.25 | 0.25 | 0.25 | 0.25 | 0.25 | 0.25 | 0.25 | 0.25 | 0.25 | 0.25 | 0.25 | 0.26 | 0.27 | 0.28 | 0.28 | 0.28 | 0.28 | 0.28
40 | 0.17 | 0.2 | 0.23 | 0.24 | 0.25 | 0.25 | 0.25 | 0.25 | 0.25 | 0.25 | 0.25 | 0.25 | 0.25 | 0.25 | 0.25 | 0.25 | 0.25 | 0.26 | 0.27 | 0.28 | 0.28 | 0.28 | 0.28 | 0.28
60 | 0.17 | 0.2 | 0.23 | 0.24 | 0.25 | 0.25 | 0.25 | 0.25 | 0.25 | 0.25 | 0.25 | 0.25 | 0.25 | 0.25 | 0.25 | 0.25 | 0.25 | 0.26 | 0.27 | 0.28 | 0.28 | 0.28 | 0.28 | 0.28
80 | 0.17 | 0.2 | 0.23 | 0.24 | 0.25 | 0.25 | 0.25 | 0.25 | 0.25 | 0.25 | 0.25 | 0.25 | 0.25 | 0.25 | 0.25 | 0.25 | 0.25 | 0.26 | 0.27 | 0.28 | 0.28 | 0.28 | 0.28 | 0.28
100 | 0.17 | 0.2 | 0.23 | 0.24 | 0.25 | 0.25 | 0.25 | 0.25 | 0.25 | 0.25 | 0.25 | 0.25 | 0.25 | 0.25 | 0.25 | 0.25 | 0.25 | 0.26 | 0.27 | 0.28 | 0.28 | 0.28 | 0.28 | 0.28
500 | 0.17 | 0.2 | 0.23 | 0.24 | 0.25 | 0.25 | 0.25 | 0.25 | 0.25 | 0.25 | 0.25 | 0.25 | 0.25 | 0.25 | 0.25 | 0.25 | 0.25 | 0.26 | 0.27 | 0.28 | 0.28 | 0.28 | 0.28 | 0.28
1000 | 0.17 | 0.2 | 0.23 | 0.24 | 0.25 | 0.25 | 0.25 | 0.25 | 0.25 | 0.25 | 0.25 | 0.25 | 0.25 | 0.25 | 0.25 | 0.25 | 0.25 | 0.26 | 0.27 | 0.28 | 0.28 | 0.28 | 0.28 | 0.28
2000 | 0.175 | 0.175 | 0.175 | 0.175 | 0.22 | 0.22 | 0.22 | 0.22 | 0.22 | 0.22 | 0.22 | 0.22 | 0.22 | 0.22 | 0.22 | 0.22 | 0.22 | 0.23 | 0.24 | 0.25 | 0.25 | 0.25 | 0.25 | 0.25
3000 | 0.125 | 0.125 | 0.125 | 0.125 | 0.175 | 0.175 | 0.175 | 0.175 | 0.175 | 0.18333 | 0.2 | 0.2 | 0.2 | 0.2 | 0.2 | 0.2 | 0.2 | 0.2 | 0.2 | 0.2 | 0.2 | 0.2 | 0.2 | 0.2
4000 | 0.05 | 0.05 | 0.05 | 0.05 | 0.05 | 0.05 | 0.05 | 0.05 | 0.05 | 0.05 | 0.05 | 0.05 | 0.05 | 0.05 | 0.05 | 0.05 | 0.05 | 0.05 | 0.05 | 0.05 | 0.05 | 0.05 | 0.05 | 0.05

## MTQR_EL3REDUTqDecSR_Z_Nm
MTQR_EL3REDUTqDecSR_Z_Nm
| 0 | 2.5 | 5 | 10 | 20 | 30 | 40 | 50 | 75 | 100 | 150 | 200 | 300 | 400 | 500 | 600 | 700 | 800 | 900 | 1000 | 1100 | 1200 | 1350 | 1500
-2000 | -1000 | -1000 | -1000 | -1000 | -1000 | -1200 | -1300 | -1400 | -1500 | -1600 | -1700 | -1800 | -2000 | -2000 | -2000 | -2000 | -2000 | -2000 | -2000 | -2000 | -2000 | -2000 | -2000 | -2000
-1500 | -1000 | -1000 | -1000 | -1000 | -1000 | -1200 | -1300 | -1400 | -1500 | -1600 | -1700 | -1800 | -2000 | -2000 | -2000 | -2000 | -2000 | -2000 | -2000 | -2000 | -2000 | -2000 | -2000 | -2000
-1000 | -1000 | -1000 | -1000 | -1000 | -1000 | -1200 | -1300 | -1400 | -1500 | -1600 | -1700 | -1800 | -2000 | -2000 | -2000 | -2000 | -2000 | -2000 | -2000 | -2000 | -2000 | -2000 | -2000 | -2000
-500 | -1000 | -1000 | -1000 | -1000 | -1000 | -1200 | -1300 | -1400 | -1500 | -1600 | -1700 | -1800 | -2000 | -2000 | -2000 | -2000 | -2000 | -2000 | -2000 | -2000 | -2000 | -2000 | -2000 | -2000
-100 | -330 | -330 | -330 | -666 | -666 | -666 | -666 | -666 | -700 | -900 | -1000 | -1300 | -1500 | -1500 | -1500 | -1500 | -1500 | -1500 | -1500 | -1500 | -1500 | -1500 | -1500 | -1469.3201
-50 | -494.0298 | -494.0298 | -494.0298 | -494.0298 | -494.0298 | -494.0298 | -494.0298 | -519.403 | -544.7761 | -853.7313 | -1104.4777 | -1253.7313 | -1402.9851 | -1402.9851 | -1402.9851 | -1402.9851 | -1402.9851 | -1402.9851 | -1402.9851 | -1402.9851 | -1402.9851 | -1402.9851 | -1402.9851 | -1402.9851
-33 | -220 | -220 | -220 | -220 | -220 | -220 | -220 | -220 | -220 | -300 | -400 | -500 | -600 | -600 | -600 | -600 | -600 | -600 | -600 | -600 | -600 | -600 | -600 | -600
-22 | -165 | -165 | -165 | -165 | -165 | -165 | -165 | -165 | -165 | -260 | -310 | -360 | -440 | -440 | -440 | -440 | -440 | -440 | -440 | -440 | -440 | -440 | -440 | -440
-11 | -330 | -330 | -330 | -330 | -330 | -330 | -330 | -330 | -330 | -330 | -330 | -330 | -330 | -330 | -330 | -330 | -330 | -330 | -330 | -330 | -330 | -330 | -330 | -330
0 | -1000 | -1000 | -1000 | -1000 | -1000 | -1000 | -1000 | -1000 | -1100 | -1100 | -1100 | -1100 | -1100 | -1100 | -1100 | -1100 | -1100 | -1100 | -1100 | -1100 | -1100 | -1100 | -1100 | -1500
50 | -1800 | -1800 | -1800 | -1800 | -1800 | -1800 | -1800 | -1800 | -1800 | -1800 | -1800 | -1800 | -1800 | -1800 | -1800 | -1800 | -1800 | -1800 | -1800 | -1800 | -1800 | -1800 | -1800 | -1800
100 | -3000 | -3000 | -3000 | -3000 | -3000 | -3000 | -3000 | -3000 | -3000 | -3000 | -3000 | -3000 | -3000 | -3000 | -3000 | -3000 | -3000 | -3000 | -3000 | -3000 | -3000 | -3000 | -3000 | -3000
500 | -6000 | -6000 | -6000 | -6000 | -6000 | -6000 | -6000 | -6000 | -6000 | -6000 | -6000 | -6000 | -6000 | -6000 | -6000 | -6000 | -6000 | -6000 | -6000 | -6000 | -6000 | -6000 | -6000 | -6000
1000 | -9000 | -9000 | -9000 | -9000 | -9000 | -9000 | -9000 | -9000 | -9000 | -9000 | -9000 | -9000 | -9000 | -9000 | -9000 | -9000 | -9000 | -9000 | -9000 | -9000 | -9000 | -9000 | -9000 | -9000
1500 | -10000 | -10000 | -10000 | -10000 | -10000 | -10000 | -10000 | -10000 | -10000 | -10000 | -10000 | -10000 | -10000 | -10000 | -10000 | -10000 | -10000 | -10000 | -10000 | -10000 | -10000 | -10000 | -10000 | -10000
2000 | -12000 | -12000 | -12000 | -12000 | -12000 | -12000 | -12000 | -12000 | -12000 | -12000 | -12000 | -12000 | -12000 | -12000 | -12000 | -12000 | -12000 | -12000 | -12000 | -12000 | -12000 | -12000 | -12000 | -12000
3000 | -13000 | -13000 | -13000 | -13000 | -13000 | -13000 | -13000 | -13000 | -13000 | -13000 | -13000 | -13000 | -13000 | -13000 | -13000 | -13000 | -13000 | -13000 | -13000 | -13000 | -13000 | -13000 | -13000 | -16000
4000 | -14000 | -14000 | -14000 | -14000 | -14000 | -14000 | -14000 | -14000 | -14000 | -14000 | -14000 | -14000 | -14000 | -14000 | -14000 | -14000 | -14000 | -14000 | -14000 | -14000 | -14000 | -14000 | -14000 | -14000

## MTQR_EL3REDUTqIncSR_Z_Nm
MTQR_EL3REDUTqIncSR_Z_Nm
| 0 | 2.5 | 5 | 10 | 20 | 30 | 40 | 50 | 75 | 100 | 150 | 200 | 300 | 400 | 500 | 600 | 700 | 800 | 900 | 1000 | 1100 | 1200 | 1350 | 1500
0 | 1000 | 1000 | 1000 | 1000 | 1000 | 1000 | 1000 | 1000 | 1000 | 1000 | 1000 | 1000 | 1000 | 1000 | 1000 | 1000 | 1000 | 1000 | 1000 | 1000 | 1000 | 1000 | 1000 | 1000
1 | 1000 | 1000 | 1000 | 1000 | 1000 | 1000 | 1000 | 1000 | 1000 | 1000 | 1000 | 1000 | 1000 | 1000 | 1000 | 1000 | 1000 | 1000 | 1000 | 1000 | 1000 | 1000 | 1000 | 1000
5 | 1400 | 1400 | 1400 | 1400 | 1400 | 1400 | 1400 | 1400 | 1400 | 1400 | 1400 | 1400 | 1400 | 1400 | 1363.6364 | 1327.2727 | 1290.9091 | 1254.5454 | 1218.1818 | 1181.8182 | 1145.4546 | 1109.0909 | 1054.5454 | 1000
10 | 1650 | 1650 | 1650 | 1650 | 1650 | 1650 | 1650 | 1650 | 1650 | 1650 | 1650 | 1650 | 1650 | 1650 | 1590.9091 | 1531.8182 | 1472.7273 | 1413.6364 | 1354.5454 | 1295.4546 | 1236.3636 | 1177.2727 | 1088.6364 | 1000
15 | 1800 | 1800 | 1800 | 1800 | 1800 | 1800 | 1800 | 1800 | 1800 | 1800 | 1800 | 1800 | 1800 | 1800 | 1750 | 1700 | 1650 | 1600 | 1550 | 1500 | 1450 | 1400 | 1325 | 1250
20 | 1950 | 1950 | 1950 | 1950 | 1950 | 1950 | 1950 | 1950 | 1950 | 1950 | 1950 | 1950 | 1950 | 1950 | 1909.0909 | 1868.1818 | 1827.2727 | 1786.3636 | 1745.4546 | 1704.5454 | 1663.6364 | 1622.7273 | 1561.3636 | 1500
25 | 2100 | 2100 | 2100 | 2100 | 2100 | 2100 | 2100 | 2100 | 2100 | 2100 | 2100 | 2100 | 2100 | 2100 | 2068.1819 | 2036.3636 | 2004.5454 | 1972.7273 | 1940.9091 | 1909.0909 | 1877.2727 | 1845.4546 | 1797.7273 | 1750
30 | 2250 | 2250 | 2250 | 2250 | 2250 | 2250 | 2250 | 2250 | 2250 | 2250 | 2250 | 2250 | 2250 | 2250 | 2227.2727 | 2204.5454 | 2181.8181 | 2159.0908 | 2136.3635 | 2113.6365 | 2090.9092 | 2068.1819 | 2034.0909 | 2000
35 | 2400 | 2400 | 2400 | 2400 | 2400 | 2400 | 2400 | 2400 | 2400 | 2400 | 2400 | 2400 | 2400 | 2400 | 2386.3635 | 2372.7273 | 2359.0908 | 2345.4546 | 2331.8181 | 2318.1819 | 2304.5454 | 2290.9092 | 2270.4546 | 2250
40 | 2600 | 2600 | 2600 | 2600 | 2600 | 2600 | 2600 | 2600 | 2600 | 2600 | 2600 | 2600 | 2600 | 2600 | 2590.9092 | 2581.8181 | 2572.7273 | 2563.6365 | 2554.5454 | 2545.4546 | 2536.3635 | 2527.2727 | 2513.6365 | 2500
45 | 2850 | 2850 | 2850 | 2850 | 2850 | 2850 | 2850 | 2850 | 2850 | 2850 | 2850 | 2850 | 2850 | 2850 | 2840.9092 | 2831.8181 | 2822.7273 | 2813.6365 | 2804.5454 | 2795.4546 | 2786.3635 | 2777.2727 | 2763.6365 | 2750
50 | 3150 | 3150 | 3150 | 3150 | 3150 | 3150 | 3150 | 3150 | 3150 | 3150 | 3150 | 3150 | 3150 | 3150 | 3136.3635 | 3122.7273 | 3109.0908 | 3095.4546 | 3081.8181 | 3068.1819 | 3054.5454 | 3040.9092 | 3020.4546 | 3000
60 | 3750 | 3750 | 3750 | 3750 | 3750 | 3750 | 3750 | 3750 | 3750 | 3750 | 3750 | 3750 | 3750 | 3750 | 3704.5454 | 3659.0908 | 3613.6365 | 3568.1819 | 3522.7273 | 3477.2727 | 3431.8181 | 3386.3635 | 3318.1819 | 3250
70 | 5250 | 5250 | 5250 | 5250 | 5250 | 5250 | 5250 | 5250 | 5250 | 5250 | 5250 | 5250 | 5250 | 5250 | 5159.0908 | 5068.1816 | 4977.2729 | 4886.3638 | 4795.4546 | 4704.5454 | 4613.6362 | 4522.7271 | 4386.3638 | 4250
80 | 6750 | 6750 | 6750 | 6750 | 6750 | 6750 | 6750 | 6750 | 6750 | 6750 | 6750 | 6750 | 6750 | 6750 | 6590.9092 | 6431.8184 | 6272.7271 | 6113.6362 | 5954.5454 | 5795.4546 | 5636.3638 | 5477.2729 | 5238.6362 | 5000
90 | 9000 | 9000 | 9000 | 9000 | 9000 | 9000 | 9000 | 9000 | 9000 | 9000 | 9000 | 9000 | 9000 | 9000 | 8727.2725 | 8454.5459 | 8181.8184 | 7909.0908 | 7636.3638 | 7363.6362 | 7090.9092 | 6818.1816 | 6409.0908 | 6000
100 | 10000 | 10000 | 10000 | 10000 | 10000 | 10000 | 10000 | 10000 | 10000 | 10000 | 10000 | 10000 | 10000 | 10000 | 9727.2725 | 9454.5459 | 9181.8184 | 8909.0908 | 8636.3633 | 8363.6367 | 8090.9092 | 7818.1816 | 7409.0908 | 7000

## MTQR_EL3REDUTs_Z_c
MTQR_EL3REDUTs_Z_c
| 0 | 2.5 | 5 | 10 | 20 | 30 | 40 | 50 | 75 | 100 | 150 | 200 | 300 | 400 | 500 | 600 | 700 | 800 | 900 | 1000 | 1100 | 1200 | 1350 | 1500
-2000 | 0.288 | 0.288 | 0.288 | 0.288 | 0.288 | 0.288 | 0.288 | 0.25 | 0.22 | 0.2 | 0.2 | 0.2 | 0.2 | 0.2 | 0.2 | 0.2 | 0.2 | 0.2 | 0.2 | 0.2 | 0.2 | 0.2 | 0.2 | 0.2
-1500 | 0.288 | 0.288 | 0.288 | 0.288 | 0.288 | 0.288 | 0.288 | 0.25 | 0.22 | 0.2 | 0.2 | 0.2 | 0.2 | 0.2 | 0.2 | 0.2 | 0.2 | 0.2 | 0.2 | 0.2 | 0.2 | 0.2 | 0.2 | 0.2
-1000 | 0.288 | 0.288 | 0.288 | 0.288 | 0.288 | 0.288 | 0.288 | 0.25 | 0.22 | 0.2 | 0.2 | 0.2 | 0.2 | 0.2 | 0.2 | 0.2 | 0.2 | 0.2 | 0.2 | 0.2 | 0.2 | 0.2 | 0.2 | 0.2
-500 | 0.288 | 0.288 | 0.288 | 0.288 | 0.288 | 0.288 | 0.288 | 0.25 | 0.22 | 0.2 | 0.2 | 0.2 | 0.2 | 0.2 | 0.2 | 0.2 | 0.2 | 0.2 | 0.2 | 0.2 | 0.2 | 0.2 | 0.2 | 0.2
-100 | 0.288 | 0.288 | 0.288 | 0.288 | 0.288 | 0.288 | 0.288 | 0.25 | 0.22 | 0.2 | 0.2 | 0.2 | 0.2 | 0.2 | 0.2 | 0.2 | 0.2 | 0.2 | 0.2 | 0.2 | 0.2 | 0.2 | 0.2 | 0.2
-50 | 0.288 | 0.288 | 0.288 | 0.288 | 0.288 | 0.288 | 0.288 | 0.25 | 0.22 | 0.2 | 0.2 | 0.2 | 0.2 | 0.2 | 0.2 | 0.2 | 0.2 | 0.2 | 0.2 | 0.2 | 0.2 | 0.2 | 0.2 | 0.2
-33 | 0.288 | 0.288 | 0.288 | 0.288 | 0.288 | 0.288 | 0.288 | 0.25 | 0.22 | 0.2 | 0.2 | 0.2 | 0.2 | 0.2 | 0.2 | 0.2 | 0.2 | 0.2 | 0.2 | 0.2 | 0.2 | 0.2 | 0.2 | 0.2
0 | 0.35 | 0.35 | 0.35 | 0.35 | 0.35 | 0.35 | 0.35 | 0.3 | 0.3 | 0.28 | 0.28 | 0.28 | 0.28 | 0.28 | 0.28 | 0.28 | 0.28 | 0.28 | 0.28 | 0.28 | 0.28 | 0.28 | 0.28 | 0.28
20 | 0.35 | 0.35 | 0.35 | 0.35 | 0.35 | 0.35 | 0.35 | 0.35 | 0.35 | 0.35 | 0.35 | 0.35 | 0.35 | 0.35 | 0.35 | 0.35 | 0.35 | 0.35 | 0.35 | 0.35 | 0.35 | 0.35 | 0.35 | 0.35
40 | 0.325 | 0.325 | 0.325 | 0.325 | 0.35 | 0.35 | 0.35 | 0.35 | 0.35 | 0.35 | 0.35 | 0.35 | 0.35 | 0.35 | 0.35 | 0.35 | 0.35 | 0.35 | 0.35 | 0.35 | 0.35 | 0.35 | 0.35 | 0.35
60 | 0.3125 | 0.3125 | 0.3125 | 0.3125 | 0.35 | 0.35 | 0.35 | 0.35 | 0.35 | 0.35 | 0.35 | 0.35 | 0.35 | 0.35 | 0.35 | 0.35 | 0.35 | 0.35 | 0.35 | 0.35 | 0.35 | 0.35 | 0.35 | 0.35
80 | 0.3 | 0.3 | 0.3 | 0.3 | 0.35 | 0.35 | 0.35 | 0.35 | 0.35 | 0.35 | 0.35 | 0.35 | 0.35 | 0.35 | 0.35 | 0.35 | 0.35 | 0.35 | 0.35 | 0.35 | 0.35 | 0.35 | 0.35 | 0.35
100 | 0.275 | 0.275 | 0.275 | 0.275 | 0.35 | 0.35 | 0.35 | 0.35 | 0.35 | 0.35 | 0.35 | 0.35 | 0.35 | 0.35 | 0.35 | 0.35 | 0.35 | 0.35 | 0.35 | 0.35 | 0.35 | 0.35 | 0.35 | 0.35
500 | 0.25 | 0.25 | 0.25 | 0.25 | 0.35 | 0.35 | 0.35 | 0.35 | 0.35 | 0.35 | 0.35 | 0.35 | 0.35 | 0.35 | 0.35 | 0.35 | 0.35 | 0.35 | 0.35 | 0.35 | 0.35 | 0.35 | 0.35 | 0.35
1000 | 0.225 | 0.225 | 0.225 | 0.225 | 0.35 | 0.35 | 0.35 | 0.35 | 0.35 | 0.35 | 0.35 | 0.35 | 0.35 | 0.35 | 0.35 | 0.35 | 0.35 | 0.35 | 0.35 | 0.35 | 0.35 | 0.35 | 0.35 | 0.35
2000 | 0.175 | 0.175 | 0.175 | 0.175 | 0.25 | 0.25 | 0.25 | 0.25 | 0.25 | 0.3 | 0.3 | 0.3 | 0.3 | 0.3 | 0.3 | 0.3 | 0.3 | 0.3 | 0.3 | 0.3 | 0.3 | 0.3 | 0.3 | 0.3
3000 | 0.125 | 0.125 | 0.125 | 0.125 | 0.175 | 0.175 | 0.175 | 0.175 | 0.175 | 0.2 | 0.2 | 0.2 | 0.2 | 0.2 | 0.2 | 0.2 | 0.2 | 0.2 | 0.2 | 0.2 | 0.2 | 0.2 | 0.2 | 0.2
4000 | 0.05 | 0.05 | 0.05 | 0.05 | 0.05 | 0.05 | 0.05 | 0.05 | 0.05 | 0.05 | 0.05 | 0.05 | 0.05 | 0.05 | 0.05 | 0.05 | 0.05 | 0.05 | 0.05 | 0.05 | 0.05 | 0.05 | 0.05 | 0.05

## MTQR_EL4FEDUTqDecSR_Z_Nm
MTQR_EL4FEDUTqDecSR_Z_Nm
| 0 | 2.5 | 5 | 10 | 20 | 30 | 40 | 50 | 75 | 100 | 150 | 200 | 300 | 400 | 500 | 600 | 700 | 800 | 900 | 1000 | 1100 | 1200 | 1350 | 1500
-2000 | -800 | -800 | -800 | -800 | -800 | -1000 | -1100 | -1200 | -1300 | -1400 | -1500 | -1600 | -1800 | -1800 | -1800 | -1800 | -1800 | -1800 | -1800 | -1800 | -1800 | -1800 | -1800 | -1800
-1500 | -800 | -800 | -800 | -800 | -800 | -1000 | -1100 | -1200 | -1300 | -1400 | -1500 | -1600 | -1800 | -1800 | -1800 | -1800 | -1800 | -1800 | -1800 | -1800 | -1800 | -1800 | -1800 | -1800
-1000 | -800 | -800 | -800 | -800 | -800 | -1000 | -1100 | -1200 | -1300 | -1400 | -1500 | -1600 | -1800 | -1800 | -1800 | -1800 | -1800 | -1800 | -1800 | -1800 | -1800 | -1800 | -1800 | -1800
-500 | -800 | -800 | -800 | -800 | -800 | -1000 | -1100 | -1200 | -1300 | -1400 | -1500 | -1600 | -1800 | -1800 | -1800 | -1800 | -1800 | -1800 | -1800 | -1800 | -1800 | -1800 | -1800 | -1800
-100 | -330 | -330 | -330 | -666 | -666 | -666 | -666 | -666 | -700 | -900 | -1000 | -1300 | -1500 | -1500 | -1500 | -1500 | -1500 | -1500 | -1500 | -1500 | -1500 | -1500 | -1500 | -1469.3201
-50 | -494.0298 | -494.0298 | -494.0298 | -494.0298 | -494.0298 | -494.0298 | -494.0298 | -519.403 | -544.7761 | -853.7313 | -1104.4777 | -1253.7313 | -1402.9851 | -1402.9851 | -1402.9851 | -1402.9851 | -1402.9851 | -1402.9851 | -1402.9851 | -1402.9851 | -1402.9851 | -1402.9851 | -1402.9851 | -1402.9851
-33 | -220 | -220 | -220 | -220 | -220 | -220 | -220 | -220 | -220 | -300 | -400 | -800 | -800 | -800 | -800 | -800 | -800 | -800 | -800 | -800 | -800 | -800 | -800 | -800
-22 | -99 | -99 | -99 | -99 | -99 | -99 | -99 | -99 | -99 | -156 | -186 | -400 | -400 | -400 | -400 | -400 | -400 | -400 | -400 | -400 | -400 | -400 | -400 | -400
-11 | -64.35 | -64.35 | -64.35 | -64.35 | -64.35 | -64.35 | -64.35 | -64.35 | -64.35 | -100 | -100 | -100 | -100 | -100 | -100 | -100 | -100 | -100 | -100 | -100 | -100 | -100 | -100 | -100
0 | -600 | -600 | -600 | -600 | -600 | -600 | -600 | -600 | -660 | -660 | -660 | -660 | -660 | -660 | -660 | -660 | -660 | -660 | -660 | -660 | -660 | -660 | -660 | -660
50 | -800 | -900 | -1000 | -1100 | -1200 | -1200 | -2000 | -2000 | -2000 | -2000 | -2000 | -2000 | -2000 | -2000 | -2000 | -2000 | -2000 | -2000 | -2000 | -2000 | -2000 | -2000 | -2000 | -2000
100 | -1350 | -2700 | -2700 | -2700 | -2700 | -2700 | -4000 | -4000 | -4000 | -4000 | -4000 | -4000 | -4000 | -4000 | -4000 | -4000 | -4000 | -4000 | -4000 | -4000 | -4000 | -4000 | -4000 | -4000
500 | -2000 | -4000 | -4000 | -4000 | -4000 | -4000 | -4000 | -4000 | -4000 | -4000 | -4000 | -4000 | -4000 | -4000 | -4000 | -4000 | -4000 | -4000 | -4000 | -4000 | -4000 | -4000 | -4000 | -4000
1000 | -3000 | -6000 | -6000 | -6000 | -6000 | -6000 | -6000 | -6000 | -6000 | -6000 | -6000 | -6000 | -6000 | -6000 | -6000 | -6000 | -6000 | -6000 | -6000 | -6000 | -6000 | -6000 | -6000 | -6000
1500 | -4000 | -8000 | -8000 | -8000 | -8000 | -8000 | -8000 | -8000 | -8000 | -8000 | -8000 | -8000 | -8000 | -8000 | -8000 | -8000 | -8000 | -8000 | -8000 | -8000 | -8000 | -8000 | -8000 | -8000
2000 | -5000 | -10000 | -10000 | -10000 | -10000 | -10000 | -10000 | -10000 | -10000 | -10000 | -10000 | -10000 | -10000 | -10000 | -10000 | -10000 | -10000 | -10000 | -10000 | -10000 | -10000 | -10000 | -10000 | -10000
3000 | -6500 | -13000 | -13000 | -13000 | -13000 | -13000 | -13000 | -13000 | -13000 | -13000 | -13000 | -13000 | -13000 | -13000 | -13000 | -13000 | -13000 | -13000 | -13000 | -13000 | -13000 | -13000 | -13000 | -13000
4000 | -7500 | -15000 | -15000 | -15000 | -15000 | -15000 | -15000 | -15000 | -15000 | -15000 | -15000 | -15000 | -15000 | -15000 | -15000 | -15000 | -15000 | -15000 | -15000 | -15000 | -15000 | -15000 | -15000 | -15000

## MTQR_EL4FEDUTqIncSR_Z_Nm
MTQR_EL4FEDUTqIncSR_Z_Nm
| 0 | 2.5 | 5 | 10 | 20 | 30 | 40 | 50 | 75 | 100 | 150 | 200 | 300 | 400 | 500 | 600 | 700 | 800 | 900 | 1000 | 1100 | 1200 | 1350 | 1500
0 | 1000 | 1000 | 1000 | 1000 | 1000 | 1000 | 1000 | 1000 | 1000 | 1000 | 1000 | 1000 | 1000 | 1000 | 1000 | 1000 | 1000 | 1000 | 1000 | 1000 | 1000 | 1000 | 1000 | 1000
1 | 1000 | 1000 | 1000 | 1000 | 1000 | 1000 | 1000 | 1000 | 1000 | 1000 | 1000 | 1000 | 1000 | 1000 | 1000 | 1000 | 1000 | 1000 | 1000 | 1000 | 1000 | 1000 | 1000 | 1000
5 | 1215 | 1215 | 1215 | 1215 | 1215 | 1215 | 1215 | 1215 | 1215 | 1350 | 1350 | 1350 | 1350 | 1350 | 1318.1818 | 1286.3636 | 1254.5454 | 1222.7273 | 1190.9091 | 1159.0909 | 1127.2727 | 1095.4546 | 1047.7273 | 1000
10 | 1485 | 1485 | 1485 | 1485 | 1485 | 1485 | 1485 | 1485 | 1485 | 1650 | 1650 | 1650 | 1650 | 1650 | 1590.9091 | 1531.8182 | 1472.7273 | 1413.6364 | 1354.5454 | 1295.4546 | 1236.3636 | 1177.2727 | 1088.6364 | 1000
15 | 1620 | 1620 | 1620 | 1620 | 1620 | 1620 | 1620 | 1620 | 1620 | 1800 | 1800 | 1800 | 1800 | 1800 | 1731.8182 | 1663.6364 | 1595.4546 | 1527.2727 | 1459.0909 | 1390.9091 | 1322.7273 | 1254.5454 | 1152.2727 | 1050
20 | 1755 | 1755 | 1755 | 1755 | 1755 | 1755 | 1755 | 1755 | 1755 | 1950 | 1950 | 1950 | 1950 | 1950 | 1881.8182 | 1813.6364 | 1745.4546 | 1677.2727 | 1609.0909 | 1540.9091 | 1472.7273 | 1404.5454 | 1302.2727 | 1200
25 | 2002.5 | 2002.5 | 2002.5 | 2002.5 | 2002.5 | 2002.5 | 2002.5 | 2002.5 | 2002.5 | 2100 | 2100 | 2100 | 2100 | 2100 | 2031.8182 | 1963.6364 | 1895.4546 | 1827.2727 | 1759.0909 | 1690.9091 | 1622.7273 | 1554.5454 | 1452.2727 | 1350
30 | 2250 | 2250 | 2250 | 2250 | 2250 | 2250 | 2250 | 2250 | 2250 | 2250 | 2250 | 2250 | 2250 | 2250 | 2181.8181 | 2113.6365 | 2045.4546 | 1977.2727 | 1909.0909 | 1840.9091 | 1772.7273 | 1704.5454 | 1602.2727 | 1500
35 | 2400 | 2400 | 2400 | 2400 | 2400 | 2400 | 2400 | 2400 | 2400 | 2400 | 2400 | 2400 | 2400 | 2400 | 2331.8181 | 2263.6365 | 2195.4546 | 2127.2727 | 2059.0908 | 1990.9091 | 1922.7273 | 1854.5454 | 1752.2727 | 1650
40 | 2550 | 2550 | 2550 | 2550 | 2550 | 2550 | 2550 | 2550 | 2550 | 2550 | 2550 | 2550 | 2550 | 2550 | 2481.8181 | 2413.6365 | 2345.4546 | 2277.2727 | 2209.0908 | 2140.9092 | 2072.7273 | 2004.5454 | 1902.2727 | 1800
45 | 2700 | 2700 | 2700 | 2700 | 2700 | 2700 | 2700 | 2700 | 2700 | 2700 | 2700 | 2700 | 2700 | 2700 | 2636.3635 | 2572.7273 | 2509.0908 | 2445.4546 | 2381.8181 | 2318.1819 | 2254.5454 | 2190.9092 | 2095.4546 | 2000
50 | 3000 | 3000 | 3000 | 3000 | 3000 | 3000 | 3000 | 3000 | 3000 | 3000 | 3000 | 3000 | 3000 | 3000 | 2927.2727 | 2854.5454 | 2781.8181 | 2709.0908 | 2636.3635 | 2563.6365 | 2490.9092 | 2418.1819 | 2309.0908 | 2200
60 | 4000 | 4000 | 4000 | 4000 | 4000 | 4000 | 4000 | 4000 | 4000 | 4000 | 4000 | 4000 | 4000 | 4000 | 3872.7273 | 3745.4546 | 3618.1819 | 3490.9092 | 3363.6365 | 3236.3635 | 3109.0908 | 2981.8181 | 2790.9092 | 2600
70 | 5250 | 5250 | 5250 | 5250 | 5250 | 5250 | 5250 | 5250 | 5250 | 5250 | 5250 | 5250 | 5250 | 5250 | 5045.4546 | 4840.9092 | 4636.3638 | 4431.8184 | 4227.2729 | 4022.7273 | 3818.1819 | 3613.6365 | 3306.8181 | 3000
80 | 6750 | 6750 | 6750 | 6750 | 6750 | 6750 | 6750 | 6750 | 6750 | 6750 | 6750 | 6750 | 6750 | 6750 | 6454.5454 | 6159.0908 | 5863.6362 | 5568.1816 | 5272.7271 | 4977.2729 | 4681.8184 | 4386.3638 | 3943.1819 | 3500
90 | 8300 | 8300 | 8300 | 8300 | 8300 | 8300 | 8300 | 8300 | 8300 | 8300 | 8300 | 8300 | 8300 | 8300 | 7977.2729 | 7654.5454 | 7331.8184 | 7009.0908 | 6686.3638 | 6363.6362 | 6040.9092 | 5718.1816 | 5234.0908 | 4750
100 | 10000 | 10000 | 10000 | 10000 | 10000 | 10000 | 10000 | 10000 | 10000 | 10000 | 10000 | 10000 | 10000 | 10000 | 9636.3633 | 9272.7275 | 8909.0908 | 8545.4541 | 8181.8184 | 7818.1816 | 7454.5454 | 7090.9092 | 6545.4546 | 6000

## MTQR_EL4FEDUTs_Z_c
MTQR_EL4FEDUTs_Z_c
| 0 | 2.5 | 5 | 10 | 20 | 30 | 40 | 50 | 75 | 100 | 150 | 200 | 300 | 400 | 500 | 600 | 700 | 800 | 900 | 1000 | 1100 | 1200 | 1350 | 1500
-2000 | 0.15 | 0.15 | 0.15 | 0.15 | 0.15 | 0.15 | 0.15 | 0.15 | 0.15 | 0.15 | 0.15 | 0.15 | 0.15 | 0.15 | 0.15 | 0.15 | 0.15 | 0.16 | 0.18 | 0.2 | 0.2 | 0.2 | 0.2 | 0.2
-1500 | 0.15 | 0.15 | 0.15 | 0.15 | 0.15 | 0.15 | 0.15 | 0.15 | 0.15 | 0.15 | 0.15 | 0.15 | 0.15 | 0.15 | 0.15 | 0.15 | 0.15 | 0.16 | 0.18 | 0.2 | 0.2 | 0.2 | 0.2 | 0.2
-1000 | 0.15 | 0.15 | 0.15 | 0.15 | 0.15 | 0.15 | 0.15 | 0.15 | 0.15 | 0.15 | 0.15 | 0.15 | 0.15 | 0.15 | 0.15 | 0.15 | 0.15 | 0.16 | 0.18 | 0.2 | 0.2 | 0.2 | 0.2 | 0.2
-500 | 0.15 | 0.15 | 0.15 | 0.15 | 0.15 | 0.15 | 0.15 | 0.15 | 0.15 | 0.15 | 0.15 | 0.15 | 0.15 | 0.15 | 0.15 | 0.15 | 0.15 | 0.16 | 0.18 | 0.2 | 0.2 | 0.2 | 0.2 | 0.2
-100 | 0.15 | 0.15 | 0.15 | 0.15 | 0.15 | 0.15 | 0.15 | 0.15 | 0.15 | 0.15 | 0.15 | 0.15 | 0.15 | 0.15 | 0.15 | 0.15 | 0.15 | 0.16 | 0.18 | 0.2 | 0.2 | 0.2 | 0.2 | 0.2
-50 | 0.15 | 0.15 | 0.15 | 0.15 | 0.15 | 0.15 | 0.15 | 0.15 | 0.15 | 0.15 | 0.15 | 0.15 | 0.15 | 0.15 | 0.15 | 0.15 | 0.15 | 0.16 | 0.18 | 0.2 | 0.2 | 0.2 | 0.2 | 0.2
-33 | 0.2 | 0.2 | 0.2 | 0.2 | 0.2 | 0.2 | 0.2 | 0.2 | 0.2 | 0.2 | 0.2 | 0.2 | 0.2 | 0.2 | 0.2 | 0.2 | 0.2 | 0.21 | 0.22 | 0.23 | 0.23 | 0.23 | 0.23 | 0.23
0 | 0.17 | 0.2 | 0.23 | 0.24 | 0.25 | 0.25 | 0.25 | 0.25 | 0.25 | 0.25 | 0.25 | 0.25 | 0.25 | 0.25 | 0.25 | 0.25 | 0.25 | 0.26 | 0.27 | 0.28 | 0.28 | 0.28 | 0.28 | 0.28
20 | 0.17 | 0.2 | 0.23 | 0.24 | 0.25 | 0.25 | 0.25 | 0.25 | 0.25 | 0.25 | 0.25 | 0.25 | 0.25 | 0.25 | 0.25 | 0.25 | 0.25 | 0.26 | 0.27 | 0.28 | 0.28 | 0.28 | 0.28 | 0.28
40 | 0.17 | 0.2 | 0.23 | 0.24 | 0.25 | 0.25 | 0.25 | 0.25 | 0.25 | 0.25 | 0.25 | 0.25 | 0.25 | 0.25 | 0.25 | 0.25 | 0.25 | 0.26 | 0.27 | 0.28 | 0.28 | 0.28 | 0.28 | 0.28
60 | 0.17 | 0.2 | 0.23 | 0.24 | 0.25 | 0.25 | 0.25 | 0.25 | 0.25 | 0.25 | 0.25 | 0.25 | 0.25 | 0.25 | 0.25 | 0.25 | 0.25 | 0.26 | 0.27 | 0.28 | 0.28 | 0.28 | 0.28 | 0.28
80 | 0.17 | 0.2 | 0.23 | 0.24 | 0.25 | 0.25 | 0.25 | 0.25 | 0.25 | 0.25 | 0.25 | 0.25 | 0.25 | 0.25 | 0.25 | 0.25 | 0.25 | 0.26 | 0.27 | 0.28 | 0.28 | 0.28 | 0.28 | 0.28
100 | 0.17 | 0.2 | 0.23 | 0.24 | 0.25 | 0.25 | 0.25 | 0.25 | 0.25 | 0.25 | 0.25 | 0.25 | 0.25 | 0.25 | 0.25 | 0.25 | 0.25 | 0.26 | 0.27 | 0.28 | 0.28 | 0.28 | 0.28 | 0.28
500 | 0.17 | 0.2 | 0.23 | 0.24 | 0.25 | 0.25 | 0.25 | 0.25 | 0.25 | 0.25 | 0.25 | 0.25 | 0.25 | 0.25 | 0.25 | 0.25 | 0.25 | 0.26 | 0.27 | 0.28 | 0.28 | 0.28 | 0.28 | 0.28
1000 | 0.17 | 0.2 | 0.23 | 0.24 | 0.25 | 0.25 | 0.25 | 0.25 | 0.25 | 0.25 | 0.25 | 0.25 | 0.25 | 0.25 | 0.25 | 0.25 | 0.25 | 0.26 | 0.27 | 0.28 | 0.28 | 0.28 | 0.28 | 0.28
2000 | 0.175 | 0.175 | 0.175 | 0.175 | 0.22 | 0.22 | 0.22 | 0.22 | 0.22 | 0.22 | 0.22 | 0.22 | 0.22 | 0.22 | 0.22 | 0.22 | 0.22 | 0.23 | 0.24 | 0.25 | 0.25 | 0.25 | 0.25 | 0.25
3000 | 0.125 | 0.125 | 0.125 | 0.125 | 0.175 | 0.175 | 0.175 | 0.175 | 0.175 | 0.18333 | 0.2 | 0.2 | 0.2 | 0.2 | 0.2 | 0.2 | 0.2 | 0.2 | 0.2 | 0.2 | 0.2 | 0.2 | 0.2 | 0.2
4000 | 0.05 | 0.05 | 0.05 | 0.05 | 0.05 | 0.05 | 0.05 | 0.05 | 0.05 | 0.05 | 0.05 | 0.05 | 0.05 | 0.05 | 0.05 | 0.05 | 0.05 | 0.05 | 0.05 | 0.05 | 0.05 | 0.05 | 0.05 | 0.05

## MTQR_EL4REDUTqDecSR_Z_Nm
MTQR_EL4REDUTqDecSR_Z_Nm
| 0 | 2.5 | 5 | 10 | 20 | 30 | 40 | 50 | 75 | 100 | 150 | 200 | 300 | 400 | 500 | 600 | 700 | 800 | 900 | 1000 | 1100 | 1200 | 1350 | 1500
-2000 | -1000 | -1000 | -1000 | -1000 | -1000 | -1200 | -1300 | -1400 | -1500 | -1600 | -1700 | -1800 | -2000 | -2000 | -2000 | -2000 | -2000 | -2000 | -2000 | -2000 | -2000 | -2000 | -2000 | -2000
-1500 | -1000 | -1000 | -1000 | -1000 | -1000 | -1200 | -1300 | -1400 | -1500 | -1600 | -1700 | -1800 | -2000 | -2000 | -2000 | -2000 | -2000 | -2000 | -2000 | -2000 | -2000 | -2000 | -2000 | -2000
-1000 | -1000 | -1000 | -1000 | -1000 | -1000 | -1200 | -1300 | -1400 | -1500 | -1600 | -1700 | -1800 | -2000 | -2000 | -2000 | -2000 | -2000 | -2000 | -2000 | -2000 | -2000 | -2000 | -2000 | -2000
-500 | -1000 | -1000 | -1000 | -1000 | -1000 | -1200 | -1300 | -1400 | -1500 | -1600 | -1700 | -1800 | -2000 | -2000 | -2000 | -2000 | -2000 | -2000 | -2000 | -2000 | -2000 | -2000 | -2000 | -2000
-100 | -330 | -330 | -330 | -666 | -666 | -666 | -666 | -666 | -700 | -900 | -1000 | -1300 | -1500 | -1500 | -1500 | -1500 | -1500 | -1500 | -1500 | -1500 | -1500 | -1500 | -1500 | -1469.3201
-50 | -494.0298 | -494.0298 | -494.0298 | -494.0298 | -494.0298 | -494.0298 | -494.0298 | -519.403 | -544.7761 | -853.7313 | -1104.4777 | -1253.7313 | -1402.9851 | -1402.9851 | -1402.9851 | -1402.9851 | -1402.9851 | -1402.9851 | -1402.9851 | -1402.9851 | -1402.9851 | -1402.9851 | -1402.9851 | -1402.9851
-33 | -220 | -220 | -220 | -220 | -220 | -220 | -220 | -220 | -220 | -300 | -400 | -500 | -600 | -600 | -600 | -600 | -600 | -600 | -600 | -600 | -600 | -600 | -600 | -600
-22 | -165 | -165 | -165 | -165 | -165 | -165 | -165 | -165 | -165 | -260 | -310 | -360 | -440 | -440 | -440 | -440 | -440 | -440 | -440 | -440 | -440 | -440 | -440 | -440
-11 | -330 | -330 | -330 | -330 | -330 | -330 | -330 | -330 | -330 | -330 | -330 | -330 | -330 | -330 | -330 | -330 | -330 | -330 | -330 | -330 | -330 | -330 | -330 | -330
0 | -1000 | -1000 | -1000 | -1000 | -1000 | -1000 | -1000 | -1000 | -1100 | -1100 | -1100 | -1100 | -1100 | -1100 | -1100 | -1100 | -1100 | -1100 | -1100 | -1100 | -1100 | -1100 | -1100 | -1500
50 | -1800 | -1800 | -1800 | -1800 | -1800 | -1800 | -1800 | -1800 | -1800 | -1800 | -1800 | -1800 | -1800 | -1800 | -1800 | -1800 | -1800 | -1800 | -1800 | -1800 | -1800 | -1800 | -1800 | -1800
100 | -3000 | -3000 | -3000 | -3000 | -3000 | -3000 | -3000 | -3000 | -3000 | -3000 | -3000 | -3000 | -3000 | -3000 | -3000 | -3000 | -3000 | -3000 | -3000 | -3000 | -3000 | -3000 | -3000 | -3000
500 | -6000 | -6000 | -6000 | -6000 | -6000 | -6000 | -6000 | -6000 | -6000 | -6000 | -6000 | -6000 | -6000 | -6000 | -6000 | -6000 | -6000 | -6000 | -6000 | -6000 | -6000 | -6000 | -6000 | -6000
1000 | -9000 | -9000 | -9000 | -9000 | -9000 | -9000 | -9000 | -9000 | -9000 | -9000 | -9000 | -9000 | -9000 | -9000 | -9000 | -9000 | -9000 | -9000 | -9000 | -9000 | -9000 | -9000 | -9000 | -9000
1500 | -10000 | -10000 | -10000 | -10000 | -10000 | -10000 | -10000 | -10000 | -10000 | -10000 | -10000 | -10000 | -10000 | -10000 | -10000 | -10000 | -10000 | -10000 | -10000 | -10000 | -10000 | -10000 | -10000 | -10000
2000 | -12000 | -12000 | -12000 | -12000 | -12000 | -12000 | -12000 | -12000 | -12000 | -12000 | -12000 | -12000 | -12000 | -12000 | -12000 | -12000 | -12000 | -12000 | -12000 | -12000 | -12000 | -12000 | -12000 | -12000
3000 | -13000 | -13000 | -13000 | -13000 | -13000 | -13000 | -13000 | -13000 | -13000 | -13000 | -13000 | -13000 | -13000 | -13000 | -13000 | -13000 | -13000 | -13000 | -13000 | -13000 | -13000 | -13000 | -13000 | -16000
4000 | -14000 | -14000 | -14000 | -14000 | -14000 | -14000 | -14000 | -14000 | -14000 | -14000 | -14000 | -14000 | -14000 | -14000 | -14000 | -14000 | -14000 | -14000 | -14000 | -14000 | -14000 | -14000 | -14000 | -14000

## MTQR_EL4REDUTqIncSR_Z_Nm
MTQR_EL4REDUTqIncSR_Z_Nm
| 0 | 2.5 | 5 | 10 | 20 | 30 | 40 | 50 | 75 | 100 | 150 | 200 | 300 | 400 | 500 | 600 | 700 | 800 | 900 | 1000 | 1100 | 1200 | 1350 | 1500
0 | 1000 | 1000 | 1000 | 1000 | 1000 | 1000 | 1000 | 1000 | 1000 | 1000 | 1000 | 1000 | 1000 | 1000 | 1000 | 1000 | 1000 | 1000 | 1000 | 1000 | 1000 | 1000 | 1000 | 1000
1 | 1000 | 1000 | 1000 | 1000 | 1000 | 1000 | 1000 | 1000 | 1000 | 1000 | 1000 | 1000 | 1000 | 1000 | 1000 | 1000 | 1000 | 1000 | 1000 | 1000 | 1000 | 1000 | 1000 | 1000
5 | 1400 | 1400 | 1400 | 1400 | 1400 | 1400 | 1400 | 1400 | 1400 | 1400 | 1400 | 1400 | 1400 | 1400 | 1363.6364 | 1327.2727 | 1290.9091 | 1254.5454 | 1218.1818 | 1181.8182 | 1145.4546 | 1109.0909 | 1054.5454 | 1000
10 | 1650 | 1650 | 1650 | 1650 | 1650 | 1650 | 1650 | 1650 | 1650 | 1650 | 1650 | 1650 | 1650 | 1650 | 1590.9091 | 1531.8182 | 1472.7273 | 1413.6364 | 1354.5454 | 1295.4546 | 1236.3636 | 1177.2727 | 1088.6364 | 1000
15 | 1800 | 1800 | 1800 | 1800 | 1800 | 1800 | 1800 | 1800 | 1800 | 1800 | 1800 | 1800 | 1800 | 1800 | 1750 | 1700 | 1650 | 1600 | 1550 | 1500 | 1450 | 1400 | 1325 | 1250
20 | 1950 | 1950 | 1950 | 1950 | 1950 | 1950 | 1950 | 1950 | 1950 | 1950 | 1950 | 1950 | 1950 | 1950 | 1909.0909 | 1868.1818 | 1827.2727 | 1786.3636 | 1745.4546 | 1704.5454 | 1663.6364 | 1622.7273 | 1561.3636 | 1500
25 | 2100 | 2100 | 2100 | 2100 | 2100 | 2100 | 2100 | 2100 | 2100 | 2100 | 2100 | 2100 | 2100 | 2100 | 2068.1819 | 2036.3636 | 2004.5454 | 1972.7273 | 1940.9091 | 1909.0909 | 1877.2727 | 1845.4546 | 1797.7273 | 1750
30 | 2250 | 2250 | 2250 | 2250 | 2250 | 2250 | 2250 | 2250 | 2250 | 2250 | 2250 | 2250 | 2250 | 2250 | 2227.2727 | 2204.5454 | 2181.8181 | 2159.0908 | 2136.3635 | 2113.6365 | 2090.9092 | 2068.1819 | 2034.0909 | 2000
35 | 2400 | 2400 | 2400 | 2400 | 2400 | 2400 | 2400 | 2400 | 2400 | 2400 | 2400 | 2400 | 2400 | 2400 | 2386.3635 | 2372.7273 | 2359.0908 | 2345.4546 | 2331.8181 | 2318.1819 | 2304.5454 | 2290.9092 | 2270.4546 | 2250
40 | 2600 | 2600 | 2600 | 2600 | 2600 | 2600 | 2600 | 2600 | 2600 | 2600 | 2600 | 2600 | 2600 | 2600 | 2590.9092 | 2581.8181 | 2572.7273 | 2563.6365 | 2554.5454 | 2545.4546 | 2536.3635 | 2527.2727 | 2513.6365 | 2500
45 | 2850 | 2850 | 2850 | 2850 | 2850 | 2850 | 2850 | 2850 | 2850 | 2850 | 2850 | 2850 | 2850 | 2850 | 2840.9092 | 2831.8181 | 2822.7273 | 2813.6365 | 2804.5454 | 2795.4546 | 2786.3635 | 2777.2727 | 2763.6365 | 2750
50 | 3150 | 3150 | 3150 | 3150 | 3150 | 3150 | 3150 | 3150 | 3150 | 3150 | 3150 | 3150 | 3150 | 3150 | 3136.3635 | 3122.7273 | 3109.0908 | 3095.4546 | 3081.8181 | 3068.1819 | 3054.5454 | 3040.9092 | 3020.4546 | 3000
60 | 3750 | 3750 | 3750 | 3750 | 3750 | 3750 | 3750 | 3750 | 3750 | 3750 | 3750 | 3750 | 3750 | 3750 | 3704.5454 | 3659.0908 | 3613.6365 | 3568.1819 | 3522.7273 | 3477.2727 | 3431.8181 | 3386.3635 | 3318.1819 | 3250
70 | 5250 | 5250 | 5250 | 5250 | 5250 | 5250 | 5250 | 5250 | 5250 | 5250 | 5250 | 5250 | 5250 | 5250 | 5159.0908 | 5068.1816 | 4977.2729 | 4886.3638 | 4795.4546 | 4704.5454 | 4613.6362 | 4522.7271 | 4386.3638 | 4250
80 | 6750 | 6750 | 6750 | 6750 | 6750 | 6750 | 6750 | 6750 | 6750 | 6750 | 6750 | 6750 | 6750 | 6750 | 6590.9092 | 6431.8184 | 6272.7271 | 6113.6362 | 5954.5454 | 5795.4546 | 5636.3638 | 5477.2729 | 5238.6362 | 5000
90 | 9000 | 9000 | 9000 | 9000 | 9000 | 9000 | 9000 | 9000 | 9000 | 9000 | 9000 | 9000 | 9000 | 9000 | 8727.2725 | 8454.5459 | 8181.8184 | 7909.0908 | 7636.3638 | 7363.6362 | 7090.9092 | 6818.1816 | 6409.0908 | 6000
100 | 10000 | 10000 | 10000 | 10000 | 10000 | 10000 | 10000 | 10000 | 10000 | 10000 | 10000 | 10000 | 10000 | 10000 | 9727.2725 | 9454.5459 | 9181.8184 | 8909.0908 | 8636.3633 | 8363.6367 | 8090.9092 | 7818.1816 | 7409.0908 | 7000

## MTQR_EL4REDUTs_Z_c
MTQR_EL4REDUTs_Z_c
| 0 | 2.5 | 5 | 10 | 20 | 30 | 40 | 50 | 75 | 100 | 150 | 200 | 300 | 400 | 500 | 600 | 700 | 800 | 900 | 1000 | 1100 | 1200 | 1350 | 1500
-2000 | 0.288 | 0.288 | 0.288 | 0.288 | 0.288 | 0.288 | 0.288 | 0.25 | 0.22 | 0.2 | 0.2 | 0.2 | 0.2 | 0.2 | 0.2 | 0.2 | 0.2 | 0.2 | 0.2 | 0.2 | 0.2 | 0.2 | 0.2 | 0.2
-1500 | 0.288 | 0.288 | 0.288 | 0.288 | 0.288 | 0.288 | 0.288 | 0.25 | 0.22 | 0.2 | 0.2 | 0.2 | 0.2 | 0.2 | 0.2 | 0.2 | 0.2 | 0.2 | 0.2 | 0.2 | 0.2 | 0.2 | 0.2 | 0.2
-1000 | 0.288 | 0.288 | 0.288 | 0.288 | 0.288 | 0.288 | 0.288 | 0.25 | 0.22 | 0.2 | 0.2 | 0.2 | 0.2 | 0.2 | 0.2 | 0.2 | 0.2 | 0.2 | 0.2 | 0.2 | 0.2 | 0.2 | 0.2 | 0.2
-500 | 0.288 | 0.288 | 0.288 | 0.288 | 0.288 | 0.288 | 0.288 | 0.25 | 0.22 | 0.2 | 0.2 | 0.2 | 0.2 | 0.2 | 0.2 | 0.2 | 0.2 | 0.2 | 0.2 | 0.2 | 0.2 | 0.2 | 0.2 | 0.2
-100 | 0.288 | 0.288 | 0.288 | 0.288 | 0.288 | 0.288 | 0.288 | 0.25 | 0.22 | 0.2 | 0.2 | 0.2 | 0.2 | 0.2 | 0.2 | 0.2 | 0.2 | 0.2 | 0.2 | 0.2 | 0.2 | 0.2 | 0.2 | 0.2
-50 | 0.288 | 0.288 | 0.288 | 0.288 | 0.288 | 0.288 | 0.288 | 0.25 | 0.22 | 0.2 | 0.2 | 0.2 | 0.2 | 0.2 | 0.2 | 0.2 | 0.2 | 0.2 | 0.2 | 0.2 | 0.2 | 0.2 | 0.2 | 0.2
-33 | 0.288 | 0.288 | 0.288 | 0.288 | 0.288 | 0.288 | 0.288 | 0.25 | 0.22 | 0.2 | 0.2 | 0.2 | 0.2 | 0.2 | 0.2 | 0.2 | 0.2 | 0.2 | 0.2 | 0.2 | 0.2 | 0.2 | 0.2 | 0.2
0 | 0.35 | 0.35 | 0.35 | 0.35 | 0.35 | 0.35 | 0.35 | 0.3 | 0.3 | 0.28 | 0.28 | 0.28 | 0.28 | 0.28 | 0.28 | 0.28 | 0.28 | 0.28 | 0.28 | 0.28 | 0.28 | 0.28 | 0.28 | 0.28
20 | 0.35 | 0.35 | 0.35 | 0.35 | 0.35 | 0.35 | 0.35 | 0.35 | 0.35 | 0.35 | 0.35 | 0.35 | 0.35 | 0.35 | 0.35 | 0.35 | 0.35 | 0.35 | 0.35 | 0.35 | 0.35 | 0.35 | 0.35 | 0.35
40 | 0.325 | 0.325 | 0.325 | 0.325 | 0.35 | 0.35 | 0.35 | 0.35 | 0.35 | 0.35 | 0.35 | 0.35 | 0.35 | 0.35 | 0.35 | 0.35 | 0.35 | 0.35 | 0.35 | 0.35 | 0.35 | 0.35 | 0.35 | 0.35
60 | 0.3125 | 0.3125 | 0.3125 | 0.3125 | 0.35 | 0.35 | 0.35 | 0.35 | 0.35 | 0.35 | 0.35 | 0.35 | 0.35 | 0.35 | 0.35 | 0.35 | 0.35 | 0.35 | 0.35 | 0.35 | 0.35 | 0.35 | 0.35 | 0.35
80 | 0.3 | 0.3 | 0.3 | 0.3 | 0.35 | 0.35 | 0.35 | 0.35 | 0.35 | 0.35 | 0.35 | 0.35 | 0.35 | 0.35 | 0.35 | 0.35 | 0.35 | 0.35 | 0.35 | 0.35 | 0.35 | 0.35 | 0.35 | 0.35
100 | 0.275 | 0.275 | 0.275 | 0.275 | 0.35 | 0.35 | 0.35 | 0.35 | 0.35 | 0.35 | 0.35 | 0.35 | 0.35 | 0.35 | 0.35 | 0.35 | 0.35 | 0.35 | 0.35 | 0.35 | 0.35 | 0.35 | 0.35 | 0.35
500 | 0.25 | 0.25 | 0.25 | 0.25 | 0.35 | 0.35 | 0.35 | 0.35 | 0.35 | 0.35 | 0.35 | 0.35 | 0.35 | 0.35 | 0.35 | 0.35 | 0.35 | 0.35 | 0.35 | 0.35 | 0.35 | 0.35 | 0.35 | 0.35
1000 | 0.225 | 0.225 | 0.225 | 0.225 | 0.35 | 0.35 | 0.35 | 0.35 | 0.35 | 0.35 | 0.35 | 0.35 | 0.35 | 0.35 | 0.35 | 0.35 | 0.35 | 0.35 | 0.35 | 0.35 | 0.35 | 0.35 | 0.35 | 0.35
2000 | 0.175 | 0.175 | 0.175 | 0.175 | 0.25 | 0.25 | 0.25 | 0.25 | 0.25 | 0.3 | 0.3 | 0.3 | 0.3 | 0.3 | 0.3 | 0.3 | 0.3 | 0.3 | 0.3 | 0.3 | 0.3 | 0.3 | 0.3 | 0.3
3000 | 0.125 | 0.125 | 0.125 | 0.125 | 0.175 | 0.175 | 0.175 | 0.175 | 0.175 | 0.2 | 0.2 | 0.2 | 0.2 | 0.2 | 0.2 | 0.2 | 0.2 | 0.2 | 0.2 | 0.2 | 0.2 | 0.2 | 0.2 | 0.2
4000 | 0.05 | 0.05 | 0.05 | 0.05 | 0.05 | 0.05 | 0.05 | 0.05 | 0.05 | 0.05 | 0.05 | 0.05 | 0.05 | 0.05 | 0.05 | 0.05 | 0.05 | 0.05 | 0.05 | 0.05 | 0.05 | 0.05 | 0.05 | 0.05

## MTQR_EL5FEDUTqDecSR_Z_Nm
MTQR_EL5FEDUTqDecSR_Z_Nm
| 0 | 2.5 | 5 | 10 | 20 | 30 | 40 | 50 | 75 | 100 | 150 | 200 | 300 | 400 | 500 | 600 | 700 | 800 | 900 | 1000 | 1100 | 1200 | 1350 | 1500
-2000 | -800 | -800 | -800 | -800 | -800 | -1000 | -1100 | -1200 | -1300 | -1400 | -1500 | -1600 | -1800 | -1800 | -1800 | -1800 | -1800 | -1800 | -1800 | -1800 | -1800 | -1800 | -1800 | -1800
-1500 | -800 | -800 | -800 | -800 | -800 | -1000 | -1100 | -1200 | -1300 | -1400 | -1500 | -1600 | -1800 | -1800 | -1800 | -1800 | -1800 | -1800 | -1800 | -1800 | -1800 | -1800 | -1800 | -1800
-1000 | -800 | -800 | -800 | -800 | -800 | -1000 | -1100 | -1200 | -1300 | -1400 | -1500 | -1600 | -1800 | -1800 | -1800 | -1800 | -1800 | -1800 | -1800 | -1800 | -1800 | -1800 | -1800 | -1800
-500 | -800 | -800 | -800 | -800 | -800 | -1000 | -1100 | -1200 | -1300 | -1400 | -1500 | -1600 | -1800 | -1800 | -1800 | -1800 | -1800 | -1800 | -1800 | -1800 | -1800 | -1800 | -1800 | -1800
-100 | -330 | -330 | -330 | -666 | -666 | -666 | -666 | -666 | -700 | -900 | -1000 | -1300 | -1500 | -1500 | -1500 | -1500 | -1500 | -1500 | -1500 | -1500 | -1500 | -1500 | -1500 | -1469.3201
-50 | -494.0298 | -494.0298 | -494.0298 | -494.0298 | -494.0298 | -494.0298 | -494.0298 | -519.403 | -544.7761 | -853.7313 | -1104.4777 | -1253.7313 | -1402.9851 | -1402.9851 | -1402.9851 | -1402.9851 | -1402.9851 | -1402.9851 | -1402.9851 | -1402.9851 | -1402.9851 | -1402.9851 | -1402.9851 | -1402.9851
-33 | -220 | -220 | -220 | -220 | -220 | -220 | -220 | -220 | -220 | -300 | -400 | -800 | -800 | -800 | -800 | -800 | -800 | -800 | -800 | -800 | -800 | -800 | -800 | -800
-22 | -99 | -99 | -99 | -99 | -99 | -99 | -99 | -99 | -99 | -156 | -186 | -400 | -400 | -400 | -400 | -400 | -400 | -400 | -400 | -400 | -400 | -400 | -400 | -400
-11 | -64.35 | -64.35 | -64.35 | -64.35 | -64.35 | -64.35 | -64.35 | -64.35 | -64.35 | -100 | -100 | -100 | -100 | -100 | -100 | -100 | -100 | -100 | -100 | -100 | -100 | -100 | -100 | -100
0 | -600 | -600 | -600 | -600 | -600 | -600 | -600 | -600 | -660 | -660 | -660 | -660 | -660 | -660 | -660 | -660 | -660 | -660 | -660 | -660 | -660 | -660 | -660 | -660
50 | -800 | -900 | -1000 | -1100 | -1200 | -1200 | -2000 | -2000 | -2000 | -2000 | -2000 | -2000 | -2000 | -2000 | -2000 | -2000 | -2000 | -2000 | -2000 | -2000 | -2000 | -2000 | -2000 | -2000
100 | -1350 | -2700 | -2700 | -2700 | -2700 | -2700 | -4000 | -4000 | -4000 | -4000 | -4000 | -4000 | -4000 | -4000 | -4000 | -4000 | -4000 | -4000 | -4000 | -4000 | -4000 | -4000 | -4000 | -4000
500 | -2000 | -4000 | -4000 | -4000 | -4000 | -4000 | -4000 | -4000 | -4000 | -4000 | -4000 | -4000 | -4000 | -4000 | -4000 | -4000 | -4000 | -4000 | -4000 | -4000 | -4000 | -4000 | -4000 | -4000
1000 | -3000 | -6000 | -6000 | -6000 | -6000 | -6000 | -6000 | -6000 | -6000 | -6000 | -6000 | -6000 | -6000 | -6000 | -6000 | -6000 | -6000 | -6000 | -6000 | -6000 | -6000 | -6000 | -6000 | -6000
1500 | -4000 | -8000 | -8000 | -8000 | -8000 | -8000 | -8000 | -8000 | -8000 | -8000 | -8000 | -8000 | -8000 | -8000 | -8000 | -8000 | -8000 | -8000 | -8000 | -8000 | -8000 | -8000 | -8000 | -8000
2000 | -5000 | -10000 | -10000 | -10000 | -10000 | -10000 | -10000 | -10000 | -10000 | -10000 | -10000 | -10000 | -10000 | -10000 | -10000 | -10000 | -10000 | -10000 | -10000 | -10000 | -10000 | -10000 | -10000 | -10000
3000 | -6500 | -13000 | -13000 | -13000 | -13000 | -13000 | -13000 | -13000 | -13000 | -13000 | -13000 | -13000 | -13000 | -13000 | -13000 | -13000 | -13000 | -13000 | -13000 | -13000 | -13000 | -13000 | -13000 | -13000
4000 | -7500 | -15000 | -15000 | -15000 | -15000 | -15000 | -15000 | -15000 | -15000 | -15000 | -15000 | -15000 | -15000 | -15000 | -15000 | -15000 | -15000 | -15000 | -15000 | -15000 | -15000 | -15000 | -15000 | -15000

## MTQR_EL5FEDUTqIncSR_Z_Nm
MTQR_EL5FEDUTqIncSR_Z_Nm
| 0 | 2.5 | 5 | 10 | 20 | 30 | 40 | 50 | 75 | 100 | 150 | 200 | 300 | 400 | 500 | 600 | 700 | 800 | 900 | 1000 | 1100 | 1200 | 1350 | 1500
0 | 2000 | 1500 | 1000 | 1000 | 1000 | 1000 | 1000 | 1000 | 1000 | 1000 | 1000 | 1000 | 1000 | 1000 | 1000 | 1000 | 1000 | 1000 | 1000 | 1000 | 1000 | 1000 | 1000 | 1000
1 | 1000 | 1000 | 1000 | 1000 | 1000 | 1000 | 1000 | 1000 | 1000 | 1000 | 1000 | 1000 | 1000 | 1000 | 1000 | 1000 | 1000 | 1000 | 1000 | 1000 | 1000 | 1000 | 1000 | 1000
5 | 1215 | 1215 | 1215 | 1215 | 1215 | 1215 | 1215 | 1215 | 1215 | 1350 | 1350 | 1350 | 1350 | 1350 | 1318.1818 | 1286.3636 | 1254.5454 | 1222.7273 | 1190.9091 | 1159.0909 | 1127.2727 | 1095.4546 | 1047.7273 | 1000
10 | 1485 | 1485 | 1485 | 1485 | 1485 | 1485 | 1485 | 1485 | 1485 | 1650 | 1650 | 1650 | 1650 | 1650 | 1590.9091 | 1531.8182 | 1472.7273 | 1413.6364 | 1354.5454 | 1295.4546 | 1236.3636 | 1177.2727 | 1088.6364 | 1000
15 | 1620 | 1620 | 1620 | 1620 | 1620 | 1620 | 1620 | 1620 | 1620 | 1800 | 1800 | 1800 | 1800 | 1800 | 1731.8182 | 1663.6364 | 1595.4546 | 1527.2727 | 1459.0909 | 1390.9091 | 1322.7273 | 1254.5454 | 1152.2727 | 1050
20 | 1755 | 1755 | 1755 | 1755 | 1755 | 1755 | 1755 | 1755 | 1755 | 1950 | 1950 | 1950 | 1950 | 1950 | 1881.8182 | 1813.6364 | 1745.4546 | 1677.2727 | 1609.0909 | 1540.9091 | 1472.7273 | 1404.5454 | 1302.2727 | 1200
25 | 2002.5 | 2002.5 | 2002.5 | 2002.5 | 2002.5 | 2002.5 | 2002.5 | 2002.5 | 2002.5 | 2100 | 2100 | 2100 | 2100 | 2100 | 2031.8182 | 1963.6364 | 1895.4546 | 1827.2727 | 1759.0909 | 1690.9091 | 1622.7273 | 1554.5454 | 1452.2727 | 1350
30 | 2250 | 2250 | 2250 | 2250 | 2250 | 2250 | 2250 | 2250 | 2250 | 2250 | 2250 | 2250 | 2250 | 2250 | 2181.8181 | 2113.6365 | 2045.4546 | 1977.2727 | 1909.0909 | 1840.9091 | 1772.7273 | 1704.5454 | 1602.2727 | 1500
35 | 2400 | 2400 | 2400 | 2400 | 2400 | 2400 | 2400 | 2400 | 2400 | 2400 | 2400 | 2400 | 2400 | 2400 | 2331.8181 | 2263.6365 | 2195.4546 | 2127.2727 | 2059.0908 | 1990.9091 | 1922.7273 | 1854.5454 | 1752.2727 | 1650
40 | 2550 | 2550 | 2550 | 2550 | 2550 | 2550 | 2550 | 2550 | 2550 | 2550 | 2550 | 2550 | 2550 | 2550 | 2481.8181 | 2413.6365 | 2345.4546 | 2277.2727 | 2209.0908 | 2140.9092 | 2072.7273 | 2004.5454 | 1902.2727 | 1800
45 | 2700 | 2700 | 2700 | 2700 | 2700 | 2700 | 2700 | 2700 | 2700 | 2700 | 2700 | 2700 | 2700 | 2700 | 2636.3635 | 2572.7273 | 2509.0908 | 2445.4546 | 2381.8181 | 2318.1819 | 2254.5454 | 2190.9092 | 2095.4546 | 2000
50 | 3000 | 3000 | 3000 | 3000 | 3000 | 3000 | 3000 | 3000 | 3000 | 3000 | 3000 | 3000 | 3000 | 3000 | 2927.2727 | 2854.5454 | 2781.8181 | 2709.0908 | 2636.3635 | 2563.6365 | 2490.9092 | 2418.1819 | 2309.0908 | 2200
60 | 4000 | 4000 | 4000 | 4000 | 4000 | 4000 | 4000 | 4000 | 4000 | 4000 | 4000 | 4000 | 4000 | 4000 | 3872.7273 | 3745.4546 | 3618.1819 | 3490.9092 | 3363.6365 | 3236.3635 | 3109.0908 | 2981.8181 | 2790.9092 | 2600
70 | 5250 | 5250 | 5250 | 5250 | 5250 | 5250 | 5250 | 5250 | 5250 | 5250 | 5250 | 5250 | 5250 | 5250 | 5045.4546 | 4840.9092 | 4636.3638 | 4431.8184 | 4227.2729 | 4022.7273 | 3818.1819 | 3613.6365 | 3306.8181 | 3000
80 | 6750 | 6750 | 6750 | 6750 | 6750 | 6750 | 6750 | 6750 | 6750 | 6750 | 6750 | 6750 | 6750 | 6750 | 6454.5454 | 6159.0908 | 5863.6362 | 5568.1816 | 5272.7271 | 4977.2729 | 4681.8184 | 4386.3638 | 3943.1819 | 3500
90 | 8300 | 8300 | 8300 | 8300 | 8300 | 8300 | 8300 | 8300 | 8300 | 8300 | 8300 | 8300 | 8300 | 8300 | 7977.2729 | 7654.5454 | 7331.8184 | 7009.0908 | 6686.3638 | 6363.6362 | 6040.9092 | 5718.1816 | 5234.0908 | 4750
100 | 10000 | 10000 | 10000 | 10000 | 10000 | 10000 | 10000 | 10000 | 10000 | 10000 | 10000 | 10000 | 10000 | 10000 | 9636.3633 | 9272.7275 | 8909.0908 | 8545.4541 | 8181.8184 | 7818.1816 | 7454.5454 | 7090.9092 | 6545.4546 | 6000

## MTQR_EL5FEDUTs_Z_c
MTQR_EL5FEDUTs_Z_c
| 0 | 2.5 | 5 | 10 | 20 | 30 | 40 | 50 | 75 | 100 | 150 | 200 | 300 | 400 | 500 | 600 | 700 | 800 | 900 | 1000 | 1100 | 1200 | 1350 | 1500
-2000 | 0.15 | 0.15 | 0.15 | 0.15 | 0.15 | 0.15 | 0.15 | 0.15 | 0.15 | 0.15 | 0.15 | 0.15 | 0.15 | 0.15 | 0.15 | 0.15 | 0.15 | 0.16 | 0.18 | 0.2 | 0.2 | 0.2 | 0.2 | 0.2
-1500 | 0.15 | 0.15 | 0.15 | 0.15 | 0.15 | 0.15 | 0.15 | 0.15 | 0.15 | 0.15 | 0.15 | 0.15 | 0.15 | 0.15 | 0.15 | 0.15 | 0.15 | 0.16 | 0.18 | 0.2 | 0.2 | 0.2 | 0.2 | 0.2
-1000 | 0.15 | 0.15 | 0.15 | 0.15 | 0.15 | 0.15 | 0.15 | 0.15 | 0.15 | 0.15 | 0.15 | 0.15 | 0.15 | 0.15 | 0.15 | 0.15 | 0.15 | 0.16 | 0.18 | 0.2 | 0.2 | 0.2 | 0.2 | 0.2
-500 | 0.15 | 0.15 | 0.15 | 0.15 | 0.15 | 0.15 | 0.15 | 0.15 | 0.15 | 0.15 | 0.15 | 0.15 | 0.15 | 0.15 | 0.15 | 0.15 | 0.15 | 0.16 | 0.18 | 0.2 | 0.2 | 0.2 | 0.2 | 0.2
-100 | 0.15 | 0.15 | 0.15 | 0.15 | 0.15 | 0.15 | 0.15 | 0.15 | 0.15 | 0.15 | 0.15 | 0.15 | 0.15 | 0.15 | 0.15 | 0.15 | 0.15 | 0.16 | 0.18 | 0.2 | 0.2 | 0.2 | 0.2 | 0.2
-50 | 0.15 | 0.15 | 0.15 | 0.15 | 0.15 | 0.15 | 0.15 | 0.15 | 0.15 | 0.15 | 0.15 | 0.15 | 0.15 | 0.15 | 0.15 | 0.15 | 0.15 | 0.16 | 0.18 | 0.2 | 0.2 | 0.2 | 0.2 | 0.2
-33 | 0.2 | 0.2 | 0.2 | 0.2 | 0.2 | 0.2 | 0.2 | 0.2 | 0.2 | 0.2 | 0.2 | 0.2 | 0.2 | 0.2 | 0.2 | 0.2 | 0.2 | 0.21 | 0.22 | 0.23 | 0.23 | 0.23 | 0.23 | 0.23
0 | 0.17 | 0.2 | 0.23 | 0.24 | 0.25 | 0.25 | 0.25 | 0.25 | 0.25 | 0.25 | 0.25 | 0.25 | 0.25 | 0.25 | 0.25 | 0.25 | 0.25 | 0.26 | 0.27 | 0.28 | 0.28 | 0.28 | 0.28 | 0.28
20 | 0.17 | 0.2 | 0.23 | 0.24 | 0.25 | 0.25 | 0.25 | 0.25 | 0.25 | 0.25 | 0.25 | 0.25 | 0.25 | 0.25 | 0.25 | 0.25 | 0.25 | 0.26 | 0.27 | 0.28 | 0.28 | 0.28 | 0.28 | 0.28
40 | 0.17 | 0.2 | 0.23 | 0.24 | 0.25 | 0.25 | 0.25 | 0.25 | 0.25 | 0.25 | 0.25 | 0.25 | 0.25 | 0.25 | 0.25 | 0.25 | 0.25 | 0.26 | 0.27 | 0.28 | 0.28 | 0.28 | 0.28 | 0.28
60 | 0.17 | 0.2 | 0.23 | 0.24 | 0.25 | 0.25 | 0.25 | 0.25 | 0.25 | 0.25 | 0.25 | 0.25 | 0.25 | 0.25 | 0.25 | 0.25 | 0.25 | 0.26 | 0.27 | 0.28 | 0.28 | 0.28 | 0.28 | 0.28
80 | 0.17 | 0.2 | 0.23 | 0.24 | 0.25 | 0.25 | 0.25 | 0.25 | 0.25 | 0.25 | 0.25 | 0.25 | 0.25 | 0.25 | 0.25 | 0.25 | 0.25 | 0.26 | 0.27 | 0.28 | 0.28 | 0.28 | 0.28 | 0.28
100 | 0.17 | 0.2 | 0.23 | 0.24 | 0.25 | 0.25 | 0.25 | 0.25 | 0.25 | 0.25 | 0.25 | 0.25 | 0.25 | 0.25 | 0.25 | 0.25 | 0.25 | 0.26 | 0.27 | 0.28 | 0.28 | 0.28 | 0.28 | 0.28
500 | 0.17 | 0.2 | 0.23 | 0.24 | 0.25 | 0.25 | 0.25 | 0.25 | 0.25 | 0.25 | 0.25 | 0.25 | 0.25 | 0.25 | 0.25 | 0.25 | 0.25 | 0.26 | 0.27 | 0.28 | 0.28 | 0.28 | 0.28 | 0.28
1000 | 0.17 | 0.2 | 0.23 | 0.24 | 0.25 | 0.25 | 0.25 | 0.25 | 0.25 | 0.25 | 0.25 | 0.25 | 0.25 | 0.25 | 0.25 | 0.25 | 0.25 | 0.26 | 0.27 | 0.28 | 0.28 | 0.28 | 0.28 | 0.28
2000 | 0.175 | 0.175 | 0.175 | 0.175 | 0.22 | 0.22 | 0.22 | 0.22 | 0.22 | 0.22 | 0.22 | 0.22 | 0.22 | 0.22 | 0.22 | 0.22 | 0.22 | 0.23 | 0.24 | 0.25 | 0.25 | 0.25 | 0.25 | 0.25
3000 | 0.125 | 0.125 | 0.125 | 0.125 | 0.175 | 0.175 | 0.175 | 0.175 | 0.175 | 0.18333 | 0.2 | 0.2 | 0.2 | 0.2 | 0.2 | 0.2 | 0.2 | 0.2 | 0.2 | 0.2 | 0.2 | 0.2 | 0.2 | 0.2
4000 | 0.05 | 0.05 | 0.05 | 0.05 | 0.05 | 0.05 | 0.05 | 0.05 | 0.05 | 0.05 | 0.05 | 0.05 | 0.05 | 0.05 | 0.05 | 0.05 | 0.05 | 0.05 | 0.05 | 0.05 | 0.05 | 0.05 | 0.05 | 0.05

## MTQR_EL5REDUTqDecSR_Z_Nm
MTQR_EL5REDUTqDecSR_Z_Nm
| 0 | 2.5 | 5 | 10 | 20 | 30 | 40 | 50 | 75 | 100 | 150 | 200 | 300 | 400 | 500 | 600 | 700 | 800 | 900 | 1000 | 1100 | 1200 | 1350 | 1500
-2000 | -1000 | -1000 | -1000 | -1000 | -1000 | -1200 | -1300 | -1400 | -1500 | -1600 | -1700 | -1800 | -2000 | -2000 | -2000 | -2000 | -2000 | -2000 | -2000 | -2000 | -2000 | -2000 | -2000 | -2000
-1500 | -1000 | -1000 | -1000 | -1000 | -1000 | -1200 | -1300 | -1400 | -1500 | -1600 | -1700 | -1800 | -2000 | -2000 | -2000 | -2000 | -2000 | -2000 | -2000 | -2000 | -2000 | -2000 | -2000 | -2000
-1000 | -1000 | -1000 | -1000 | -1000 | -1000 | -1200 | -1300 | -1400 | -1500 | -1600 | -1700 | -1800 | -2000 | -2000 | -2000 | -2000 | -2000 | -2000 | -2000 | -2000 | -2000 | -2000 | -2000 | -2000
-500 | -1000 | -1000 | -1000 | -1000 | -1000 | -1200 | -1300 | -1400 | -1500 | -1600 | -1700 | -1800 | -2000 | -2000 | -2000 | -2000 | -2000 | -2000 | -2000 | -2000 | -2000 | -2000 | -2000 | -2000
-100 | -330 | -330 | -330 | -666 | -666 | -666 | -666 | -666 | -700 | -900 | -1000 | -1300 | -1500 | -1500 | -1500 | -1500 | -1500 | -1500 | -1500 | -1500 | -1500 | -1500 | -1500 | -1469.3201
-50 | -494.0298 | -494.0298 | -494.0298 | -494.0298 | -494.0298 | -494.0298 | -494.0298 | -519.403 | -544.7761 | -853.7313 | -1104.4777 | -1253.7313 | -1402.9851 | -1402.9851 | -1402.9851 | -1402.9851 | -1402.9851 | -1402.9851 | -1402.9851 | -1402.9851 | -1402.9851 | -1402.9851 | -1402.9851 | -1402.9851
-33 | -220 | -220 | -220 | -220 | -220 | -220 | -220 | -220 | -220 | -300 | -400 | -500 | -600 | -600 | -600 | -600 | -600 | -600 | -600 | -600 | -600 | -600 | -600 | -600
-22 | -165 | -165 | -165 | -165 | -165 | -165 | -165 | -165 | -165 | -260 | -310 | -360 | -440 | -440 | -440 | -440 | -440 | -440 | -440 | -440 | -440 | -440 | -440 | -440
-11 | -330 | -330 | -330 | -330 | -330 | -330 | -330 | -330 | -330 | -330 | -330 | -330 | -330 | -330 | -330 | -330 | -330 | -330 | -330 | -330 | -330 | -330 | -330 | -330
0 | -1000 | -1000 | -1000 | -1000 | -1000 | -1000 | -1000 | -1000 | -1100 | -1100 | -1100 | -1100 | -1100 | -1100 | -1100 | -1100 | -1100 | -1100 | -1100 | -1100 | -1100 | -1100 | -1100 | -1500
50 | -1800 | -1800 | -1800 | -1800 | -1800 | -1800 | -1800 | -1800 | -1800 | -1800 | -1800 | -1800 | -1800 | -1800 | -1800 | -1800 | -1800 | -1800 | -1800 | -1800 | -1800 | -1800 | -1800 | -1800
100 | -3000 | -3000 | -3000 | -3000 | -3000 | -3000 | -3000 | -3000 | -3000 | -3000 | -3000 | -3000 | -3000 | -3000 | -3000 | -3000 | -3000 | -3000 | -3000 | -3000 | -3000 | -3000 | -3000 | -3000
500 | -6000 | -6000 | -6000 | -6000 | -6000 | -6000 | -6000 | -6000 | -6000 | -6000 | -6000 | -6000 | -6000 | -6000 | -6000 | -6000 | -6000 | -6000 | -6000 | -6000 | -6000 | -6000 | -6000 | -6000
1000 | -9000 | -9000 | -9000 | -9000 | -9000 | -9000 | -9000 | -9000 | -9000 | -9000 | -9000 | -9000 | -9000 | -9000 | -9000 | -9000 | -9000 | -9000 | -9000 | -9000 | -9000 | -9000 | -9000 | -9000
1500 | -10000 | -10000 | -10000 | -10000 | -10000 | -10000 | -10000 | -10000 | -10000 | -10000 | -10000 | -10000 | -10000 | -10000 | -10000 | -10000 | -10000 | -10000 | -10000 | -10000 | -10000 | -10000 | -10000 | -10000
2000 | -12000 | -12000 | -12000 | -12000 | -12000 | -12000 | -12000 | -12000 | -12000 | -12000 | -12000 | -12000 | -12000 | -12000 | -12000 | -12000 | -12000 | -12000 | -12000 | -12000 | -12000 | -12000 | -12000 | -12000
3000 | -13000 | -13000 | -13000 | -13000 | -13000 | -13000 | -13000 | -13000 | -13000 | -13000 | -13000 | -13000 | -13000 | -13000 | -13000 | -13000 | -13000 | -13000 | -13000 | -13000 | -13000 | -13000 | -13000 | -16000
4000 | -14000 | -14000 | -14000 | -14000 | -14000 | -14000 | -14000 | -14000 | -14000 | -14000 | -14000 | -14000 | -14000 | -14000 | -14000 | -14000 | -14000 | -14000 | -14000 | -14000 | -14000 | -14000 | -14000 | -14000

## MTQR_EL5REDUTqIncSR_Z_Nm
MTQR_EL5REDUTqIncSR_Z_Nm
| 0 | 2.5 | 5 | 10 | 20 | 30 | 40 | 50 | 75 | 100 | 150 | 200 | 300 | 400 | 500 | 600 | 700 | 800 | 900 | 1000 | 1100 | 1200 | 1350 | 1500
0 | 1000 | 1000 | 1000 | 1000 | 1000 | 1000 | 1000 | 1000 | 1000 | 1000 | 1000 | 1000 | 1000 | 1000 | 1000 | 1000 | 1000 | 1000 | 1000 | 1000 | 1000 | 1000 | 1000 | 1000
1 | 1000 | 1000 | 1000 | 1000 | 1000 | 1000 | 1000 | 1000 | 1000 | 1000 | 1000 | 1000 | 1000 | 1000 | 1000 | 1000 | 1000 | 1000 | 1000 | 1000 | 1000 | 1000 | 1000 | 1000
5 | 1400 | 1400 | 1400 | 1400 | 1400 | 1400 | 1400 | 1400 | 1400 | 1400 | 1400 | 1400 | 1400 | 1400 | 1363.6364 | 1327.2727 | 1290.9091 | 1254.5454 | 1218.1818 | 1181.8182 | 1145.4546 | 1109.0909 | 1054.5454 | 1000
10 | 1650 | 1650 | 1650 | 1650 | 1650 | 1650 | 1650 | 1650 | 1650 | 1650 | 1650 | 1650 | 1650 | 1650 | 1590.9091 | 1531.8182 | 1472.7273 | 1413.6364 | 1354.5454 | 1295.4546 | 1236.3636 | 1177.2727 | 1088.6364 | 1000
15 | 1800 | 1800 | 1800 | 1800 | 1800 | 1800 | 1800 | 1800 | 1800 | 1800 | 1800 | 1800 | 1800 | 1800 | 1750 | 1700 | 1650 | 1600 | 1550 | 1500 | 1450 | 1400 | 1325 | 1250
20 | 1950 | 1950 | 1950 | 1950 | 1950 | 1950 | 1950 | 1950 | 1950 | 1950 | 1950 | 1950 | 1950 | 1950 | 1909.0909 | 1868.1818 | 1827.2727 | 1786.3636 | 1745.4546 | 1704.5454 | 1663.6364 | 1622.7273 | 1561.3636 | 1500
25 | 2100 | 2100 | 2100 | 2100 | 2100 | 2100 | 2100 | 2100 | 2100 | 2100 | 2100 | 2100 | 2100 | 2100 | 2068.1819 | 2036.3636 | 2004.5454 | 1972.7273 | 1940.9091 | 1909.0909 | 1877.2727 | 1845.4546 | 1797.7273 | 1750
30 | 2250 | 2250 | 2250 | 2250 | 2250 | 2250 | 2250 | 2250 | 2250 | 2250 | 2250 | 2250 | 2250 | 2250 | 2227.2727 | 2204.5454 | 2181.8181 | 2159.0908 | 2136.3635 | 2113.6365 | 2090.9092 | 2068.1819 | 2034.0909 | 2000
35 | 2400 | 2400 | 2400 | 2400 | 2400 | 2400 | 2400 | 2400 | 2400 | 2400 | 2400 | 2400 | 2400 | 2400 | 2386.3635 | 2372.7273 | 2359.0908 | 2345.4546 | 2331.8181 | 2318.1819 | 2304.5454 | 2290.9092 | 2270.4546 | 2250
40 | 2600 | 2600 | 2600 | 2600 | 2600 | 2600 | 2600 | 2600 | 2600 | 2600 | 2600 | 2600 | 2600 | 2600 | 2590.9092 | 2581.8181 | 2572.7273 | 2563.6365 | 2554.5454 | 2545.4546 | 2536.3635 | 2527.2727 | 2513.6365 | 2500
45 | 2850 | 2850 | 2850 | 2850 | 2850 | 2850 | 2850 | 2850 | 2850 | 2850 | 2850 | 2850 | 2850 | 2850 | 2840.9092 | 2831.8181 | 2822.7273 | 2813.6365 | 2804.5454 | 2795.4546 | 2786.3635 | 2777.2727 | 2763.6365 | 2750
50 | 3150 | 3150 | 3150 | 3150 | 3150 | 3150 | 3150 | 3150 | 3150 | 3150 | 3150 | 3150 | 3150 | 3150 | 3136.3635 | 3122.7273 | 3109.0908 | 3095.4546 | 3081.8181 | 3068.1819 | 3054.5454 | 3040.9092 | 3020.4546 | 3000
60 | 3750 | 3750 | 3750 | 3750 | 3750 | 3750 | 3750 | 3750 | 3750 | 3750 | 3750 | 3750 | 3750 | 3750 | 3704.5454 | 3659.0908 | 3613.6365 | 3568.1819 | 3522.7273 | 3477.2727 | 3431.8181 | 3386.3635 | 3318.1819 | 3250
70 | 5250 | 5250 | 5250 | 5250 | 5250 | 5250 | 5250 | 5250 | 5250 | 5250 | 5250 | 5250 | 5250 | 5250 | 5159.0908 | 5068.1816 | 4977.2729 | 4886.3638 | 4795.4546 | 4704.5454 | 4613.6362 | 4522.7271 | 4386.3638 | 4250
80 | 6750 | 6750 | 6750 | 6750 | 6750 | 6750 | 6750 | 6750 | 6750 | 6750 | 6750 | 6750 | 6750 | 6750 | 6590.9092 | 6431.8184 | 6272.7271 | 6113.6362 | 5954.5454 | 5795.4546 | 5636.3638 | 5477.2729 | 5238.6362 | 5000
90 | 9000 | 9000 | 9000 | 9000 | 9000 | 9000 | 9000 | 9000 | 9000 | 9000 | 9000 | 9000 | 9000 | 9000 | 8727.2725 | 8454.5459 | 8181.8184 | 7909.0908 | 7636.3638 | 7363.6362 | 7090.9092 | 6818.1816 | 6409.0908 | 6000
100 | 10000 | 10000 | 10000 | 10000 | 10000 | 10000 | 10000 | 10000 | 10000 | 10000 | 10000 | 10000 | 10000 | 10000 | 9727.2725 | 9454.5459 | 9181.8184 | 8909.0908 | 8636.3633 | 8363.6367 | 8090.9092 | 7818.1816 | 7409.0908 | 7000

## MTQR_EL5REDUTs_Z_c
MTQR_EL5REDUTs_Z_c
| 0 | 2.5 | 5 | 10 | 20 | 30 | 40 | 50 | 75 | 100 | 150 | 200 | 300 | 400 | 500 | 600 | 700 | 800 | 900 | 1000 | 1100 | 1200 | 1350 | 1500
-2000 | 0.288 | 0.288 | 0.288 | 0.288 | 0.288 | 0.288 | 0.288 | 0.25 | 0.22 | 0.2 | 0.2 | 0.2 | 0.2 | 0.2 | 0.2 | 0.2 | 0.2 | 0.2 | 0.2 | 0.2 | 0.2 | 0.2 | 0.2 | 0.2
-1500 | 0.288 | 0.288 | 0.288 | 0.288 | 0.288 | 0.288 | 0.288 | 0.25 | 0.22 | 0.2 | 0.2 | 0.2 | 0.2 | 0.2 | 0.2 | 0.2 | 0.2 | 0.2 | 0.2 | 0.2 | 0.2 | 0.2 | 0.2 | 0.2
-1000 | 0.288 | 0.288 | 0.288 | 0.288 | 0.288 | 0.288 | 0.288 | 0.25 | 0.22 | 0.2 | 0.2 | 0.2 | 0.2 | 0.2 | 0.2 | 0.2 | 0.2 | 0.2 | 0.2 | 0.2 | 0.2 | 0.2 | 0.2 | 0.2
-500 | 0.288 | 0.288 | 0.288 | 0.288 | 0.288 | 0.288 | 0.288 | 0.25 | 0.22 | 0.2 | 0.2 | 0.2 | 0.2 | 0.2 | 0.2 | 0.2 | 0.2 | 0.2 | 0.2 | 0.2 | 0.2 | 0.2 | 0.2 | 0.2
-100 | 0.288 | 0.288 | 0.288 | 0.288 | 0.288 | 0.288 | 0.288 | 0.25 | 0.22 | 0.2 | 0.2 | 0.2 | 0.2 | 0.2 | 0.2 | 0.2 | 0.2 | 0.2 | 0.2 | 0.2 | 0.2 | 0.2 | 0.2 | 0.2
-50 | 0.288 | 0.288 | 0.288 | 0.288 | 0.288 | 0.288 | 0.288 | 0.25 | 0.22 | 0.2 | 0.2 | 0.2 | 0.2 | 0.2 | 0.2 | 0.2 | 0.2 | 0.2 | 0.2 | 0.2 | 0.2 | 0.2 | 0.2 | 0.2
-33 | 0.288 | 0.288 | 0.288 | 0.288 | 0.288 | 0.288 | 0.288 | 0.25 | 0.22 | 0.2 | 0.2 | 0.2 | 0.2 | 0.2 | 0.2 | 0.2 | 0.2 | 0.2 | 0.2 | 0.2 | 0.2 | 0.2 | 0.2 | 0.2
0 | 0.35 | 0.35 | 0.35 | 0.35 | 0.35 | 0.35 | 0.35 | 0.3 | 0.3 | 0.28 | 0.28 | 0.28 | 0.28 | 0.28 | 0.28 | 0.28 | 0.28 | 0.28 | 0.28 | 0.28 | 0.28 | 0.28 | 0.28 | 0.28
20 | 0.35 | 0.35 | 0.35 | 0.35 | 0.35 | 0.35 | 0.35 | 0.35 | 0.35 | 0.35 | 0.35 | 0.35 | 0.35 | 0.35 | 0.35 | 0.35 | 0.35 | 0.35 | 0.35 | 0.35 | 0.35 | 0.35 | 0.35 | 0.35
40 | 0.325 | 0.325 | 0.325 | 0.325 | 0.35 | 0.35 | 0.35 | 0.35 | 0.35 | 0.35 | 0.35 | 0.35 | 0.35 | 0.35 | 0.35 | 0.35 | 0.35 | 0.35 | 0.35 | 0.35 | 0.35 | 0.35 | 0.35 | 0.35
60 | 0.3125 | 0.3125 | 0.3125 | 0.3125 | 0.35 | 0.35 | 0.35 | 0.35 | 0.35 | 0.35 | 0.35 | 0.35 | 0.35 | 0.35 | 0.35 | 0.35 | 0.35 | 0.35 | 0.35 | 0.35 | 0.35 | 0.35 | 0.35 | 0.35
80 | 0.3 | 0.3 | 0.3 | 0.3 | 0.35 | 0.35 | 0.35 | 0.35 | 0.35 | 0.35 | 0.35 | 0.35 | 0.35 | 0.35 | 0.35 | 0.35 | 0.35 | 0.35 | 0.35 | 0.35 | 0.35 | 0.35 | 0.35 | 0.35
100 | 0.275 | 0.275 | 0.275 | 0.275 | 0.35 | 0.35 | 0.35 | 0.35 | 0.35 | 0.35 | 0.35 | 0.35 | 0.35 | 0.35 | 0.35 | 0.35 | 0.35 | 0.35 | 0.35 | 0.35 | 0.35 | 0.35 | 0.35 | 0.35
500 | 0.25 | 0.25 | 0.25 | 0.25 | 0.35 | 0.35 | 0.35 | 0.35 | 0.35 | 0.35 | 0.35 | 0.35 | 0.35 | 0.35 | 0.35 | 0.35 | 0.35 | 0.35 | 0.35 | 0.35 | 0.35 | 0.35 | 0.35 | 0.35
1000 | 0.225 | 0.225 | 0.225 | 0.225 | 0.35 | 0.35 | 0.35 | 0.35 | 0.35 | 0.35 | 0.35 | 0.35 | 0.35 | 0.35 | 0.35 | 0.35 | 0.35 | 0.35 | 0.35 | 0.35 | 0.35 | 0.35 | 0.35 | 0.35
2000 | 0.175 | 0.175 | 0.175 | 0.175 | 0.25 | 0.25 | 0.25 | 0.25 | 0.25 | 0.3 | 0.3 | 0.3 | 0.3 | 0.3 | 0.3 | 0.3 | 0.3 | 0.3 | 0.3 | 0.3 | 0.3 | 0.3 | 0.3 | 0.3
3000 | 0.125 | 0.125 | 0.125 | 0.125 | 0.175 | 0.175 | 0.175 | 0.175 | 0.175 | 0.2 | 0.2 | 0.2 | 0.2 | 0.2 | 0.2 | 0.2 | 0.2 | 0.2 | 0.2 | 0.2 | 0.2 | 0.2 | 0.2 | 0.2
4000 | 0.05 | 0.05 | 0.05 | 0.05 | 0.05 | 0.05 | 0.05 | 0.05 | 0.05 | 0.05 | 0.05 | 0.05 | 0.05 | 0.05 | 0.05 | 0.05 | 0.05 | 0.05 | 0.05 | 0.05 | 0.05 | 0.05 | 0.05 | 0.05

## MTQR_EOPDFEDUTqDecSR_Z_Nm
MTQR_EOPDFEDUTqDecSR_Z_Nm
| 0 | 2.5 | 5 | 10 | 20 | 30 | 40 | 50 | 75 | 100 | 150 | 200 | 300 | 400 | 500 | 600 | 700 | 800 | 900 | 1000 | 1100 | 1200 | 1350 | 1500
-2000 | -800 | -800 | -800 | -800 | -800 | -1000 | -1100 | -1200 | -1300 | -1400 | -1500 | -1600 | -1800 | -1800 | -1800 | -1800 | -1800 | -1800 | -1800 | -1800 | -1800 | -1800 | -1800 | -1800
-1500 | -800 | -800 | -800 | -800 | -800 | -1000 | -1100 | -1200 | -1300 | -1400 | -1500 | -1600 | -1800 | -1800 | -1800 | -1800 | -1800 | -1800 | -1800 | -1800 | -1800 | -1800 | -1800 | -1800
-1000 | -800 | -800 | -800 | -800 | -800 | -1000 | -1100 | -1200 | -1300 | -1400 | -1500 | -1600 | -1800 | -1800 | -1800 | -1800 | -1800 | -1800 | -1800 | -1800 | -1800 | -1800 | -1800 | -1800
-500 | -800 | -800 | -800 | -800 | -800 | -1000 | -1100 | -1200 | -1300 | -1400 | -1500 | -1600 | -1800 | -1800 | -1800 | -1800 | -1800 | -1800 | -1800 | -1800 | -1800 | -1800 | -1800 | -1800
-100 | -330 | -330 | -330 | -666 | -666 | -666 | -666 | -666 | -700 | -900 | -1000 | -1300 | -1500 | -1500 | -1500 | -1500 | -1500 | -1500 | -1500 | -1500 | -1500 | -1500 | -1500 | -1469.3201
-50 | -494.0298 | -494.0298 | -494.0298 | -494.0298 | -494.0298 | -494.0298 | -494.0298 | -519.403 | -544.7761 | -853.7313 | -1104.4777 | -1253.7313 | -1402.9851 | -1402.9851 | -1402.9851 | -1402.9851 | -1402.9851 | -1402.9851 | -1402.9851 | -1402.9851 | -1402.9851 | -1402.9851 | -1402.9851 | -1402.9851
-33 | -220 | -220 | -220 | -220 | -220 | -220 | -220 | -220 | -220 | -300 | -400 | -800 | -800 | -800 | -800 | -800 | -800 | -800 | -800 | -800 | -800 | -800 | -800 | -800
-22 | -99 | -99 | -99 | -99 | -99 | -99 | -99 | -99 | -99 | -156 | -186 | -400 | -400 | -400 | -400 | -400 | -400 | -400 | -400 | -400 | -400 | -400 | -400 | -400
-11 | -64.35 | -64.35 | -64.35 | -64.35 | -64.35 | -64.35 | -64.35 | -64.35 | -64.35 | -100 | -100 | -100 | -100 | -100 | -100 | -100 | -100 | -100 | -100 | -100 | -100 | -100 | -100 | -100
0 | -600 | -600 | -600 | -600 | -600 | -600 | -600 | -600 | -660 | -660 | -660 | -660 | -660 | -660 | -660 | -660 | -660 | -660 | -660 | -660 | -660 | -660 | -660 | -660
50 | -800 | -900 | -1000 | -1100 | -1200 | -1200 | -2000 | -2000 | -2000 | -2000 | -2000 | -2000 | -2000 | -2000 | -2000 | -2000 | -2000 | -2000 | -2000 | -2000 | -2000 | -2000 | -2000 | -2000
100 | -1350 | -2700 | -2700 | -2700 | -2700 | -2700 | -4000 | -4000 | -4000 | -4000 | -4000 | -4000 | -4000 | -4000 | -4000 | -4000 | -4000 | -4000 | -4000 | -4000 | -4000 | -4000 | -4000 | -4000
500 | -2000 | -4000 | -4000 | -4000 | -4000 | -4000 | -4000 | -4000 | -4000 | -4000 | -4000 | -4000 | -4000 | -4000 | -4000 | -4000 | -4000 | -4000 | -4000 | -4000 | -4000 | -4000 | -4000 | -4000
1000 | -3000 | -6000 | -6000 | -6000 | -6000 | -6000 | -6000 | -6000 | -6000 | -6000 | -6000 | -6000 | -6000 | -6000 | -6000 | -6000 | -6000 | -6000 | -6000 | -6000 | -6000 | -6000 | -6000 | -6000
1500 | -4000 | -8000 | -8000 | -8000 | -8000 | -8000 | -8000 | -8000 | -8000 | -8000 | -8000 | -8000 | -8000 | -8000 | -8000 | -8000 | -8000 | -8000 | -8000 | -8000 | -8000 | -8000 | -8000 | -8000
2000 | -5000 | -10000 | -10000 | -10000 | -10000 | -10000 | -10000 | -10000 | -10000 | -10000 | -10000 | -10000 | -10000 | -10000 | -10000 | -10000 | -10000 | -10000 | -10000 | -10000 | -10000 | -10000 | -10000 | -10000
3000 | -6500 | -13000 | -13000 | -13000 | -13000 | -13000 | -13000 | -13000 | -13000 | -13000 | -13000 | -13000 | -13000 | -13000 | -13000 | -13000 | -13000 | -13000 | -13000 | -13000 | -13000 | -13000 | -13000 | -13000
4000 | -7500 | -15000 | -15000 | -15000 | -15000 | -15000 | -15000 | -15000 | -15000 | -15000 | -15000 | -15000 | -15000 | -15000 | -15000 | -15000 | -15000 | -15000 | -15000 | -15000 | -15000 | -15000 | -15000 | -15000

## MTQR_EOPDFEDUTqIncSR_Z_Nm
MTQR_EOPDFEDUTqIncSR_Z_Nm
| 0 | 2.5 | 5 | 10 | 20 | 30 | 40 | 50 | 75 | 100 | 150 | 200 | 300 | 400 | 500 | 600 | 700 | 800 | 900 | 1000 | 1100 | 1200 | 1350 | 1500
0 | 2000 | 1500 | 1000 | 1000 | 1000 | 1000 | 1000 | 1000 | 1000 | 1000 | 1000 | 1000 | 1000 | 1000 | 1000 | 1000 | 1000 | 1000 | 1000 | 1000 | 1000 | 1000 | 1000 | 1000
1 | 1000 | 1000 | 1000 | 1000 | 1000 | 1000 | 1000 | 1000 | 1000 | 1000 | 1000 | 1000 | 1000 | 1000 | 1000 | 1000 | 1000 | 1000 | 1000 | 1000 | 1000 | 1000 | 1000 | 1000
5 | 1215 | 1215 | 1215 | 1215 | 1215 | 1215 | 1215 | 1215 | 1215 | 1350 | 1350 | 1350 | 1350 | 1350 | 1318.1818 | 1286.3636 | 1254.5454 | 1222.7273 | 1190.9091 | 1159.0909 | 1127.2727 | 1095.4546 | 1047.7273 | 1000
10 | 1485 | 1485 | 1485 | 1485 | 1485 | 1485 | 1485 | 1485 | 1485 | 1650 | 1650 | 1650 | 1650 | 1650 | 1590.9091 | 1531.8182 | 1472.7273 | 1413.6364 | 1354.5454 | 1295.4546 | 1236.3636 | 1177.2727 | 1088.6364 | 1000
15 | 1620 | 1620 | 1620 | 1620 | 1620 | 1620 | 1620 | 1620 | 1620 | 1800 | 1800 | 1800 | 1800 | 1800 | 1731.8182 | 1663.6364 | 1595.4546 | 1527.2727 | 1459.0909 | 1390.9091 | 1322.7273 | 1254.5454 | 1152.2727 | 1050
20 | 1755 | 1755 | 1755 | 1755 | 1755 | 1755 | 1755 | 1755 | 1755 | 1950 | 1950 | 1950 | 1950 | 1950 | 1881.8182 | 1813.6364 | 1745.4546 | 1677.2727 | 1609.0909 | 1540.9091 | 1472.7273 | 1404.5454 | 1302.2727 | 1200
25 | 2002.5 | 2002.5 | 2002.5 | 2002.5 | 2002.5 | 2002.5 | 2002.5 | 2002.5 | 2002.5 | 2100 | 2100 | 2100 | 2100 | 2100 | 2031.8182 | 1963.6364 | 1895.4546 | 1827.2727 | 1759.0909 | 1690.9091 | 1622.7273 | 1554.5454 | 1452.2727 | 1350
30 | 2250 | 2250 | 2250 | 2250 | 2250 | 2250 | 2250 | 2250 | 2250 | 2250 | 2250 | 2250 | 2250 | 2250 | 2181.8181 | 2113.6365 | 2045.4546 | 1977.2727 | 1909.0909 | 1840.9091 | 1772.7273 | 1704.5454 | 1602.2727 | 1500
35 | 2400 | 2400 | 2400 | 2400 | 2400 | 2400 | 2400 | 2400 | 2400 | 2400 | 2400 | 2400 | 2400 | 2400 | 2331.8181 | 2263.6365 | 2195.4546 | 2127.2727 | 2059.0908 | 1990.9091 | 1922.7273 | 1854.5454 | 1752.2727 | 1650
40 | 2550 | 2550 | 2550 | 2550 | 2550 | 2550 | 2550 | 2550 | 2550 | 2550 | 2550 | 2550 | 2550 | 2550 | 2481.8181 | 2413.6365 | 2345.4546 | 2277.2727 | 2209.0908 | 2140.9092 | 2072.7273 | 2004.5454 | 1902.2727 | 1800
45 | 2700 | 2700 | 2700 | 2700 | 2700 | 2700 | 2700 | 2700 | 2700 | 2700 | 2700 | 2700 | 2700 | 2700 | 2636.3635 | 2572.7273 | 2509.0908 | 2445.4546 | 2381.8181 | 2318.1819 | 2254.5454 | 2190.9092 | 2095.4546 | 2000
50 | 3000 | 3000 | 3000 | 3000 | 3000 | 3000 | 3000 | 3000 | 3000 | 3000 | 3000 | 3000 | 3000 | 3000 | 2927.2727 | 2854.5454 | 2781.8181 | 2709.0908 | 2636.3635 | 2563.6365 | 2490.9092 | 2418.1819 | 2309.0908 | 2200
60 | 4000 | 4000 | 4000 | 4000 | 4000 | 4000 | 4000 | 4000 | 4000 | 4000 | 4000 | 4000 | 4000 | 4000 | 3872.7273 | 3745.4546 | 3618.1819 | 3490.9092 | 3363.6365 | 3236.3635 | 3109.0908 | 2981.8181 | 2790.9092 | 2600
70 | 5250 | 5250 | 5250 | 5250 | 5250 | 5250 | 5250 | 5250 | 5250 | 5250 | 5250 | 5250 | 5250 | 5250 | 5045.4546 | 4840.9092 | 4636.3638 | 4431.8184 | 4227.2729 | 4022.7273 | 3818.1819 | 3613.6365 | 3306.8181 | 3000
80 | 6750 | 6750 | 6750 | 6750 | 6750 | 6750 | 6750 | 6750 | 6750 | 6750 | 6750 | 6750 | 6750 | 6750 | 6454.5454 | 6159.0908 | 5863.6362 | 5568.1816 | 5272.7271 | 4977.2729 | 4681.8184 | 4386.3638 | 3943.1819 | 3500
90 | 8300 | 8300 | 8300 | 8300 | 8300 | 8300 | 8300 | 8300 | 8300 | 8300 | 8300 | 8300 | 8300 | 8300 | 7977.2729 | 7654.5454 | 7331.8184 | 7009.0908 | 6686.3638 | 6363.6362 | 6040.9092 | 5718.1816 | 5234.0908 | 4750
100 | 10000 | 10000 | 10000 | 10000 | 10000 | 10000 | 10000 | 10000 | 10000 | 10000 | 10000 | 10000 | 10000 | 10000 | 9636.3633 | 9272.7275 | 8909.0908 | 8545.4541 | 8181.8184 | 7818.1816 | 7454.5454 | 7090.9092 | 6545.4546 | 6000

## MTQR_EOPDFEDUTs_Z_c
MTQR_EOPDFEDUTs_Z_c
| 0 | 2.5 | 5 | 10 | 20 | 30 | 40 | 50 | 75 | 100 | 150 | 200 | 300 | 400 | 500 | 600 | 700 | 800 | 900 | 1000 | 1100 | 1200 | 1350 | 1500
-2000 | 0.15 | 0.15 | 0.15 | 0.15 | 0.15 | 0.15 | 0.15 | 0.15 | 0.15 | 0.15 | 0.15 | 0.15 | 0.15 | 0.15 | 0.15 | 0.15 | 0.15 | 0.16 | 0.18 | 0.2 | 0.2 | 0.2 | 0.2 | 0.2
-1500 | 0.15 | 0.15 | 0.15 | 0.15 | 0.15 | 0.15 | 0.15 | 0.15 | 0.15 | 0.15 | 0.15 | 0.15 | 0.15 | 0.15 | 0.15 | 0.15 | 0.15 | 0.16 | 0.18 | 0.2 | 0.2 | 0.2 | 0.2 | 0.2
-1000 | 0.15 | 0.15 | 0.15 | 0.15 | 0.15 | 0.15 | 0.15 | 0.15 | 0.15 | 0.15 | 0.15 | 0.15 | 0.15 | 0.15 | 0.15 | 0.15 | 0.15 | 0.16 | 0.18 | 0.2 | 0.2 | 0.2 | 0.2 | 0.2
-500 | 0.15 | 0.15 | 0.15 | 0.15 | 0.15 | 0.15 | 0.15 | 0.15 | 0.15 | 0.15 | 0.15 | 0.15 | 0.15 | 0.15 | 0.15 | 0.15 | 0.15 | 0.16 | 0.18 | 0.2 | 0.2 | 0.2 | 0.2 | 0.2
-100 | 0.15 | 0.15 | 0.15 | 0.15 | 0.15 | 0.15 | 0.15 | 0.15 | 0.15 | 0.15 | 0.15 | 0.15 | 0.15 | 0.15 | 0.15 | 0.15 | 0.15 | 0.16 | 0.18 | 0.2 | 0.2 | 0.2 | 0.2 | 0.2
-50 | 0.15 | 0.15 | 0.15 | 0.15 | 0.15 | 0.15 | 0.15 | 0.15 | 0.15 | 0.15 | 0.15 | 0.15 | 0.15 | 0.15 | 0.15 | 0.15 | 0.15 | 0.16 | 0.18 | 0.2 | 0.2 | 0.2 | 0.2 | 0.2
-33 | 0.2 | 0.2 | 0.2 | 0.2 | 0.2 | 0.2 | 0.2 | 0.2 | 0.2 | 0.2 | 0.2 | 0.2 | 0.2 | 0.2 | 0.2 | 0.2 | 0.2 | 0.21 | 0.22 | 0.23 | 0.23 | 0.23 | 0.23 | 0.23
0 | 0.17 | 0.2 | 0.23 | 0.24 | 0.25 | 0.25 | 0.25 | 0.25 | 0.25 | 0.25 | 0.25 | 0.25 | 0.25 | 0.25 | 0.25 | 0.25 | 0.25 | 0.26 | 0.27 | 0.28 | 0.28 | 0.28 | 0.28 | 0.28
20 | 0.17 | 0.2 | 0.23 | 0.24 | 0.25 | 0.25 | 0.25 | 0.25 | 0.25 | 0.25 | 0.25 | 0.25 | 0.25 | 0.25 | 0.25 | 0.25 | 0.25 | 0.26 | 0.27 | 0.28 | 0.28 | 0.28 | 0.28 | 0.28
40 | 0.17 | 0.2 | 0.23 | 0.24 | 0.25 | 0.25 | 0.25 | 0.25 | 0.25 | 0.25 | 0.25 | 0.25 | 0.25 | 0.25 | 0.25 | 0.25 | 0.25 | 0.26 | 0.27 | 0.28 | 0.28 | 0.28 | 0.28 | 0.28
60 | 0.17 | 0.2 | 0.23 | 0.24 | 0.25 | 0.25 | 0.25 | 0.25 | 0.25 | 0.25 | 0.25 | 0.25 | 0.25 | 0.25 | 0.25 | 0.25 | 0.25 | 0.26 | 0.27 | 0.28 | 0.28 | 0.28 | 0.28 | 0.28
80 | 0.17 | 0.2 | 0.23 | 0.24 | 0.25 | 0.25 | 0.25 | 0.25 | 0.25 | 0.25 | 0.25 | 0.25 | 0.25 | 0.25 | 0.25 | 0.25 | 0.25 | 0.26 | 0.27 | 0.28 | 0.28 | 0.28 | 0.28 | 0.28
100 | 0.17 | 0.2 | 0.23 | 0.24 | 0.25 | 0.25 | 0.25 | 0.25 | 0.25 | 0.25 | 0.25 | 0.25 | 0.25 | 0.25 | 0.25 | 0.25 | 0.25 | 0.26 | 0.27 | 0.28 | 0.28 | 0.28 | 0.28 | 0.28
500 | 0.17 | 0.2 | 0.23 | 0.24 | 0.25 | 0.25 | 0.25 | 0.25 | 0.25 | 0.25 | 0.25 | 0.25 | 0.25 | 0.25 | 0.25 | 0.25 | 0.25 | 0.26 | 0.27 | 0.28 | 0.28 | 0.28 | 0.28 | 0.28
1000 | 0.17 | 0.2 | 0.23 | 0.24 | 0.25 | 0.25 | 0.25 | 0.25 | 0.25 | 0.25 | 0.25 | 0.25 | 0.25 | 0.25 | 0.25 | 0.25 | 0.25 | 0.26 | 0.27 | 0.28 | 0.28 | 0.28 | 0.28 | 0.28
2000 | 0.175 | 0.175 | 0.175 | 0.175 | 0.22 | 0.22 | 0.22 | 0.22 | 0.22 | 0.22 | 0.22 | 0.22 | 0.22 | 0.22 | 0.22 | 0.22 | 0.22 | 0.23 | 0.24 | 0.25 | 0.25 | 0.25 | 0.25 | 0.25
3000 | 0.125 | 0.125 | 0.125 | 0.125 | 0.175 | 0.175 | 0.175 | 0.175 | 0.175 | 0.18333 | 0.2 | 0.2 | 0.2 | 0.2 | 0.2 | 0.2 | 0.2 | 0.2 | 0.2 | 0.2 | 0.2 | 0.2 | 0.2 | 0.2
4000 | 0.05 | 0.05 | 0.05 | 0.05 | 0.05 | 0.05 | 0.05 | 0.05 | 0.05 | 0.05 | 0.05 | 0.05 | 0.05 | 0.05 | 0.05 | 0.05 | 0.05 | 0.05 | 0.05 | 0.05 | 0.05 | 0.05 | 0.05 | 0.05

## MTQR_EOPDREDUTqDecSR_Z_Nm
MTQR_EOPDREDUTqDecSR_Z_Nm
| 0 | 2.5 | 5 | 10 | 20 | 30 | 40 | 50 | 75 | 100 | 150 | 200 | 300 | 400 | 500 | 600 | 700 | 800 | 900 | 1000 | 1100 | 1200 | 1350 | 1500
-2000 | -1000 | -1000 | -1000 | -1000 | -1000 | -1200 | -1300 | -1400 | -1500 | -1600 | -1700 | -1800 | -2000 | -2000 | -2000 | -2000 | -2000 | -2000 | -2000 | -2000 | -2000 | -2000 | -2000 | -2000
-1500 | -1000 | -1000 | -1000 | -1000 | -1000 | -1200 | -1300 | -1400 | -1500 | -1600 | -1700 | -1800 | -2000 | -2000 | -2000 | -2000 | -2000 | -2000 | -2000 | -2000 | -2000 | -2000 | -2000 | -2000
-1000 | -1000 | -1000 | -1000 | -1000 | -1000 | -1200 | -1300 | -1400 | -1500 | -1600 | -1700 | -1800 | -2000 | -2000 | -2000 | -2000 | -2000 | -2000 | -2000 | -2000 | -2000 | -2000 | -2000 | -2000
-500 | -1000 | -1000 | -1000 | -1000 | -1000 | -1200 | -1300 | -1400 | -1500 | -1600 | -1700 | -1800 | -2000 | -2000 | -2000 | -2000 | -2000 | -2000 | -2000 | -2000 | -2000 | -2000 | -2000 | -2000
-100 | -330 | -330 | -330 | -666 | -666 | -666 | -666 | -666 | -700 | -900 | -1000 | -1300 | -1500 | -1500 | -1500 | -1500 | -1500 | -1500 | -1500 | -1500 | -1500 | -1500 | -1500 | -1469.3201
-50 | -494.0298 | -494.0298 | -494.0298 | -494.0298 | -494.0298 | -494.0298 | -494.0298 | -519.403 | -544.7761 | -853.7313 | -1104.4777 | -1253.7313 | -1402.9851 | -1402.9851 | -1402.9851 | -1402.9851 | -1402.9851 | -1402.9851 | -1402.9851 | -1402.9851 | -1402.9851 | -1402.9851 | -1402.9851 | -1402.9851
-33 | -220 | -220 | -220 | -220 | -220 | -220 | -220 | -220 | -220 | -300 | -400 | -500 | -600 | -600 | -600 | -600 | -600 | -600 | -600 | -600 | -600 | -600 | -600 | -600
-22 | -165 | -165 | -165 | -165 | -165 | -165 | -165 | -165 | -165 | -260 | -310 | -360 | -440 | -440 | -440 | -440 | -440 | -440 | -440 | -440 | -440 | -440 | -440 | -440
-11 | -330 | -330 | -330 | -330 | -330 | -330 | -330 | -330 | -330 | -330 | -330 | -330 | -330 | -330 | -330 | -330 | -330 | -330 | -330 | -330 | -330 | -330 | -330 | -330
0 | -1000 | -1000 | -1000 | -1000 | -1000 | -1000 | -1000 | -1000 | -1100 | -1100 | -1100 | -1100 | -1100 | -1100 | -1100 | -1100 | -1100 | -1100 | -1100 | -1100 | -1100 | -1100 | -1100 | -1500
50 | -1800 | -1800 | -1800 | -1800 | -1800 | -1800 | -1800 | -1800 | -1800 | -1800 | -1800 | -1800 | -1800 | -1800 | -1800 | -1800 | -1800 | -1800 | -1800 | -1800 | -1800 | -1800 | -1800 | -1800
100 | -3000 | -3000 | -3000 | -3000 | -3000 | -3000 | -3000 | -3000 | -3000 | -3000 | -3000 | -3000 | -3000 | -3000 | -3000 | -3000 | -3000 | -3000 | -3000 | -3000 | -3000 | -3000 | -3000 | -3000
500 | -6000 | -6000 | -6000 | -6000 | -6000 | -6000 | -6000 | -6000 | -6000 | -6000 | -6000 | -6000 | -6000 | -6000 | -6000 | -6000 | -6000 | -6000 | -6000 | -6000 | -6000 | -6000 | -6000 | -6000
1000 | -9000 | -9000 | -9000 | -9000 | -9000 | -9000 | -9000 | -9000 | -9000 | -9000 | -9000 | -9000 | -9000 | -9000 | -9000 | -9000 | -9000 | -9000 | -9000 | -9000 | -9000 | -9000 | -9000 | -9000
1500 | -10000 | -10000 | -10000 | -10000 | -10000 | -10000 | -10000 | -10000 | -10000 | -10000 | -10000 | -10000 | -10000 | -10000 | -10000 | -10000 | -10000 | -10000 | -10000 | -10000 | -10000 | -10000 | -10000 | -10000
2000 | -12000 | -12000 | -12000 | -12000 | -12000 | -12000 | -12000 | -12000 | -12000 | -12000 | -12000 | -12000 | -12000 | -12000 | -12000 | -12000 | -12000 | -12000 | -12000 | -12000 | -12000 | -12000 | -12000 | -12000
3000 | -13000 | -13000 | -13000 | -13000 | -13000 | -13000 | -13000 | -13000 | -13000 | -13000 | -13000 | -13000 | -13000 | -13000 | -13000 | -13000 | -13000 | -13000 | -13000 | -13000 | -13000 | -13000 | -13000 | -16000
4000 | -14000 | -14000 | -14000 | -14000 | -14000 | -14000 | -14000 | -14000 | -14000 | -14000 | -14000 | -14000 | -14000 | -14000 | -14000 | -14000 | -14000 | -14000 | -14000 | -14000 | -14000 | -14000 | -14000 | -14000

## MTQR_EOPDREDUTqIncSR_Z_Nm
MTQR_EOPDREDUTqIncSR_Z_Nm
| 0 | 2.5 | 5 | 10 | 20 | 30 | 40 | 50 | 75 | 100 | 150 | 200 | 300 | 400 | 500 | 600 | 700 | 800 | 900 | 1000 | 1100 | 1200 | 1350 | 1500
0 | 2000 | 1500 | 1500 | 1000 | 1000 | 1000 | 1000 | 1000 | 1000 | 1000 | 1000 | 1000 | 1000 | 1000 | 1000 | 1000 | 1000 | 1000 | 1000 | 1000 | 1000 | 1000 | 1000 | 1000
1 | 1000 | 1000 | 1000 | 1000 | 1000 | 1000 | 1000 | 1000 | 1000 | 1000 | 1000 | 1000 | 1000 | 1000 | 1000 | 1000 | 1000 | 1000 | 1000 | 1000 | 1000 | 1000 | 1000 | 1000
5 | 1400 | 1400 | 1400 | 1400 | 1400 | 1400 | 1400 | 1400 | 1400 | 1400 | 1400 | 1400 | 1400 | 1400 | 1363.6364 | 1327.2727 | 1290.9091 | 1254.5454 | 1218.1818 | 1181.8182 | 1145.4546 | 1109.0909 | 1054.5454 | 1000
10 | 1650 | 1650 | 1650 | 1650 | 1650 | 1650 | 1650 | 1650 | 1650 | 1650 | 1650 | 1650 | 1650 | 1650 | 1590.9091 | 1531.8182 | 1472.7273 | 1413.6364 | 1354.5454 | 1295.4546 | 1236.3636 | 1177.2727 | 1088.6364 | 1000
15 | 1800 | 1800 | 1800 | 1800 | 1800 | 1800 | 1800 | 1800 | 1800 | 1800 | 1800 | 1800 | 1800 | 1800 | 1750 | 1700 | 1650 | 1600 | 1550 | 1500 | 1450 | 1400 | 1325 | 1250
20 | 1950 | 1950 | 1950 | 1950 | 1950 | 1950 | 1950 | 1950 | 1950 | 1950 | 1950 | 1950 | 1950 | 1950 | 1909.0909 | 1868.1818 | 1827.2727 | 1786.3636 | 1745.4546 | 1704.5454 | 1663.6364 | 1622.7273 | 1561.3636 | 1500
25 | 2100 | 2100 | 2100 | 2100 | 2100 | 2100 | 2100 | 2100 | 2100 | 2100 | 2100 | 2100 | 2100 | 2100 | 2068.1819 | 2036.3636 | 2004.5454 | 1972.7273 | 1940.9091 | 1909.0909 | 1877.2727 | 1845.4546 | 1797.7273 | 1750
30 | 2250 | 2250 | 2250 | 2250 | 2250 | 2250 | 2250 | 2250 | 2250 | 2250 | 2250 | 2250 | 2250 | 2250 | 2227.2727 | 2204.5454 | 2181.8181 | 2159.0908 | 2136.3635 | 2113.6365 | 2090.9092 | 2068.1819 | 2034.0909 | 2000
35 | 2400 | 2400 | 2400 | 2400 | 2400 | 2400 | 2400 | 2400 | 2400 | 2400 | 2400 | 2400 | 2400 | 2400 | 2386.3635 | 2372.7273 | 2359.0908 | 2345.4546 | 2331.8181 | 2318.1819 | 2304.5454 | 2290.9092 | 2270.4546 | 2250
40 | 2600 | 2600 | 2600 | 2600 | 2600 | 2600 | 2600 | 2600 | 2600 | 2600 | 2600 | 2600 | 2600 | 2600 | 2590.9092 | 2581.8181 | 2572.7273 | 2563.6365 | 2554.5454 | 2545.4546 | 2536.3635 | 2527.2727 | 2513.6365 | 2500
45 | 2850 | 2850 | 2850 | 2850 | 2850 | 2850 | 2850 | 2850 | 2850 | 2850 | 2850 | 2850 | 2850 | 2850 | 2840.9092 | 2831.8181 | 2822.7273 | 2813.6365 | 2804.5454 | 2795.4546 | 2786.3635 | 2777.2727 | 2763.6365 | 2750
50 | 3150 | 3150 | 3150 | 3150 | 3150 | 3150 | 3150 | 3150 | 3150 | 3150 | 3150 | 3150 | 3150 | 3150 | 3136.3635 | 3122.7273 | 3109.0908 | 3095.4546 | 3081.8181 | 3068.1819 | 3054.5454 | 3040.9092 | 3020.4546 | 3000
60 | 3750 | 3750 | 3750 | 3750 | 3750 | 3750 | 3750 | 3750 | 3750 | 3750 | 3750 | 3750 | 3750 | 3750 | 3704.5454 | 3659.0908 | 3613.6365 | 3568.1819 | 3522.7273 | 3477.2727 | 3431.8181 | 3386.3635 | 3318.1819 | 3250
70 | 5250 | 5250 | 5250 | 5250 | 5250 | 5250 | 5250 | 5250 | 5250 | 5250 | 5250 | 5250 | 5250 | 5250 | 5159.0908 | 5068.1816 | 4977.2729 | 4886.3638 | 4795.4546 | 4704.5454 | 4613.6362 | 4522.7271 | 4386.3638 | 4250
80 | 6750 | 6750 | 6750 | 6750 | 6750 | 6750 | 6750 | 6750 | 6750 | 6750 | 6750 | 6750 | 6750 | 6750 | 6590.9092 | 6431.8184 | 6272.7271 | 6113.6362 | 5954.5454 | 5795.4546 | 5636.3638 | 5477.2729 | 5238.6362 | 5000
90 | 9000 | 9000 | 9000 | 9000 | 9000 | 9000 | 9000 | 9000 | 9000 | 9000 | 9000 | 9000 | 9000 | 9000 | 8727.2725 | 8454.5459 | 8181.8184 | 7909.0908 | 7636.3638 | 7363.6362 | 7090.9092 | 6818.1816 | 6409.0908 | 6000
100 | 10000 | 10000 | 10000 | 10000 | 10000 | 10000 | 10000 | 10000 | 10000 | 10000 | 10000 | 10000 | 10000 | 10000 | 9727.2725 | 9454.5459 | 9181.8184 | 8909.0908 | 8636.3633 | 8363.6367 | 8090.9092 | 7818.1816 | 7409.0908 | 7000

## MTQR_EOPDREDUTs_Z_c
MTQR_EOPDREDUTs_Z_c
| 0 | 2.5 | 5 | 10 | 20 | 30 | 40 | 50 | 75 | 100 | 150 | 200 | 300 | 400 | 500 | 600 | 700 | 800 | 900 | 1000 | 1100 | 1200 | 1350 | 1500
-2000 | 0.288 | 0.288 | 0.288 | 0.288 | 0.288 | 0.288 | 0.288 | 0.25 | 0.22 | 0.2 | 0.2 | 0.2 | 0.2 | 0.2 | 0.2 | 0.2 | 0.2 | 0.2 | 0.2 | 0.2 | 0.2 | 0.2 | 0.2 | 0.2
-1500 | 0.288 | 0.288 | 0.288 | 0.288 | 0.288 | 0.288 | 0.288 | 0.25 | 0.22 | 0.2 | 0.2 | 0.2 | 0.2 | 0.2 | 0.2 | 0.2 | 0.2 | 0.2 | 0.2 | 0.2 | 0.2 | 0.2 | 0.2 | 0.2
-1000 | 0.288 | 0.288 | 0.288 | 0.288 | 0.288 | 0.288 | 0.288 | 0.25 | 0.22 | 0.2 | 0.2 | 0.2 | 0.2 | 0.2 | 0.2 | 0.2 | 0.2 | 0.2 | 0.2 | 0.2 | 0.2 | 0.2 | 0.2 | 0.2
-500 | 0.288 | 0.288 | 0.288 | 0.288 | 0.288 | 0.288 | 0.288 | 0.25 | 0.22 | 0.2 | 0.2 | 0.2 | 0.2 | 0.2 | 0.2 | 0.2 | 0.2 | 0.2 | 0.2 | 0.2 | 0.2 | 0.2 | 0.2 | 0.2
-100 | 0.288 | 0.288 | 0.288 | 0.288 | 0.288 | 0.288 | 0.288 | 0.25 | 0.22 | 0.2 | 0.2 | 0.2 | 0.2 | 0.2 | 0.2 | 0.2 | 0.2 | 0.2 | 0.2 | 0.2 | 0.2 | 0.2 | 0.2 | 0.2
-50 | 0.288 | 0.288 | 0.288 | 0.288 | 0.288 | 0.288 | 0.288 | 0.25 | 0.22 | 0.2 | 0.2 | 0.2 | 0.2 | 0.2 | 0.2 | 0.2 | 0.2 | 0.2 | 0.2 | 0.2 | 0.2 | 0.2 | 0.2 | 0.2
-33 | 0.288 | 0.288 | 0.288 | 0.288 | 0.288 | 0.288 | 0.288 | 0.25 | 0.22 | 0.2 | 0.2 | 0.2 | 0.2 | 0.2 | 0.2 | 0.2 | 0.2 | 0.2 | 0.2 | 0.2 | 0.2 | 0.2 | 0.2 | 0.2
0 | 0.35 | 0.35 | 0.35 | 0.35 | 0.35 | 0.35 | 0.35 | 0.3 | 0.3 | 0.28 | 0.28 | 0.28 | 0.28 | 0.28 | 0.28 | 0.28 | 0.28 | 0.28 | 0.28 | 0.28 | 0.28 | 0.28 | 0.28 | 0.28
20 | 0.35 | 0.35 | 0.35 | 0.35 | 0.35 | 0.35 | 0.35 | 0.35 | 0.35 | 0.35 | 0.35 | 0.35 | 0.35 | 0.35 | 0.35 | 0.35 | 0.35 | 0.35 | 0.35 | 0.35 | 0.35 | 0.35 | 0.35 | 0.35
40 | 0.325 | 0.325 | 0.325 | 0.325 | 0.35 | 0.35 | 0.35 | 0.35 | 0.35 | 0.35 | 0.35 | 0.35 | 0.35 | 0.35 | 0.35 | 0.35 | 0.35 | 0.35 | 0.35 | 0.35 | 0.35 | 0.35 | 0.35 | 0.35
60 | 0.3125 | 0.3125 | 0.3125 | 0.3125 | 0.35 | 0.35 | 0.35 | 0.35 | 0.35 | 0.35 | 0.35 | 0.35 | 0.35 | 0.35 | 0.35 | 0.35 | 0.35 | 0.35 | 0.35 | 0.35 | 0.35 | 0.35 | 0.35 | 0.35
80 | 0.3 | 0.3 | 0.3 | 0.3 | 0.35 | 0.35 | 0.35 | 0.35 | 0.35 | 0.35 | 0.35 | 0.35 | 0.35 | 0.35 | 0.35 | 0.35 | 0.35 | 0.35 | 0.35 | 0.35 | 0.35 | 0.35 | 0.35 | 0.35
100 | 0.275 | 0.275 | 0.275 | 0.275 | 0.35 | 0.35 | 0.35 | 0.35 | 0.35 | 0.35 | 0.35 | 0.35 | 0.35 | 0.35 | 0.35 | 0.35 | 0.35 | 0.35 | 0.35 | 0.35 | 0.35 | 0.35 | 0.35 | 0.35
500 | 0.25 | 0.25 | 0.25 | 0.25 | 0.35 | 0.35 | 0.35 | 0.35 | 0.35 | 0.35 | 0.35 | 0.35 | 0.35 | 0.35 | 0.35 | 0.35 | 0.35 | 0.35 | 0.35 | 0.35 | 0.35 | 0.35 | 0.35 | 0.35
1000 | 0.225 | 0.225 | 0.225 | 0.225 | 0.35 | 0.35 | 0.35 | 0.35 | 0.35 | 0.35 | 0.35 | 0.35 | 0.35 | 0.35 | 0.35 | 0.35 | 0.35 | 0.35 | 0.35 | 0.35 | 0.35 | 0.35 | 0.35 | 0.35
2000 | 0.175 | 0.175 | 0.175 | 0.175 | 0.25 | 0.25 | 0.25 | 0.25 | 0.25 | 0.3 | 0.3 | 0.3 | 0.3 | 0.3 | 0.3 | 0.3 | 0.3 | 0.3 | 0.3 | 0.3 | 0.3 | 0.3 | 0.3 | 0.3
3000 | 0.125 | 0.125 | 0.125 | 0.125 | 0.175 | 0.175 | 0.175 | 0.175 | 0.175 | 0.2 | 0.2 | 0.2 | 0.2 | 0.2 | 0.2 | 0.2 | 0.2 | 0.2 | 0.2 | 0.2 | 0.2 | 0.2 | 0.2 | 0.2
4000 | 0.05 | 0.05 | 0.05 | 0.05 | 0.05 | 0.05 | 0.05 | 0.05 | 0.05 | 0.05 | 0.05 | 0.05 | 0.05 | 0.05 | 0.05 | 0.05 | 0.05 | 0.05 | 0.05 | 0.05 | 0.05 | 0.05 | 0.05 | 0.05

## MTQR_ESCAPEFEDUTqDecSR_Z_Nm
MTQR_ESCAPEFEDUTqDecSR_Z_Nm
| 0 | 50 | 100 | 150 | 200 | 250 | 300 | 350 | 400 | 450 | 500 | 550 | 600 | 650 | 700 | 750 | 800 | 850 | 900 | 950 | 1000 | 1100 | 1200 | 1500
-2000 | -1800 | -1800 | -1800 | -1800 | -1800 | -1800 | -1800 | -5000 | -5000 | -5000 | -5000 | -5000 | -5000 | -5000 | -5000 | -5000 | -5000 | -5000 | -5000 | -5000 | -5000 | -5000 | -5000 | -5000
-1500 | -1800 | -1800 | -1800 | -1800 | -1800 | -1800 | -1800 | -5000 | -5000 | -5000 | -5000 | -5000 | -5000 | -5000 | -5000 | -5000 | -5000 | -5000 | -5000 | -5000 | -5000 | -5000 | -5000 | -5000
-1000 | -1800 | -1800 | -1800 | -1800 | -1800 | -1800 | -1800 | -5000 | -5000 | -5000 | -5000 | -5000 | -5000 | -5000 | -5000 | -5000 | -5000 | -5000 | -5000 | -5000 | -5000 | -5000 | -5000 | -5000
-500 | -1800 | -1800 | -1800 | -1800 | -1800 | -1800 | -1800 | -5000 | -5000 | -5000 | -5000 | -5000 | -5000 | -5000 | -5000 | -5000 | -5000 | -5000 | -5000 | -5000 | -5000 | -5000 | -5000 | -5000
-250 | -1800 | -1800 | -1800 | -1800 | -1800 | -1800 | -1800 | -5000 | -5000 | -5000 | -5000 | -3500 | -3500 | -3500 | -5000 | -5000 | -5000 | -5000 | -5000 | -5000 | -5000 | -5000 | -5000 | -5000
-50 | -666 | -666 | -666 | -777 | -888 | -888 | -888 | -2500 | -2500 | -2500 | -2500 | -2500 | -2500 | -2500 | -2500 | -2500 | -2500 | -2500 | -2500 | -2500 | -2500 | -2500 | -2500 | -2500
0 | -555 | -555 | -555 | -666 | -777 | -777 | -777 | -5000 | -5000 | -5000 | -5000 | -5000 | -5000 | -5000 | -5000 | -5000 | -5000 | -5000 | -5000 | -5000 | -5000 | -5000 | -5000 | -5000
100 | -555 | -555 | -555 | -666 | -777 | -777 | -777 | -5000 | -5000 | -5000 | -5000 | -5000 | -5000 | -5000 | -5000 | -5000 | -5000 | -5000 | -5000 | -5000 | -5000 | -5000 | -5000 | -5000
200 | -1666.25 | -1666.25 | -1666.25 | -1749.5 | -1832.75 | -1832.75 | -1832.75 | -5000 | -5000 | -5000 | -5000 | -5000 | -5000 | -5000 | -5000 | -5000 | -5000 | -5000 | -5000 | -5000 | -5000 | -5000 | -5000 | -5000
250 | -2221.875 | -2221.875 | -2221.875 | -2291.25 | -2360.625 | -2360.625 | -2360.625 | -5000 | -5000 | -5000 | -5000 | -5000 | -5000 | -5000 | -5000 | -5000 | -5000 | -5000 | -5000 | -5000 | -5000 | -5000 | -5000 | -5000
500 | -5000 | -5000 | -5000 | -5000 | -5000 | -5000 | -5000 | -5000 | -5000 | -6000 | -7000 | -7000 | -7000 | -7000 | -7000 | -7000 | -7000 | -7000 | -7000 | -7000 | -7000 | -7000 | -7000 | -7000
1000 | -5000 | -5000 | -5000 | -5000 | -5000 | -5000 | -5000 | -6000 | -6000 | -6000 | -7000 | -7000 | -7000 | -7000 | -7000 | -7000 | -7000 | -7000 | -7000 | -7000 | -7000 | -7000 | -7000 | -7000
1500 | -5000 | -5000 | -5000 | -5000 | -5000 | -5000 | -5000 | -6000 | -6000 | -6000 | -7000 | -7000 | -7000 | -7000 | -7000 | -7000 | -7000 | -7000 | -7000 | -7000 | -7000 | -7000 | -7000 | -7000
2000 | -5000 | -5000 | -5000 | -5000 | -5000 | -5000 | -5000 | -6000 | -6000 | -6000 | -7000 | -7000 | -7000 | -7000 | -7000 | -7000 | -7000 | -7000 | -7000 | -7000 | -7000 | -7000 | -7000 | -7000
2500 | -5555.5557 | -5555.5557 | -5555.5557 | -5555.5557 | -5555.5557 | -5555.5557 | -5555.5557 | -6250 | -6250 | -6250 | -6250 | -7000 | -7000 | -7000 | -7000 | -7000 | -7000 | -7000 | -7000 | -7000 | -7000 | -7000 | -7000 | -7000
3000 | -6666.6665 | -6666.6665 | -6666.6665 | -6666.6665 | -6666.6665 | -6666.6665 | -6666.6665 | -6666.6665 | -6666.6665 | -7058.8237 | -7500 | -7500 | -7500 | -7000 | -7000 | -7000 | -7000 | -7000 | -7000 | -7000 | -7000 | -7000 | -7000 | -7000
3500 | -7777.7778 | -7777.7778 | -7777.7778 | -7777.7778 | -7777.7778 | -7777.7778 | -7777.7778 | -7777.7778 | -7777.7778 | -8235.2939 | -8750 | -7000 | -7000 | -7000 | -7000 | -7000 | -7000 | -7000 | -7000 | -7000 | -7000 | -7000 | -7000 | -7000
4000 | -8888.8887 | -8888.8887 | -8888.8887 | -8888.8887 | -8888.8887 | -8888.8887 | -8888.8887 | -8888.8887 | -8888.8887 | -8888.8887 | -8888.8887 | -7000 | -7000 | -7000 | -7000 | -7000 | -7000 | -7000 | -7000 | -7000 | -7000 | -7000 | -7000 | -7000

## MTQR_ESCAPEFEDUTqIncSR_Z_Nm
MTQR_ESCAPEFEDUTqIncSR_Z_Nm
| 0 | 50 | 100 | 150 | 200 | 250 | 300 | 350 | 400 | 450 | 500 | 550 | 600 | 650 | 700 | 750 | 800 | 850 | 900 | 950 | 1000 | 1100 | 1200 | 1500
0 | 1500 | 1500 | 1500 | 1000 | 1000 | 1000 | 1000 | 1000 | 1000 | 1000 | 1000 | 1000 | 1000 | 1000 | 1000 | 1000 | 1000 | 1000 | 1000 | 1000 | 1000 | 1000 | 1000 | 1000
5 | 1060.9078 | 1060.9078 | 1060.9078 | 1060.9078 | 1060.9078 | 1113.5499 | 1166.192 | 1182.9799 | 1200 | 1216.5554 | 1249.667 | 1274.7542 | 1299.8411 | 1299.8411 | 1299.8411 | 1299.8411 | 1299.8411 | 1299.8411 | 1299.8411 | 1299.8411 | 1299.8411 | 1299.8411 | 1299.8411 | 1299.8411
10 | 1121.8157 | 1121.8157 | 1121.8157 | 1121.8157 | 1121.8157 | 1227.0999 | 1332.3842 | 1399.2931 | 2000 | 2000 | 2000 | 2000 | 2000 | 2000 | 2000 | 2000 | 2000 | 2000 | 2000 | 2000 | 2000 | 2000 | 2000 | 2000
15 | 1182.7235 | 1182.7235 | 1182.7235 | 1182.7235 | 1182.7235 | 1340.6498 | 1498.5762 | 1615.6062 | 2500 | 2500 | 2500 | 2500 | 2500 | 2500 | 2500 | 2500 | 2500 | 2500 | 2500 | 2500 | 2500 | 2500 | 2500 | 2500
20 | 2000 | 1243.6313 | 1243.6313 | 1243.6313 | 1243.6313 | 1454.1997 | 1664.7682 | 1846.9193 | 3000 | 3000 | 3000 | 3000 | 3000 | 3000 | 3000 | 3000 | 3000 | 3000 | 3000 | 3000 | 3000 | 3000 | 3000 | 3000
25 | 2500 | 1304.5392 | 1304.5392 | 1304.5392 | 2500 | 3000 | 3000 | 3000 | 3500 | 3500 | 3500 | 3500 | 3500 | 3500 | 3500 | 3500 | 3500 | 3500 | 3500 | 3500 | 3500 | 3500 | 3500 | 3500
30 | 2000 | 2000 | 2000 | 2000 | 2000 | 3000 | 3000 | 3000 | 3750 | 3750 | 3750 | 3500 | 3500 | 3500 | 3500 | 3500 | 3500 | 3500 | 3500 | 3500 | 3500 | 3500 | 3500 | 3500
35 | 2000 | 2000 | 2000 | 2000 | 2000 | 3000 | 3000 | 3000 | 4000 | 4000 | 4000 | 4000 | 3681.5085 | 3681.5085 | 3681.5085 | 3681.5085 | 3681.5085 | 3681.5085 | 3681.5085 | 3681.5085 | 3681.5085 | 3681.5085 | 3681.5085 | 3681.5085
40 | 2000 | 2000 | 2000 | 2000 | 2000 | 3000 | 3000 | 3000 | 4000 | 4000 | 4000 | 4000 | 4027.6599 | 4027.6599 | 4027.6599 | 4027.6599 | 4027.6599 | 4027.6599 | 4027.6599 | 4027.6599 | 4027.6599 | 4027.6599 | 4027.6599 | 4027.6599
45 | 3000 | 3000 | 3000 | 3500 | 4000 | 4000 | 4000 | 4000 | 4000 | 4000 | 4000 | 4000 | 4250.9707 | 4250.9707 | 4250.9707 | 4250.9707 | 4250.9707 | 4250.9707 | 4250.9707 | 4250.9707 | 4250.9707 | 4250.9707 | 4250.9707 | 4250.9707
50 | 3000 | 3000 | 3000 | 3500 | 4000 | 4000 | 4000 | 4000 | 4000 | 4000 | 4000 | 4000 | 4627.6387 | 4627.6387 | 4627.6387 | 4627.6387 | 4627.6387 | 4627.6387 | 4627.6387 | 4627.6387 | 4627.6387 | 4627.6387 | 4627.6387 | 4627.6387
55 | 4000 | 4000 | 4000 | 4000 | 4000 | 4000 | 4000 | 4000 | 4000 | 4000 | 4612.5723 | 4808.4395 | 5004.3066 | 5004.3066 | 5004.3066 | 5004.3066 | 5004.3066 | 5004.3066 | 5004.3066 | 5004.3066 | 5004.3066 | 5004.3066 | 5004.3066 | 5004.3066
60 | 4000 | 4000 | 4000 | 4000 | 4000 | 4000 | 4000 | 4000 | 4000 | 4000 | 4831.3599 | 5002.8525 | 5174.3462 | 5174.3462 | 5174.3462 | 5174.3462 | 5174.3462 | 5174.3462 | 5174.3462 | 5174.3462 | 5174.3462 | 5174.3462 | 5174.3462 | 5174.3462
70 | 5000 | 5000 | 5000 | 5000 | 5000 | 5000 | 5000 | 5000 | 5000 | 5000 | 5268.936 | 5391.6797 | 5514.4229 | 5514.4229 | 5514.4229 | 5514.4229 | 5514.4229 | 5514.4229 | 5514.4229 | 5514.4229 | 5514.4229 | 5514.4229 | 5514.4229 | 5514.4229
80 | 5000 | 5000 | 5000 | 5000 | 5000 | 5000 | 5000 | 5000 | 5000 | 5000 | 5706.5127 | 5780.5068 | 5854.5005 | 5854.5005 | 5854.5005 | 5854.5005 | 5854.5005 | 5854.5005 | 5854.5005 | 5854.5005 | 5854.5005 | 5854.5005 | 5854.5005 | 5854.5005
90 | 5649.0234 | 5649.0234 | 5649.0234 | 5649.0234 | 5649.0234 | 6311.1582 | 6973.293 | 7414.9756 | 7856.6582 | 8298.3408 | 8449.4707 | 8486.4678 | 8523.4639 | 8523.4639 | 8523.4639 | 8523.4639 | 8523.4639 | 8523.4639 | 8523.4639 | 8523.4639 | 8523.4639 | 8523.4639 | 8523.4639 | 8523.4639
100 | 10000 | 10000 | 10000 | 10000 | 10000 | 10000 | 10000 | 10000 | 10350.791 | 10961.793 | 11192.4277 | 11192.4277 | 11192.4277 | 11192.4277 | 11192.4277 | 11192.4277 | 11192.4277 | 11192.4277 | 11192.4277 | 11192.4277 | 11192.4277 | 11192.4277 | 11192.4277 | 11192.4277

## MTQR_ESCAPEFEDUTs_Z_c
MTQR_ESCAPEFEDUTs_Z_c
| 0 | 35 | 100 | 150 | 200 | 250 | 300 | 350 | 400 | 450 | 500 | 550 | 600 | 650 | 700 | 750 | 800 | 850 | 900 | 950 | 1000 | 1100 | 1200 | 1500
-1500 | 0.1 | 0.1 | 0.1 | 0.1 | 0.1 | 0.1 | 0.1 | 0.1 | 0.1 | 0.1 | 0.1 | 0.1 | 0.1 | 0.1 | 0.1 | 0.25 | 0.25 | 0.25 | 0.2 | 0.2 | 0.2 | 0.2 | 0.2 | 0.2
-800 | 0.1 | 0.1 | 0.1 | 0.3 | 0.3 | 0.3 | 0.3 | 0.3 | 0.3 | 0.3 | 0.3 | 0.3 | 0.3 | 0.3 | 0.3 | 0.25 | 0.25 | 0.25 | 0.2 | 0.2 | 0.2 | 0.2 | 0.2 | 0.2
-200 | 0.1 | 0.1 | 0.1 | 0.3 | 0.3 | 0.3 | 0.3 | 0.3 | 0.3 | 0.3 | 0.3 | 0.3 | 0.3 | 0.3 | 0.3 | 0.25 | 0.25 | 0.25 | 0.2 | 0.2 | 0.2 | 0.2 | 0.2 | 0.2
-100 | 0.3 | 0.3 | 0.3 | 0.3 | 0.3 | 0.3 | 0.3 | 0.3 | 0.3 | 0.3 | 0.3 | 0.3 | 0.3 | 0.3 | 0.3 | 0.25 | 0.25 | 0.25 | 0.2 | 0.2 | 0.2 | 0.2 | 0.2 | 0.2
-30 | 0.3 | 0.3 | 0.3 | 0.3 | 0.3 | 0.3 | 0.3 | 0.3 | 0.3 | 0.3 | 0.3 | 0.3 | 0.3 | 0.3 | 0.3 | 0.25 | 0.25 | 0.25 | 0.2 | 0.2 | 0.2 | 0.2 | 0.2 | 0.2
-10 | 0.3 | 0.3 | 0.3 | 0.3 | 0.3 | 0.3 | 0.3 | 0.3 | 0.3 | 0.3 | 0.3 | 0.3 | 0.3 | 0.3 | 0.3 | 0.25 | 0.25 | 0.25 | 0.2 | 0.2 | 0.2 | 0.2 | 0.2 | 0.2
20 | 0.3 | 0.3 | 0.4 | 0.4 | 0.4 | 0.4 | 0.4 | 0.4 | 0.4 | 0.4 | 0.4 | 0.3 | 0.3 | 0.3 | 0.3 | 0.25 | 0.25 | 0.25 | 0.2 | 0.2 | 0.2 | 0.2 | 0.2 | 0.2
40 | 0.3 | 0.3 | 0.4 | 0.4 | 0.4 | 0.4 | 0.4 | 0.4 | 0.4 | 0.4 | 0.4 | 0.3 | 0.3 | 0.3 | 0.3 | 0.25 | 0.25 | 0.25 | 0.2 | 0.2 | 0.2 | 0.2 | 0.2 | 0.2
80 | 0.3 | 0.3 | 0.4 | 0.4 | 0.4 | 0.4 | 0.4 | 0.4 | 0.4 | 0.4 | 0.4 | 0.3 | 0.3 | 0.3 | 0.3 | 0.25 | 0.25 | 0.25 | 0.2 | 0.2 | 0.2 | 0.2 | 0.2 | 0.2
100 | 0.3 | 0.3 | 0.4 | 0.4 | 0.4 | 0.4 | 0.4 | 0.4 | 0.4 | 0.4 | 0.4 | 0.3 | 0.3 | 0.3 | 0.3 | 0.25 | 0.25 | 0.25 | 0.2 | 0.2 | 0.2 | 0.2 | 0.2 | 0.2
500 | 0.3 | 0.3 | 0.4 | 0.4 | 0.4 | 0.4 | 0.4 | 0.4 | 0.4 | 0.4 | 0.4 | 0.3 | 0.3 | 0.3 | 0.3 | 0.25 | 0.25 | 0.25 | 0.2 | 0.2 | 0.2 | 0.2 | 0.2 | 0.2
1000 | 0.3 | 0.3 | 0.4 | 0.4 | 0.4 | 0.4 | 0.4 | 0.4 | 0.4 | 0.4 | 0.4 | 0.3 | 0.2 | 0.2 | 0.2 | 0.2 | 0.2 | 0.2 | 0.2 | 0.2 | 0.2 | 0.2 | 0.2 | 0.2
1500 | 0.3 | 0.3 | 0.4 | 0.4 | 0.4 | 0.4 | 0.4 | 0.4 | 0.4 | 0.4 | 0.4 | 0.3 | 0.2 | 0.2 | 0.2 | 0.2 | 0.2 | 0.2 | 0.2 | 0.2 | 0.2 | 0.2 | 0.2 | 0.2
2000 | 0.3 | 0.3 | 0.4 | 0.4 | 0.4 | 0.4 | 0.4 | 0.4 | 0.4 | 0.4 | 0.4 | 0.3 | 0.2 | 0.2 | 0.2 | 0.2 | 0.2 | 0.2 | 0.2 | 0.2 | 0.2 | 0.2 | 0.2 | 0.2
2500 | 0.3 | 0.3 | 0.4 | 0.4 | 0.4 | 0.4 | 0.4 | 0.4 | 0.4 | 0.4 | 0.4 | 0.3 | 0.2 | 0.2 | 0.2 | 0.2 | 0.2 | 0.2 | 0.2 | 0.2 | 0.2 | 0.2 | 0.2 | 0.2
3000 | 0.3 | 0.3 | 0.4 | 0.4 | 0.4 | 0.4 | 0.4 | 0.4 | 0.4 | 0.4 | 0.4 | 0.3 | 0.2 | 0.2 | 0.2 | 0.2 | 0.2 | 0.2 | 0.2 | 0.2 | 0.2 | 0.2 | 0.2 | 0.2
3500 | 0.3 | 0.3 | 0.4 | 0.4 | 0.4 | 0.4 | 0.4 | 0.4 | 0.4 | 0.4 | 0.4 | 0.3 | 0.1 | 0.1 | 0.1 | 0.1 | 0.1 | 0.1 | 0.1 | 0.1 | 0.1 | 0.1 | 0.1 | 0.1
4000 | 0.3 | 0.3 | 0.4 | 0.4 | 0.4 | 0.4 | 0.4 | 0.4 | 0.4 | 0.4 | 0.4 | 0.3 | 0.1 | 0.1 | 0.1 | 0.1 | 0.1 | 0.1 | 0.1 | 0.1 | 0.1 | 0.1 | 0.1 | 0.1

## MTQR_ESCAPEREDUTqDecSR_Z_Nm
MTQR_ESCAPEREDUTqDecSR_Z_Nm
| 0 | 50 | 100 | 150 | 200 | 250 | 300 | 350 | 400 | 450 | 500 | 550 | 600 | 650 | 700 | 750 | 800 | 850 | 900 | 950 | 1000 | 1100 | 1200 | 1500
-2000 | -1800 | -1800 | -1800 | -1800 | -1800 | -1800 | -1800 | -5000 | -5000 | -5000 | -5000 | -5000 | -5000 | -5000 | -5000 | -5000 | -5000 | -5000 | -5000 | -5000 | -5000 | -5000 | -5000 | -5000
-1500 | -1800 | -1800 | -1800 | -1800 | -1800 | -1800 | -1800 | -5000 | -5000 | -5000 | -5000 | -5000 | -5000 | -5000 | -5000 | -5000 | -5000 | -5000 | -5000 | -5000 | -5000 | -5000 | -5000 | -5000
-1000 | -1800 | -1800 | -1800 | -1800 | -1800 | -1800 | -1800 | -5000 | -5000 | -5000 | -5000 | -5000 | -5000 | -5000 | -5000 | -5000 | -5000 | -5000 | -5000 | -5000 | -5000 | -5000 | -5000 | -5000
-500 | -1800 | -1800 | -1800 | -1800 | -1800 | -1800 | -1800 | -5000 | -5000 | -5000 | -5000 | -5000 | -5000 | -5000 | -5000 | -5000 | -5000 | -5000 | -5000 | -5000 | -5000 | -5000 | -5000 | -5000
-250 | -1800 | -1800 | -1800 | -1800 | -1800 | -1800 | -1800 | -5000 | -5000 | -5000 | -5000 | -3500 | -3500 | -3500 | -5000 | -5000 | -5000 | -5000 | -5000 | -5000 | -5000 | -5000 | -5000 | -5000
-50 | -666 | -666 | -666 | -777 | -888 | -888 | -888 | -2500 | -2500 | -2500 | -2500 | -2500 | -2500 | -2500 | -2500 | -2500 | -2500 | -2500 | -2500 | -2500 | -2500 | -2500 | -2500 | -2500
0 | -555 | -555 | -555 | -666 | -777 | -777 | -777 | -5000 | -5000 | -5000 | -5000 | -5000 | -5000 | -5000 | -5000 | -5000 | -5000 | -5000 | -5000 | -5000 | -5000 | -5000 | -5000 | -5000
100 | -555 | -555 | -555 | -666 | -777 | -777 | -777 | -5000 | -5000 | -5000 | -5000 | -5000 | -5000 | -5000 | -5000 | -5000 | -5000 | -5000 | -5000 | -5000 | -5000 | -5000 | -5000 | -5000
200 | -1666.25 | -1666.25 | -1666.25 | -1749.5 | -1832.75 | -1832.75 | -1832.75 | -5000 | -5000 | -5000 | -5000 | -5000 | -5000 | -5000 | -5000 | -5000 | -5000 | -5000 | -5000 | -5000 | -5000 | -5000 | -5000 | -5000
250 | -2221.875 | -2221.875 | -2221.875 | -2291.25 | -2360.625 | -2360.625 | -2360.625 | -5000 | -5000 | -5000 | -5000 | -5000 | -5000 | -5000 | -5000 | -5000 | -5000 | -5000 | -5000 | -5000 | -5000 | -5000 | -5000 | -5000
500 | -5000 | -5000 | -5000 | -5000 | -5000 | -5000 | -5000 | -5000 | -5000 | -6000 | -7000 | -7000 | -7000 | -7000 | -7000 | -7000 | -7000 | -7000 | -7000 | -7000 | -7000 | -7000 | -7000 | -7000
1000 | -5000 | -5000 | -5000 | -5000 | -5000 | -5000 | -5000 | -6000 | -6000 | -6000 | -7000 | -7000 | -7000 | -7000 | -7000 | -7000 | -7000 | -7000 | -7000 | -7000 | -7000 | -7000 | -7000 | -7000
1500 | -5000 | -5000 | -5000 | -5000 | -5000 | -5000 | -5000 | -6000 | -6000 | -6000 | -7000 | -7000 | -7000 | -7000 | -7000 | -7000 | -7000 | -7000 | -7000 | -7000 | -7000 | -7000 | -7000 | -7000
2000 | -5000 | -5000 | -5000 | -5000 | -5000 | -5000 | -5000 | -6000 | -6000 | -6000 | -7000 | -7000 | -7000 | -7000 | -7000 | -7000 | -7000 | -7000 | -7000 | -7000 | -7000 | -7000 | -7000 | -7000
2500 | -5555.5557 | -5555.5557 | -5555.5557 | -5555.5557 | -5555.5557 | -5555.5557 | -5555.5557 | -6250 | -6250 | -6250 | -6250 | -7000 | -7000 | -7000 | -7000 | -7000 | -7000 | -7000 | -7000 | -7000 | -7000 | -7000 | -7000 | -7000
3000 | -6666.6665 | -6666.6665 | -6666.6665 | -6666.6665 | -6666.6665 | -6666.6665 | -6666.6665 | -6666.6665 | -6666.6665 | -7058.8237 | -7500 | -7500 | -7500 | -7000 | -7000 | -7000 | -7000 | -7000 | -7000 | -7000 | -7000 | -7000 | -7000 | -7000
3500 | -7777.7778 | -7777.7778 | -7777.7778 | -7777.7778 | -7777.7778 | -7777.7778 | -7777.7778 | -7777.7778 | -7777.7778 | -8235.2939 | -8750 | -7000 | -7000 | -7000 | -7000 | -7000 | -7000 | -7000 | -7000 | -7000 | -7000 | -7000 | -7000 | -7000
4000 | -8888.8887 | -8888.8887 | -8888.8887 | -8888.8887 | -8888.8887 | -8888.8887 | -8888.8887 | -8888.8887 | -8888.8887 | -8888.8887 | -8888.8887 | -7000 | -7000 | -7000 | -7000 | -7000 | -7000 | -7000 | -7000 | -7000 | -7000 | -7000 | -7000 | -7000

## MTQR_ESCAPEREDUTqIncSR_Z_Nm
MTQR_ESCAPEREDUTqIncSR_Z_Nm
| 0 | 50 | 100 | 150 | 200 | 250 | 300 | 350 | 400 | 450 | 500 | 550 | 600 | 650 | 700 | 750 | 800 | 850 | 900 | 950 | 1000 | 1100 | 1200 | 1500
0 | 1500 | 1500 | 1500 | 1000 | 1000 | 1000 | 1000 | 1000 | 1000 | 1000 | 1000 | 1000 | 1000 | 1000 | 1000 | 1000 | 1000 | 1000 | 1000 | 1000 | 1000 | 1000 | 1000 | 1000
5 | 1060.9078 | 1060.9078 | 1060.9078 | 1060.9078 | 1060.9078 | 1113.5499 | 1166.192 | 1182.9799 | 1200 | 1216.5554 | 1249.667 | 1274.7542 | 1299.8411 | 1299.8411 | 1299.8411 | 1299.8411 | 1299.8411 | 1299.8411 | 1299.8411 | 1299.8411 | 1299.8411 | 1299.8411 | 1299.8411 | 1299.8411
10 | 1121.8157 | 1121.8157 | 1121.8157 | 1121.8157 | 1121.8157 | 1227.0999 | 1332.3842 | 1399.2931 | 2000 | 2000 | 2000 | 2000 | 2000 | 2000 | 2000 | 2000 | 2000 | 2000 | 2000 | 2000 | 2000 | 2000 | 2000 | 2000
15 | 1182.7235 | 1182.7235 | 1182.7235 | 1182.7235 | 1182.7235 | 1340.6498 | 1498.5762 | 1615.6062 | 2500 | 2500 | 2500 | 2500 | 2500 | 2500 | 2500 | 2500 | 2500 | 2500 | 2500 | 2500 | 2500 | 2500 | 2500 | 2500
20 | 2000 | 1243.6313 | 1243.6313 | 1243.6313 | 1243.6313 | 1454.1997 | 1664.7682 | 1846.9193 | 3000 | 3000 | 3000 | 3000 | 3000 | 3000 | 3000 | 3000 | 3000 | 3000 | 3000 | 3000 | 3000 | 3000 | 3000 | 3000
25 | 2500 | 1304.5392 | 1304.5392 | 1304.5392 | 2500 | 3000 | 3000 | 3000 | 3500 | 3500 | 3500 | 3500 | 3500 | 3500 | 3500 | 3500 | 3500 | 3500 | 3500 | 3500 | 3500 | 3500 | 3500 | 3500
30 | 2000 | 2000 | 2000 | 2000 | 2000 | 3000 | 3000 | 3000 | 3750 | 3750 | 3750 | 3500 | 3500 | 3500 | 3500 | 3500 | 3500 | 3500 | 3500 | 3500 | 3500 | 3500 | 3500 | 3500
35 | 2000 | 2000 | 2000 | 2000 | 2000 | 3000 | 3000 | 3000 | 4000 | 4000 | 4000 | 4000 | 3681.5085 | 3681.5085 | 3681.5085 | 3681.5085 | 3681.5085 | 3681.5085 | 3681.5085 | 3681.5085 | 3681.5085 | 3681.5085 | 3681.5085 | 3681.5085
40 | 2000 | 2000 | 2000 | 2000 | 2000 | 3000 | 3000 | 3000 | 4000 | 4000 | 4000 | 4000 | 4027.6599 | 4027.6599 | 4027.6599 | 4027.6599 | 4027.6599 | 4027.6599 | 4027.6599 | 4027.6599 | 4027.6599 | 4027.6599 | 4027.6599 | 4027.6599
45 | 3000 | 3000 | 3000 | 3500 | 4000 | 4000 | 4000 | 4000 | 4000 | 4000 | 4000 | 4000 | 4250.9707 | 4250.9707 | 4250.9707 | 4250.9707 | 4250.9707 | 4250.9707 | 4250.9707 | 4250.9707 | 4250.9707 | 4250.9707 | 4250.9707 | 4250.9707
50 | 3000 | 3000 | 3000 | 3500 | 4000 | 4000 | 4000 | 4000 | 4000 | 4000 | 4000 | 4000 | 4627.6387 | 4627.6387 | 4627.6387 | 4627.6387 | 4627.6387 | 4627.6387 | 4627.6387 | 4627.6387 | 4627.6387 | 4627.6387 | 4627.6387 | 4627.6387
55 | 4000 | 4000 | 4000 | 4000 | 4000 | 4000 | 4000 | 4000 | 4000 | 4000 | 4612.5723 | 4808.4395 | 5004.3066 | 5004.3066 | 5004.3066 | 5004.3066 | 5004.3066 | 5004.3066 | 5004.3066 | 5004.3066 | 5004.3066 | 5004.3066 | 5004.3066 | 5004.3066
60 | 4000 | 4000 | 4000 | 4000 | 4000 | 4000 | 4000 | 4000 | 4000 | 4000 | 4831.3599 | 5002.8525 | 5174.3462 | 5174.3462 | 5174.3462 | 5174.3462 | 5174.3462 | 5174.3462 | 5174.3462 | 5174.3462 | 5174.3462 | 5174.3462 | 5174.3462 | 5174.3462
70 | 5000 | 5000 | 5000 | 5000 | 5000 | 5000 | 5000 | 5000 | 5000 | 5000 | 5268.936 | 5391.6797 | 5514.4229 | 5514.4229 | 5514.4229 | 5514.4229 | 5514.4229 | 5514.4229 | 5514.4229 | 5514.4229 | 5514.4229 | 5514.4229 | 5514.4229 | 5514.4229
80 | 5000 | 5000 | 5000 | 5000 | 5000 | 5000 | 5000 | 5000 | 5000 | 5000 | 5706.5127 | 5780.5068 | 5854.5005 | 5854.5005 | 5854.5005 | 5854.5005 | 5854.5005 | 5854.5005 | 5854.5005 | 5854.5005 | 5854.5005 | 5854.5005 | 5854.5005 | 5854.5005
90 | 5649.0234 | 5649.0234 | 5649.0234 | 5649.0234 | 5649.0234 | 6311.1582 | 6973.293 | 7414.9756 | 7856.6582 | 8298.3408 | 8449.4707 | 8486.4678 | 8523.4639 | 8523.4639 | 8523.4639 | 8523.4639 | 8523.4639 | 8523.4639 | 8523.4639 | 8523.4639 | 8523.4639 | 8523.4639 | 8523.4639 | 8523.4639
100 | 10000 | 10000 | 10000 | 10000 | 10000 | 10000 | 10000 | 10000 | 10350.791 | 10961.793 | 11192.4277 | 11192.4277 | 11192.4277 | 11192.4277 | 11192.4277 | 11192.4277 | 11192.4277 | 11192.4277 | 11192.4277 | 11192.4277 | 11192.4277 | 11192.4277 | 11192.4277 | 11192.4277

## MTQR_ESCAPEREDUTs_Z_c
MTQR_ESCAPEFEDUTs_Z_c
| 0 | 35 | 100 | 150 | 200 | 250 | 300 | 350 | 400 | 450 | 500 | 550 | 600 | 650 | 700 | 750 | 800 | 850 | 900 | 950 | 1000 | 1100 | 1200 | 1500
-1500 | 0.1 | 0.1 | 0.1 | 0.1 | 0.1 | 0.1 | 0.1 | 0.1 | 0.1 | 0.1 | 0.1 | 0.1 | 0.1 | 0.1 | 0.1 | 0.25 | 0.25 | 0.25 | 0.2 | 0.2 | 0.2 | 0.2 | 0.2 | 0.2
-800 | 0.1 | 0.1 | 0.1 | 0.3 | 0.3 | 0.3 | 0.3 | 0.3 | 0.3 | 0.3 | 0.3 | 0.3 | 0.3 | 0.3 | 0.3 | 0.25 | 0.25 | 0.25 | 0.2 | 0.2 | 0.2 | 0.2 | 0.2 | 0.2
-200 | 0.1 | 0.1 | 0.1 | 0.3 | 0.3 | 0.3 | 0.3 | 0.3 | 0.3 | 0.3 | 0.3 | 0.3 | 0.3 | 0.3 | 0.3 | 0.25 | 0.25 | 0.25 | 0.2 | 0.2 | 0.2 | 0.2 | 0.2 | 0.2
-100 | 0.3 | 0.3 | 0.3 | 0.3 | 0.3 | 0.3 | 0.3 | 0.3 | 0.3 | 0.3 | 0.3 | 0.3 | 0.3 | 0.3 | 0.3 | 0.25 | 0.25 | 0.25 | 0.2 | 0.2 | 0.2 | 0.2 | 0.2 | 0.2
-30 | 0.3 | 0.3 | 0.3 | 0.3 | 0.3 | 0.3 | 0.3 | 0.3 | 0.3 | 0.3 | 0.3 | 0.3 | 0.3 | 0.3 | 0.3 | 0.25 | 0.25 | 0.25 | 0.2 | 0.2 | 0.2 | 0.2 | 0.2 | 0.2
-10 | 0.3 | 0.3 | 0.3 | 0.3 | 0.3 | 0.3 | 0.3 | 0.3 | 0.3 | 0.3 | 0.3 | 0.3 | 0.3 | 0.3 | 0.3 | 0.25 | 0.25 | 0.25 | 0.2 | 0.2 | 0.2 | 0.2 | 0.2 | 0.2
20 | 0.3 | 0.3 | 0.4 | 0.4 | 0.4 | 0.4 | 0.4 | 0.4 | 0.4 | 0.4 | 0.4 | 0.3 | 0.3 | 0.3 | 0.3 | 0.25 | 0.25 | 0.25 | 0.2 | 0.2 | 0.2 | 0.2 | 0.2 | 0.2
40 | 0.3 | 0.3 | 0.4 | 0.4 | 0.4 | 0.4 | 0.4 | 0.4 | 0.4 | 0.4 | 0.4 | 0.3 | 0.3 | 0.3 | 0.3 | 0.25 | 0.25 | 0.25 | 0.2 | 0.2 | 0.2 | 0.2 | 0.2 | 0.2
80 | 0.3 | 0.3 | 0.4 | 0.4 | 0.4 | 0.4 | 0.4 | 0.4 | 0.4 | 0.4 | 0.4 | 0.3 | 0.3 | 0.3 | 0.3 | 0.25 | 0.25 | 0.25 | 0.2 | 0.2 | 0.2 | 0.2 | 0.2 | 0.2
100 | 0.3 | 0.3 | 0.4 | 0.4 | 0.4 | 0.4 | 0.4 | 0.4 | 0.4 | 0.4 | 0.4 | 0.3 | 0.3 | 0.3 | 0.3 | 0.25 | 0.25 | 0.25 | 0.2 | 0.2 | 0.2 | 0.2 | 0.2 | 0.2
500 | 0.3 | 0.3 | 0.4 | 0.4 | 0.4 | 0.4 | 0.4 | 0.4 | 0.4 | 0.4 | 0.4 | 0.3 | 0.3 | 0.3 | 0.3 | 0.25 | 0.25 | 0.25 | 0.2 | 0.2 | 0.2 | 0.2 | 0.2 | 0.2
1000 | 0.3 | 0.3 | 0.4 | 0.4 | 0.4 | 0.4 | 0.4 | 0.4 | 0.4 | 0.4 | 0.4 | 0.3 | 0.2 | 0.2 | 0.2 | 0.2 | 0.2 | 0.2 | 0.2 | 0.2 | 0.2 | 0.2 | 0.2 | 0.2
1500 | 0.3 | 0.3 | 0.4 | 0.4 | 0.4 | 0.4 | 0.4 | 0.4 | 0.4 | 0.4 | 0.4 | 0.3 | 0.2 | 0.2 | 0.2 | 0.2 | 0.2 | 0.2 | 0.2 | 0.2 | 0.2 | 0.2 | 0.2 | 0.2
2000 | 0.3 | 0.3 | 0.4 | 0.4 | 0.4 | 0.4 | 0.4 | 0.4 | 0.4 | 0.4 | 0.4 | 0.3 | 0.2 | 0.2 | 0.2 | 0.2 | 0.2 | 0.2 | 0.2 | 0.2 | 0.2 | 0.2 | 0.2 | 0.2
2500 | 0.3 | 0.3 | 0.4 | 0.4 | 0.4 | 0.4 | 0.4 | 0.4 | 0.4 | 0.4 | 0.4 | 0.3 | 0.2 | 0.2 | 0.2 | 0.2 | 0.2 | 0.2 | 0.2 | 0.2 | 0.2 | 0.2 | 0.2 | 0.2
3000 | 0.3 | 0.3 | 0.4 | 0.4 | 0.4 | 0.4 | 0.4 | 0.4 | 0.4 | 0.4 | 0.4 | 0.3 | 0.2 | 0.2 | 0.2 | 0.2 | 0.2 | 0.2 | 0.2 | 0.2 | 0.2 | 0.2 | 0.2 | 0.2
3500 | 0.3 | 0.3 | 0.4 | 0.4 | 0.4 | 0.4 | 0.4 | 0.4 | 0.4 | 0.4 | 0.4 | 0.3 | 0.1 | 0.1 | 0.1 | 0.1 | 0.1 | 0.1 | 0.1 | 0.1 | 0.1 | 0.1 | 0.1 | 0.1
4000 | 0.3 | 0.3 | 0.4 | 0.4 | 0.4 | 0.4 | 0.4 | 0.4 | 0.4 | 0.4 | 0.4 | 0.3 | 0.1 | 0.1 | 0.1 | 0.1 | 0.1 | 0.1 | 0.1 | 0.1 | 0.1 | 0.1 | 0.1 | 0.1

## MTQR_FEDUEL1RegenTs_Y_c
ATQR_FEDURegenTs_X_rpm | 0 | 50 | 100 | 150 | 200 | 250 | 300 | 350 | 400 | 450 | 500 | 550 | 600 | 650 | 700 | 750 | 800 | 850 | 900 | 950 | 1000 | 1100 | 1200 | 1500
MTQR_FEDUEL1RegenTs_Y_c | 0.05 | 0.05 | 0.05 | 0.05 | 0.05 | 0.05 | 0.05 | 0.05 | 0.05 | 0.05 | 0.0755 | 0.08 | 0.08 | 0.1 | 0.12 | 0.14 | 0.16 | 0.18 | 0.18 | 0.18 | 0.18 | 0.18 | 0.18 | 0.18

## MTQR_FEDUTIPOutTs_Y_c
ATQR_FEDUTIPOutTs_X_rpm | 0 | 50 | 100 | 150 | 200 | 250 | 300 | 350 | 400 | 450 | 500 | 550 | 600 | 650 | 700 | 750 | 800 | 850 | 900 | 950 | 1000 | 1100 | 1200 | 1500
MTQR_FEDUTIPOutTs_Y_c | 0.05 | 0.05 | 0.05 | 0.05 | 0.05 | 0.05 | 0.05 | 0.05 | 0.05 | 0.05 | 0.07 | 0.08 | 0.08 | 0.1 | 0.12 | 0.14 | 0.16 | 0.18 | 0.18 | 0.18 | 0.18 | 0.18 | 0.18 | 0.18

## MTQR_FrNegRateLimitDecE_Z_Nm
MTQR_FrNegRateLimitDecE_Z_Nm
| 0 | 5 | 10 | 50 | 100 | 150 | 200 | 250 | 300 | 400 | 500 | 600 | 700 | 800 | 1200 | 1500
-550 | -200 | -200 | -200 | -350 | -550 | -660 | -660 | -660 | -660 | -660 | -660 | -660 | -660 | -660 | -660 | -660
-110 | -200 | -200 | -200 | -350 | -550 | -660 | -660 | -660 | -660 | -660 | -660 | -660 | -660 | -660 | -660 | -660
-55 | -200 | -200 | -200 | -350 | -550 | -660 | -660 | -660 | -660 | -660 | -660 | -660 | -660 | -660 | -660 | -660
-44 | -200 | -200 | -200 | -350 | -550 | -660 | -660 | -660 | -660 | -660 | -660 | -660 | -660 | -660 | -660 | -660
-33 | -200 | -200 | -200 | -350 | -550 | -660 | -660 | -660 | -660 | -660 | -660 | -660 | -660 | -660 | -660 | -660
-22 | -110 | -110 | -150 | -180 | -200 | -250 | -250 | -250 | -250 | -250 | -250 | -250 | -250 | -250 | -250 | -250
-11 | -55 | -55 | -70 | -80 | -100 | -100 | -100 | -100 | -100 | -100 | -100 | -100 | -100 | -100 | -100 | -100
0 | -50 | -50 | -100 | -100 | -200 | -200 | -250 | -250 | -250 | -250 | -250 | -250 | -250 | -250 | -250 | -250

## MTQR_FrNegRateLimitDecN_Z_Nm
MTQR_FrNegRateLimitDecN_Z_Nm
| 0 | 5 | 10 | 50 | 100 | 150 | 200 | 250 | 300 | 400 | 500 | 600 | 700 | 800 | 1200 | 1500
-550 | -200 | -200 | -200 | -350 | -550 | -660 | -660 | -660 | -660 | -660 | -660 | -660 | -660 | -660 | -660 | -660
-110 | -200 | -200 | -200 | -350 | -550 | -660 | -660 | -660 | -660 | -660 | -660 | -660 | -660 | -660 | -660 | -660
-55 | -200 | -200 | -200 | -350 | -550 | -660 | -660 | -660 | -660 | -660 | -660 | -660 | -660 | -660 | -660 | -660
-44 | -200 | -200 | -200 | -350 | -550 | -660 | -660 | -660 | -660 | -660 | -660 | -660 | -660 | -660 | -660 | -660
-33 | -200 | -200 | -200 | -350 | -550 | -660 | -660 | -660 | -660 | -660 | -660 | -660 | -660 | -660 | -660 | -660
-22 | -110 | -110 | -150 | -180 | -200 | -250 | -250 | -250 | -250 | -250 | -250 | -250 | -250 | -250 | -250 | -250
-11 | -55 | -55 | -70 | -80 | -100 | -100 | -100 | -100 | -100 | -100 | -100 | -100 | -100 | -100 | -100 | -100
0 | -50 | -50 | -100 | -100 | -200 | -200 | -250 | -250 | -250 | -250 | -250 | -250 | -250 | -250 | -250 | -250

## MTQR_FrNegRateLimitDecS_Z_Nm
MTQR_FrNegRateLimitDecS_Z_Nm
| 0 | 5 | 10 | 50 | 100 | 150 | 200 | 250 | 300 | 400 | 500 | 600 | 700 | 800 | 1200 | 1500
-550 | -200 | -200 | -200 | -350 | -550 | -660 | -660 | -660 | -660 | -660 | -660 | -660 | -660 | -660 | -660 | -660
-110 | -200 | -200 | -200 | -350 | -550 | -660 | -660 | -660 | -660 | -660 | -660 | -660 | -660 | -660 | -660 | -660
-55 | -200 | -200 | -200 | -350 | -550 | -660 | -660 | -660 | -660 | -660 | -660 | -660 | -660 | -660 | -660 | -660
-44 | -200 | -200 | -200 | -350 | -550 | -660 | -660 | -660 | -660 | -660 | -660 | -660 | -660 | -660 | -660 | -660
-33 | -200 | -200 | -200 | -350 | -550 | -660 | -660 | -660 | -660 | -660 | -660 | -660 | -660 | -660 | -660 | -660
-22 | -110 | -110 | -150 | -180 | -200 | -250 | -250 | -250 | -250 | -250 | -250 | -250 | -250 | -250 | -250 | -250
-11 | -55 | -55 | -70 | -80 | -100 | -100 | -100 | -100 | -100 | -100 | -100 | -100 | -100 | -100 | -100 | -100
0 | -50 | -50 | -100 | -100 | -200 | -200 | -250 | -250 | -250 | -250 | -250 | -250 | -250 | -250 | -250 | -250

## MTQR_FrNegRateLimitIncE_Z_Nm
MTQR_FrNegRateLimitIncE_Z_Nm
| 0 | 5 | 10 | 50 | 100 | 150 | 200 | 250 | 300 | 400 | 500 | 600 | 700 | 800 | 1200 | 1500
-550 | 1000 | 1000 | 1000 | 1000 | 1000 | 1000 | 1000 | 1000 | 1000 | 1000 | 1000 | 1000 | 1000 | 1000 | 1000 | 1000
-110 | 1000 | 1000 | 1000 | 1000 | 1000 | 1000 | 1000 | 1000 | 1000 | 1000 | 1000 | 1000 | 1000 | 1000 | 1000 | 1000
-55 | 1000 | 1000 | 1000 | 1000 | 1000 | 1000 | 1000 | 1000 | 1000 | 1000 | 1000 | 1000 | 1000 | 1000 | 1000 | 1000
-44 | 888 | 888 | 1000 | 1000 | 1000 | 1000 | 1000 | 1000 | 1000 | 1000 | 1000 | 1000 | 1000 | 1000 | 1000 | 1000
-33 | 340 | 340 | 1000 | 1000 | 1000 | 1000 | 1000 | 1000 | 1000 | 1000 | 1000 | 1000 | 1000 | 1000 | 1000 | 1000
-22 | 340 | 340 | 1000 | 1000 | 1000 | 1000 | 1000 | 1000 | 1000 | 1000 | 1000 | 1000 | 1000 | 1000 | 1000 | 1000
-11 | 220 | 220 | 400 | 600 | 800 | 900 | 900 | 900 | 900 | 900 | 900 | 900 | 900 | 900 | 900 | 900
0 | 220 | 220 | 300 | 400 | 500 | 600 | 600 | 600 | 600 | 600 | 600 | 600 | 600 | 600 | 600 | 600

## MTQR_FrNegRateLimitIncN_Z_Nm
MTQR_FrNegRateLimitIncN_Z_Nm
| 0 | 5 | 10 | 50 | 100 | 150 | 200 | 250 | 300 | 400 | 500 | 600 | 700 | 800 | 1200 | 1500
-550 | 1000 | 1000 | 1000 | 1000 | 1000 | 1000 | 1000 | 1000 | 1000 | 1000 | 1000 | 1000 | 1000 | 1000 | 1000 | 1000
-110 | 1000 | 1000 | 1000 | 1000 | 1000 | 1000 | 1000 | 1000 | 1000 | 1000 | 1000 | 1000 | 1000 | 1000 | 1000 | 1000
-55 | 1000 | 1000 | 1000 | 1000 | 1000 | 1000 | 1000 | 1000 | 1000 | 1000 | 1000 | 1000 | 1000 | 1000 | 1000 | 1000
-44 | 888 | 888 | 1000 | 1000 | 1000 | 1000 | 1000 | 1000 | 1000 | 1000 | 1000 | 1000 | 1000 | 1000 | 1000 | 1000
-33 | 340 | 340 | 1000 | 1000 | 1000 | 1000 | 1000 | 1000 | 1000 | 1000 | 1000 | 1000 | 1000 | 1000 | 1000 | 1000
-22 | 340 | 340 | 600 | 800 | 1000 | 1000 | 1000 | 1000 | 1000 | 1000 | 1000 | 1000 | 1000 | 1000 | 1000 | 1000
-11 | 220 | 220 | 450 | 500 | 600 | 900 | 900 | 900 | 900 | 900 | 900 | 900 | 900 | 900 | 900 | 900
0 | 100 | 200 | 220 | 300 | 600 | 800 | 800 | 800 | 800 | 800 | 800 | 800 | 800 | 800 | 800 | 800

## MTQR_FrNegRateLimitIncS_Z_Nm
MTQR_FrNegRateLimitIncS_Z_Nm
| 0 | 5 | 10 | 50 | 100 | 150 | 200 | 250 | 300 | 400 | 500 | 600 | 700 | 800 | 1200 | 1500
-550 | 1000 | 1000 | 1000 | 1000 | 1000 | 1000 | 1000 | 1000 | 1000 | 1000 | 1000 | 1000 | 1000 | 1000 | 1000 | 1000
-110 | 1000 | 1000 | 1000 | 1000 | 1000 | 1000 | 1000 | 1000 | 1000 | 1000 | 1000 | 1000 | 1000 | 1000 | 1000 | 1000
-55 | 1000 | 1000 | 1000 | 1000 | 1000 | 1000 | 1000 | 1000 | 1000 | 1000 | 1000 | 1000 | 1000 | 1000 | 1000 | 1000
-44 | 888 | 888 | 1000 | 1000 | 1000 | 1000 | 1000 | 1000 | 1000 | 1000 | 1000 | 1000 | 1000 | 1000 | 1000 | 1000
-33 | 340 | 340 | 1000 | 1000 | 1000 | 1000 | 1000 | 1000 | 1000 | 1000 | 1000 | 1000 | 1000 | 1000 | 1000 | 1000
-22 | 340 | 340 | 600 | 800 | 1000 | 1000 | 1000 | 1000 | 1000 | 1000 | 1000 | 1000 | 1000 | 1000 | 1000 | 1000
-11 | 220 | 220 | 450 | 500 | 600 | 900 | 900 | 900 | 900 | 900 | 900 | 900 | 900 | 900 | 900 | 900
0 | 100 | 200 | 220 | 300 | 600 | 800 | 800 | 800 | 800 | 800 | 800 | 800 | 800 | 800 | 800 | 800

## MTQR_FrPosRateLimitDecE_Z_Nm
MTQR_FrPosRateLimitDecE_Z_Nm
| 0 | 5 | 10 | 50 | 100 | 150 | 200 | 250 | 300 | 400 | 500 | 600 | 700 | 800 | 1200 | 1500
0 | -50 | -50 | -200 | -660 | -900 | -900 | -900 | -900 | -900 | -900 | -900 | -900 | -900 | -900 | -900 | -900
11 | -880 | -880 | -880 | -880 | -1200 | -1200 | -1200 | -1200 | -1200 | -1200 | -1200 | -1200 | -1200 | -1200 | -1200 | -1200
22 | -1500 | -1500 | -1500 | -1500 | -1500 | -1500 | -1500 | -1500 | -1500 | -1500 | -1500 | -1500 | -1500 | -1500 | -1500 | -1500
33 | -1800 | -1800 | -1800 | -1800 | -1800 | -1800 | -1800 | -1800 | -1800 | -1800 | -1800 | -1800 | -1800 | -1800 | -1800 | -1800
44 | -1800 | -1800 | -1800 | -1800 | -1800 | -1800 | -1800 | -1800 | -1800 | -1800 | -1800 | -1800 | -1800 | -1800 | -1800 | -1800
55 | -1800 | -1800 | -1800 | -1800 | -1800 | -1800 | -1800 | -1800 | -1800 | -1800 | -1800 | -1800 | -1800 | -1800 | -1800 | -1800
110 | -1800 | -1800 | -1800 | -1800 | -1800 | -1800 | -1800 | -1800 | -1800 | -1800 | -1800 | -1800 | -1800 | -1800 | -1800 | -1800
550 | -1800 | -1800 | -1800 | -1800 | -1800 | -1800 | -1800 | -1800 | -1800 | -1800 | -1800 | -1800 | -1800 | -1800 | -1800 | -1800

## MTQR_FrPosRateLimitDecN_Z_Nm
MTQR_FrPosRateLimitDecN_Z_Nm
| 0 | 5 | 10 | 50 | 100 | 150 | 200 | 250 | 300 | 400 | 500 | 600 | 700 | 800 | 1200 | 1500
0 | -50 | -50 | -200 | -660 | -900 | -900 | -900 | -900 | -900 | -900 | -900 | -900 | -900 | -900 | -900 | -900
11 | -880 | -880 | -880 | -880 | -1200 | -1200 | -1200 | -1200 | -1200 | -1200 | -1200 | -1200 | -1200 | -1200 | -1200 | -1200
22 | -1500 | -1500 | -1500 | -1500 | -1500 | -1500 | -1500 | -1500 | -1500 | -1500 | -1500 | -1500 | -1500 | -1500 | -1500 | -1500
33 | -1800 | -1800 | -1800 | -1800 | -1800 | -1800 | -1800 | -1800 | -1800 | -1800 | -1800 | -1800 | -1800 | -1800 | -1800 | -1800
44 | -1800 | -1800 | -1800 | -1800 | -1800 | -1800 | -1800 | -1800 | -1800 | -1800 | -1800 | -1800 | -1800 | -1800 | -1800 | -1800
55 | -1800 | -1800 | -1800 | -1800 | -1800 | -1800 | -1800 | -1800 | -1800 | -1800 | -1800 | -1800 | -1800 | -1800 | -1800 | -1800
110 | -1800 | -1800 | -1800 | -1800 | -1800 | -1800 | -1800 | -1800 | -1800 | -1800 | -1800 | -1800 | -1800 | -1800 | -1800 | -1800
550 | -1800 | -1800 | -1800 | -1800 | -1800 | -1800 | -1800 | -1800 | -1800 | -1800 | -1800 | -1800 | -1800 | -1800 | -1800 | -1800

## MTQR_FrPosRateLimitDecS_Z_Nm
MTQR_FrPosRateLimitDecS_Z_Nm
| 0 | 5 | 10 | 50 | 100 | 150 | 200 | 250 | 300 | 400 | 500 | 600 | 700 | 800 | 1200 | 1500
0 | -50 | -50 | -200 | -400 | -750 | -900 | -900 | -900 | -900 | -900 | -900 | -900 | -900 | -900 | -900 | -900
11 | -880 | -880 | -880 | -880 | -1200 | -1200 | -1200 | -1200 | -1200 | -1200 | -1200 | -1200 | -1200 | -1200 | -1200 | -1200
22 | -1500 | -1500 | -1500 | -1500 | -1500 | -1500 | -1500 | -1500 | -1500 | -1500 | -1500 | -1500 | -1500 | -1500 | -1500 | -1500
33 | -1800 | -1800 | -1800 | -1800 | -1800 | -1800 | -1800 | -1800 | -1800 | -1800 | -1800 | -1800 | -1800 | -1800 | -1800 | -1800
44 | -1800 | -1800 | -1800 | -1800 | -1800 | -1800 | -1800 | -1800 | -1800 | -1800 | -1800 | -1800 | -1800 | -1800 | -1800 | -1800
55 | -1800 | -1800 | -1800 | -1800 | -1800 | -1800 | -1800 | -1800 | -1800 | -1800 | -1800 | -1800 | -1800 | -1800 | -1800 | -1800
110 | -1800 | -1800 | -1800 | -1800 | -1800 | -1800 | -1800 | -1800 | -1800 | -1800 | -1800 | -1800 | -1800 | -1800 | -1800 | -1800
550 | -1800 | -1800 | -1800 | -1800 | -1800 | -1800 | -1800 | -1800 | -1800 | -1800 | -1800 | -1800 | -1800 | -1800 | -1800 | -1800

## MTQR_FrPosRateLimitIncE_Z_Nm
MTQR_FrPosRateLimitIncE_Z_Nm
| 0 | 5 | 10 | 50 | 100 | 150 | 200 | 250 | 300 | 400 | 500 | 600 | 700 | 800 | 1200 | 1500
0 | 300 | 200 | 200 | 200 | 200 | 250 | 500 | 500 | 500 | 500 | 500 | 500 | 500 | 500 | 500 | 500
11 | 100 | 100 | 100 | 100 | 100 | 150 | 150 | 150 | 150 | 150 | 150 | 150 | 150 | 150 | 150 | 150
22 | 300 | 300 | 300 | 300 | 300 | 300 | 300 | 300 | 300 | 300 | 300 | 300 | 300 | 300 | 300 | 300
33 | 600 | 600 | 600 | 600 | 600 | 750 | 990 | 990 | 990 | 990 | 990 | 990 | 990 | 990 | 990 | 990
44 | 600 | 600 | 600 | 600 | 900 | 1100 | 1110 | 1110 | 1110 | 1110 | 1110 | 1110 | 1100 | 2220 | 2220 | 2220
55 | 800 | 800 | 800 | 800 | 1000 | 1100 | 1110 | 1110 | 1110 | 1110 | 1110 | 1110 | 1100 | 2220 | 2220 | 2220
110 | 1000 | 1000 | 1000 | 1000 | 1000 | 1100 | 1110 | 1110 | 1110 | 1110 | 1110 | 1110 | 1100 | 2220 | 2220 | 2220
550 | 1000 | 1000 | 1000 | 1000 | 1000 | 1100 | 1110 | 1110 | 1110 | 1110 | 1110 | 1110 | 1100 | 2220 | 2220 | 2220

## MTQR_FrPosRateLimitIncN_Z_Nm
MTQR_FrPosRateLimitIncN_Z_Nm
| 0 | 5 | 10 | 50 | 100 | 150 | 200 | 250 | 300 | 400 | 500 | 600 | 700 | 800 | 1200 | 1500
0 | 300 | 300 | 300 | 300 | 300 | 300 | 400 | 500 | 500 | 500 | 500 | 500 | 500 | 500 | 500 | 500
11 | 200 | 200 | 200 | 200 | 200 | 300 | 500 | 550 | 550 | 550 | 550 | 550 | 550 | 550 | 550 | 550
22 | 300 | 100 | 200 | 300 | 300 | 300 | 600 | 600 | 600 | 600 | 600 | 600 | 600 | 600 | 600 | 600
33 | 600 | 600 | 600 | 600 | 700 | 990 | 990 | 990 | 990 | 990 | 990 | 990 | 990 | 990 | 990 | 990
44 | 600 | 600 | 600 | 800 | 1000 | 1100 | 1110 | 1110 | 1110 | 1110 | 1110 | 1110 | 1100 | 2220 | 2220 | 2220
55 | 600 | 600 | 600 | 1000 | 1100 | 1100 | 1110 | 1110 | 1110 | 1110 | 1110 | 1110 | 1100 | 2220 | 2220 | 2220
110 | 600 | 600 | 600 | 1000 | 1100 | 1100 | 1110 | 1110 | 1110 | 1110 | 1110 | 1110 | 1100 | 2220 | 2220 | 2220
550 | 600 | 600 | 600 | 1000 | 1100 | 1100 | 1110 | 1110 | 1110 | 1110 | 1110 | 1110 | 1100 | 2220 | 2220 | 2220

## MTQR_FrPosRateLimitIncS_Z_Nm
MTQR_FrPosRateLimitIncS_Z_Nm
| 0 | 5 | 10 | 50 | 100 | 150 | 200 | 250 | 300 | 400 | 500 | 600 | 700 | 800 | 1200 | 1500
0 | 200 | 200 | 200 | 200 | 300 | 400 | 400 | 500 | 500 | 500 | 500 | 500 | 500 | 500 | 500 | 500
11 | 200 | 200 | 200 | 200 | 200 | 200 | 500 | 550 | 550 | 550 | 550 | 550 | 550 | 550 | 550 | 550
22 | 100 | 100 | 150 | 200 | 300 | 300 | 600 | 600 | 600 | 600 | 600 | 600 | 600 | 600 | 600 | 600
33 | 600 | 600 | 600 | 600 | 600 | 800 | 990 | 990 | 990 | 990 | 990 | 990 | 990 | 990 | 990 | 990
44 | 600 | 600 | 600 | 700 | 900 | 1100 | 1110 | 1110 | 1110 | 1110 | 1110 | 1110 | 1100 | 2220 | 2220 | 2220
55 | 600 | 600 | 600 | 1000 | 1100 | 1100 | 1110 | 1110 | 1110 | 1110 | 1110 | 1110 | 1100 | 2220 | 2220 | 2220
110 | 600 | 600 | 600 | 1000 | 1100 | 1100 | 1110 | 1110 | 1110 | 1110 | 1110 | 1110 | 1100 | 2220 | 2220 | 2220
550 | 600 | 600 | 600 | 1000 | 1100 | 1100 | 1110 | 1110 | 1110 | 1110 | 1110 | 1110 | 1100 | 2220 | 2220 | 2220

## MTQR_FShaftSpdTqLimCoe_Y_c
ATQR_RShaftSpdTqLimCoe_X_rpm | 0 | 39 | 40 | 120 | 140 | 150 | 400 | 480 | 600 | 711 | 907 | 1087 | 1500 | 2000 | 3000 | 4000
MTQR_RShaftSpdTqLimCoe_Y_c | 1 | 1 | 0.79 | 0.5 | 0.48 | 0.46 | 0.19 | 0.18 | 0.18 | 0.12 | 0.06 | 0 | 0 | 0 | 0 | 0

## MTQR_FTimerTqLimCoe_Y_c
ATQR_RTimerTqLimCoe_X_s | 0 | 0.49 | 0.5 | 0.99 | 1 | 2.49 | 2.5 | 4.99 | 5 | 7.49 | 7.5 | 8
MTQR_RTimerTqLimCoe_Y_c | 1 | 1 | 0.8 | 0.8 | 0.4 | 0.4 | 0.1 | 0.1 | 0.05 | 0.05 | 0 | 0

## MTQR_FTqZeroTransLowBoundE_Y_Nm
ATQR_FTqZeroTransUpBoundN_X_rpm | 0 | 5 | 10 | 50 | 100 | 150 | 200 | 250 | 300 | 400 | 500 | 600 | 700 | 800 | 1200 | 1500
MTQR_FTqZeroTransLowBoundE_Y_Nm | -33 | -33 | -33 | -33 | -33 | -33 | 0 | 0 | 0 | 0 | 0 | 0 | 0 | 0 | 0 | 0

## MTQR_FTqZeroTransLowBoundN_Y_Nm
ATQR_FTqZeroTransUpBoundN_X_rpm | 0 | 5 | 10 | 50 | 100 | 150 | 200 | 250 | 300 | 400 | 500 | 600 | 700 | 800 | 1200 | 1500
MTQR_FTqZeroTransLowBoundN_Y_Nm | -33 | -33 | -33 | -33 | -33 | -33 | 0 | 0 | 0 | 0 | 0 | 0 | 0 | 0 | 0 | 0

## MTQR_FTqZeroTransLowBoundS_Y_Nm
ATQR_FTqZeroTransUpBoundN_X_rpm | 0 | 5 | 10 | 50 | 100 | 150 | 200 | 250 | 300 | 400 | 500 | 600 | 700 | 800 | 1200 | 1500
MTQR_FTqZeroTransLowBoundS_Y_Nm | -33 | -33 | -33 | -33 | -33 | -33 | 0 | 0 | 0 | 0 | 0 | 0 | 0 | 0 | 0 | 0

## MTQR_FTqZeroTransUpBoundE_Y_Nm
ATQR_FTqZeroTransUpBoundN_X_rpm | 0 | 5 | 10 | 50 | 100 | 150 | 200 | 250 | 300 | 400 | 500 | 600 | 700 | 800 | 1200 | 1500
MTQR_FTqZeroTransUpBoundE_Y_Nm | 33 | 33 | 33 | 33 | 33 | 33 | 0 | 0 | 0 | 0 | 0 | 0 | 0 | 0 | 0 | 0

## MTQR_FTqZeroTransUpBoundN_Y_Nm
ATQR_FTqZeroTransUpBoundN_X_rpm | 0 | 5 | 10 | 50 | 100 | 150 | 200 | 250 | 300 | 400 | 500 | 600 | 700 | 800 | 1200 | 1500
MTQR_FTqZeroTransUpBoundN_Y_Nm | 33 | 33 | 77 | 77 | 66 | 66 | 0 | 0 | 0 | 0 | 0 | 0 | 0 | 0 | 0 | 0

## MTQR_FTqZeroTransUpBoundS_Y_Nm
ATQR_FTqZeroTransUpBoundN_X_rpm | 0 | 5 | 10 | 50 | 100 | 150 | 200 | 250 | 300 | 400 | 500 | 600 | 700 | 800 | 1200 | 1500
MTQR_FTqZeroTransUpBoundS_Y_Nm | 33 | 33 | 77 | 77 | 66 | 66 | 0 | 0 | 0 | 0 | 0 | 0 | 0 | 0 | 0 | 0

## MTQR_LHMFEDUTqDecSR_Z_Nm
MTQR_LHMFEDUTqDecSR_Z_Nm
| 0 | 2.5 | 5 | 10 | 20 | 30 | 40 | 50 | 75 | 100 | 150 | 200 | 300 | 400 | 500 | 600 | 700 | 800 | 900 | 1000 | 1100 | 1200 | 1350 | 1500
-2000 | -14015 | -14015 | -14015 | -14015 | -14015 | -14015 | -14015 | -14015 | -14015 | -14015 | -14015 | -14015 | -14015 | -14015 | -14015 | -14015 | -14015 | -14015 | -14015 | -14015 | -14015 | -14015 | -14015 | -14015
-1500 | -14015 | -14015 | -14015 | -14015 | -14015 | -14015 | -14015 | -14015 | -14015 | -14015 | -14015 | -14015 | -14015 | -14015 | -14015 | -14015 | -14015 | -14015 | -14015 | -14015 | -14015 | -14015 | -14015 | -14015
-1000 | -14015 | -14015 | -14015 | -14015 | -14015 | -14015 | -14015 | -14015 | -14015 | -14015 | -14015 | -14015 | -14015 | -14015 | -14015 | -14015 | -14015 | -14015 | -14015 | -14015 | -14015 | -14015 | -14015 | -14015
-500 | -14015 | -14015 | -14015 | -14015 | -14015 | -14015 | -14015 | -14015 | -14015 | -14015 | -14015 | -14015 | -14015 | -14015 | -14015 | -14015 | -14015 | -14015 | -14015 | -14015 | -14015 | -14015 | -14015 | -14015
-100 | -14015 | -14015 | -14015 | -14015 | -14015 | -14015 | -14015 | -14015 | -14015 | -14015 | -14015 | -14015 | -14015 | -14015 | -14015 | -14015 | -14015 | -14015 | -14015 | -14015 | -14015 | -14015 | -14015 | -14015
-50 | -14015 | -14015 | -14015 | -14015 | -14015 | -14015 | -14015 | -14015 | -14015 | -14015 | -14015 | -14015 | -14015 | -14015 | -14015 | -14015 | -14015 | -14015 | -14015 | -14015 | -14015 | -14015 | -14015 | -14015
-33 | -14015 | -14015 | -14015 | -14015 | -14015 | -14015 | -14015 | -14015 | -14015 | -14015 | -14015 | -14015 | -14015 | -14015 | -14015 | -14015 | -14015 | -14015 | -14015 | -14015 | -14015 | -14015 | -14015 | -14015
-22 | -14015 | -14015 | -14020 | -14015 | -14015 | -14015 | -14015 | -14015 | -14015 | -14015 | -14015 | -14015 | -14015 | -14015 | -14015 | -14015 | -14015 | -14015 | -14015 | -14015 | -14015 | -14015 | -14015 | -14015
-11 | -14015 | -14015 | -14015 | -14015 | -14015 | -14015 | -14015 | -14015 | -14015 | -14015 | -14015 | -14015 | -14015 | -14015 | -14015 | -14015 | -14015 | -14015 | -14015 | -14015 | -14015 | -14015 | -14015 | -14015
0 | -14015 | -14015 | -14015 | -14015 | -14015 | -14015 | -14015 | -14015 | -14015 | -14015 | -14015 | -14015 | -14015 | -14015 | -14015 | -14015 | -14015 | -14015 | -14015 | -14015 | -14015 | -14015 | -14015 | -14015
50 | -14015 | -14015 | -14015 | -14015 | -14015 | -14015 | -14015 | -14015 | -14015 | -14015 | -14015 | -14015 | -14015 | -14015 | -14015 | -14015 | -14015 | -14015 | -14015 | -14015 | -14015 | -14015 | -14015 | -14015
100 | -14015 | -14015 | -14015 | -14015 | -14015 | -14015 | -14015 | -14015 | -14015 | -14015 | -14015 | -14015 | -14015 | -14015 | -14015 | -14015 | -14015 | -14015 | -14015 | -14015 | -14015 | -14015 | -14015 | -14015
500 | -14015 | -14015 | -14015 | -14015 | -14015 | -14015 | -14015 | -14015 | -14015 | -14015 | -14015 | -14015 | -14015 | -14015 | -14015 | -14015 | -14015 | -14015 | -14015 | -14015 | -14015 | -14015 | -14015 | -14015
1000 | -14015 | -14015 | -14015 | -14015 | -14015 | -14015 | -14015 | -14015 | -14015 | -14015 | -14015 | -14015 | -14015 | -14015 | -14015 | -14015 | -14015 | -14015 | -14015 | -14015 | -14015 | -14015 | -14015 | -14015
1500 | -14015 | -14015 | -14015 | -14015 | -14015 | -14015 | -14015 | -14015 | -14015 | -14015 | -14015 | -14015 | -14015 | -14015 | -14015 | -14015 | -14015 | -14015 | -14015 | -14015 | -14015 | -14015 | -14015 | -14015
2000 | -14015 | -14015 | -14015 | -14015 | -14015 | -14015 | -14015 | -14015 | -14015 | -14015 | -14015 | -14015 | -14015 | -14015 | -14015 | -14015 | -14015 | -14015 | -14015 | -14015 | -14015 | -14015 | -14015 | -14015
3000 | -14015 | -14015 | -14015 | -14015 | -14015 | -14015 | -14015 | -14015 | -14015 | -14015 | -14015 | -14015 | -14015 | -14015 | -14015 | -14015 | -14015 | -14015 | -14015 | -14015 | -14015 | -14015 | -14015 | -14015
4000 | -14015 | -14015 | -14015 | -14015 | -14015 | -14015 | -14015 | -14015 | -14015 | -14015 | -14015 | -14015 | -14015 | -14015 | -14015 | -14015 | -14015 | -14015 | -14015 | -14015 | -14015 | -14015 | -14015 | -14015

## MTQR_LHMFEDUTqIncSR_Z_Nm
MTQR_LHMFEDUTqIncSR_Z_Nm
| 0 | 2.5 | 5 | 10 | 20 | 30 | 40 | 50 | 75 | 100 | 150 | 200 | 300 | 400 | 500 | 600 | 700 | 800 | 900 | 1000 | 1100 | 1200 | 1350 | 1500
0 | 1200 | 1200 | 1200 | 1200 | 1200 | 1200 | 1200 | 1200 | 1200 | 1200 | 1200 | 1200 | 1200 | 1200 | 1200 | 1200 | 1200 | 1200 | 1200 | 1200 | 1200 | 1200 | 1200 | 1200
5 | 1200 | 1200 | 1200 | 1200 | 1200 | 1200 | 1200 | 1200 | 1200 | 1200 | 1200 | 1200 | 1200 | 1200 | 1200 | 1200 | 1200 | 1200 | 1200 | 1200 | 1200 | 1200 | 1200 | 1200
10 | 1200 | 1200 | 1200 | 1200 | 1200 | 1200 | 1200 | 1200 | 1200 | 1200 | 1200 | 1200 | 1200 | 1200 | 1200 | 1200 | 1200 | 1200 | 1200 | 1200 | 1200 | 1200 | 1200 | 1200
15 | 1200 | 1200 | 1200 | 1200 | 1200 | 1200 | 1200 | 1200 | 1200 | 1200 | 1200 | 1200 | 1200 | 1200 | 1200 | 1200 | 1200 | 1200 | 1200 | 1200 | 1200 | 1200 | 1200 | 1200
20 | 1200 | 1200 | 1200 | 1200 | 1200 | 1200 | 1200 | 1200 | 1200 | 1200 | 1200 | 1200 | 1200 | 1200 | 1200 | 1200 | 1200 | 1200 | 1200 | 1200 | 1200 | 1200 | 1200 | 1200
25 | 1200 | 1200 | 1200 | 1200 | 1200 | 1200 | 1200 | 1200 | 1200 | 1200 | 1200 | 1200 | 1200 | 1200 | 1200 | 1200 | 1200 | 1200 | 1200 | 1200 | 1200 | 1200 | 1200 | 1200
30 | 1200 | 1200 | 1200 | 1200 | 1200 | 1200 | 1200 | 1200 | 1200 | 1200 | 1200 | 1200 | 1200 | 1200 | 1200 | 1200 | 1200 | 1200 | 1200 | 1200 | 1200 | 1200 | 1200 | 1200
35 | 1200 | 1200 | 1200 | 1200 | 1200 | 1200 | 1200 | 1200 | 1200 | 1200 | 1200 | 1200 | 1200 | 1200 | 1200 | 1200 | 1200 | 1200 | 1200 | 1200 | 1200 | 1200 | 1200 | 1200
40 | 1200 | 1200 | 1200 | 1200 | 1200 | 1200 | 1200 | 1200 | 1200 | 1200 | 1200 | 1200 | 1200 | 1200 | 1200 | 1200 | 1200 | 1200 | 1200 | 1200 | 1200 | 1200 | 1200 | 1200
45 | 1200 | 1200 | 1200 | 1200 | 1200 | 1200 | 1200 | 1200 | 1200 | 1200 | 1200 | 1200 | 1200 | 1200 | 1200 | 1200 | 1200 | 1200 | 1200 | 1200 | 1200 | 1200 | 1200 | 1200
50 | 1200 | 1200 | 1200 | 1200 | 1200 | 1200 | 1200 | 1200 | 1200 | 1200 | 1200 | 1200 | 1200 | 1200 | 1200 | 1200 | 1200 | 1200 | 1200 | 1200 | 1200 | 1200 | 1200 | 1200
55 | 1200 | 1200 | 1200 | 1200 | 1200 | 1200 | 1200 | 1200 | 1200 | 1200 | 1200 | 1200 | 1200 | 1200 | 1200 | 1200 | 1200 | 1200 | 1200 | 1200 | 1200 | 1200 | 1200 | 1200
60 | 1200 | 1200 | 1200 | 1200 | 1200 | 1200 | 1200 | 1200 | 1200 | 1200 | 1200 | 1200 | 1200 | 1200 | 1200 | 1200 | 1200 | 1200 | 1200 | 1200 | 1200 | 1200 | 1200 | 1200
70 | 1200 | 1200 | 1200 | 1200 | 1200 | 1200 | 1200 | 1200 | 1200 | 1200 | 1200 | 1200 | 1200 | 1200 | 1200 | 1200 | 1200 | 1200 | 1200 | 1200 | 1200 | 1200 | 1200 | 1200
80 | 1200 | 1200 | 1200 | 1200 | 1200 | 1200 | 1200 | 1200 | 1200 | 1200 | 1200 | 1200 | 1200 | 1200 | 1200 | 1200 | 1200 | 1200 | 1200 | 1200 | 1200 | 1200 | 1200 | 1200
90 | 1200 | 1200 | 1200 | 1200 | 1200 | 1200 | 1200 | 1200 | 1200 | 1200 | 1200 | 1200 | 1200 | 1200 | 1200 | 1200 | 1200 | 1200 | 1200 | 1200 | 1200 | 1200 | 1200 | 1200
100 | 1200 | 1200 | 1200 | 1200 | 1200 | 1200 | 1200 | 1200 | 1200 | 1200 | 1200 | 1200 | 1200 | 1200 | 1200 | 1200 | 1200 | 1200 | 1200 | 1200 | 1200 | 1200 | 1200 | 1200

## MTQR_LHMFEDUTs_Z_c
MTQR_LHMFEDUTs_Z_c
| 0 | 2.5 | 5 | 10 | 20 | 30 | 40 | 50 | 75 | 100 | 150 | 200 | 300 | 400 | 500 | 600 | 700 | 800 | 900 | 1000 | 1100 | 1200 | 1350 | 1500
-2000 | 0.025 | 0.025 | 0.025 | 0.025 | 0.025 | 0.025 | 0.025 | 0.025 | 0.025 | 0.025 | 0.025 | 0.025 | 0.025 | 0.025 | 0.025 | 0.025 | 0.025 | 0.025 | 0.025 | 0.025 | 0.025 | 0.025 | 0.025 | 0.025
-1500 | 0.025 | 0.025 | 0.025 | 0.025 | 0.025 | 0.025 | 0.025 | 0.025 | 0.025 | 0.025 | 0.025 | 0.025 | 0.025 | 0.025 | 0.025 | 0.025 | 0.025 | 0.025 | 0.025 | 0.025 | 0.025 | 0.025 | 0.025 | 0.025
-1000 | 0.025 | 0.025 | 0.025 | 0.025 | 0.025 | 0.025 | 0.025 | 0.025 | 0.025 | 0.025 | 0.025 | 0.025 | 0.025 | 0.025 | 0.025 | 0.025 | 0.025 | 0.025 | 0.025 | 0.025 | 0.025 | 0.025 | 0.025 | 0.025
-500 | 0.025 | 0.025 | 0.025 | 0.025 | 0.025 | 0.025 | 0.025 | 0.025 | 0.025 | 0.025 | 0.025 | 0.025 | 0.025 | 0.025 | 0.025 | 0.025 | 0.025 | 0.025 | 0.025 | 0.025 | 0.025 | 0.025 | 0.025 | 0.025
-100 | 0.025 | 0.025 | 0.025 | 0.025 | 0.025 | 0.025 | 0.025 | 0.025 | 0.025 | 0.025 | 0.025 | 0.025 | 0.025 | 0.025 | 0.025 | 0.025 | 0.025 | 0.025 | 0.025 | 0.025 | 0.025 | 0.025 | 0.025 | 0.025
-50 | 0.025 | 0.025 | 0.025 | 0.025 | 0.025 | 0.025 | 0.025 | 0.025 | 0.025 | 0.025 | 0.025 | 0.025 | 0.025 | 0.025 | 0.025 | 0.025 | 0.025 | 0.025 | 0.025 | 0.025 | 0.025 | 0.025 | 0.025 | 0.025
-33 | 0.025 | 0.025 | 0.025 | 0.025 | 0.025 | 0.025 | 0.025 | 0.025 | 0.025 | 0.025 | 0.025 | 0.025 | 0.025 | 0.025 | 0.025 | 0.025 | 0.025 | 0.025 | 0.025 | 0.025 | 0.025 | 0.025 | 0.025 | 0.025
0 | 0.025 | 0.025 | 0.025 | 0.025 | 0.025 | 0.025 | 0.025 | 0.025 | 0.025 | 0.025 | 0.025 | 0.025 | 0.025 | 0.025 | 0.025 | 0.025 | 0.025 | 0.025 | 0.025 | 0.025 | 0.025 | 0.025 | 0.025 | 0.025
20 | 0.025 | 0.025 | 0.025 | 0.025 | 0.025 | 0.025 | 0.025 | 0.025 | 0.025 | 0.025 | 0.025 | 0.025 | 0.025 | 0.025 | 0.025 | 0.025 | 0.025 | 0.025 | 0.025 | 0.025 | 0.025 | 0.025 | 0.025 | 0.025
40 | 0.025 | 0.025 | 0.025 | 0.025 | 0.025 | 0.025 | 0.025 | 0.025 | 0.025 | 0.025 | 0.025 | 0.025 | 0.025 | 0.025 | 0.025 | 0.025 | 0.025 | 0.025 | 0.025 | 0.025 | 0.025 | 0.025 | 0.025 | 0.025
60 | 0.025 | 0.025 | 0.025 | 0.025 | 0.025 | 0.025 | 0.025 | 0.025 | 0.025 | 0.025 | 0.025 | 0.025 | 0.025 | 0.025 | 0.025 | 0.025 | 0.025 | 0.025 | 0.025 | 0.025 | 0.025 | 0.025 | 0.025 | 0.025
80 | 0.025 | 0.025 | 0.025 | 0.025 | 0.025 | 0.025 | 0.025 | 0.025 | 0.025 | 0.025 | 0.025 | 0.025 | 0.025 | 0.025 | 0.025 | 0.025 | 0.025 | 0.025 | 0.025 | 0.025 | 0.025 | 0.025 | 0.025 | 0.025
100 | 0.025 | 0.025 | 0.025 | 0.025 | 0.025 | 0.025 | 0.025 | 0.025 | 0.025 | 0.025 | 0.025 | 0.025 | 0.025 | 0.025 | 0.025 | 0.025 | 0.025 | 0.025 | 0.025 | 0.025 | 0.025 | 0.025 | 0.025 | 0.025
500 | 0.025 | 0.025 | 0.025 | 0.025 | 0.025 | 0.025 | 0.025 | 0.025 | 0.025 | 0.025 | 0.025 | 0.025 | 0.025 | 0.025 | 0.025 | 0.025 | 0.025 | 0.025 | 0.025 | 0.025 | 0.025 | 0.025 | 0.025 | 0.025
1000 | 0.025 | 0.025 | 0.025 | 0.025 | 0.025 | 0.025 | 0.025 | 0.025 | 0.025 | 0.025 | 0.025 | 0.025 | 0.025 | 0.025 | 0.025 | 0.025 | 0.025 | 0.025 | 0.025 | 0.025 | 0.025 | 0.025 | 0.025 | 0.025
2000 | 0.025 | 0.025 | 0.025 | 0.025 | 0.025 | 0.025 | 0.025 | 0.025 | 0.025 | 0.025 | 0.025 | 0.025 | 0.025 | 0.025 | 0.025 | 0.025 | 0.025 | 0.025 | 0.025 | 0.025 | 0.025 | 0.025 | 0.025 | 0.025
3000 | 0.025 | 0.025 | 0.025 | 0.025 | 0.025 | 0.025 | 0.025 | 0.025 | 0.025 | 0.025 | 0.025 | 0.025 | 0.025 | 0.025 | 0.025 | 0.025 | 0.025 | 0.025 | 0.025 | 0.025 | 0.025 | 0.025 | 0.025 | 0.025
4000 | 0.025 | 0.025 | 0.025 | 0.025 | 0.025 | 0.025 | 0.025 | 0.025 | 0.025 | 0.025 | 0.025 | 0.025 | 0.025 | 0.025 | 0.025 | 0.025 | 0.025 | 0.025 | 0.025 | 0.025 | 0.025 | 0.025 | 0.025 | 0.025

## MTQR_LHMREDUTqDecSR_Z_Nm
MTQR_LHMREDUTqDecSR_Z_Nm
| 0 | 2.5 | 5 | 10 | 20 | 30 | 40 | 50 | 75 | 100 | 150 | 200 | 300 | 400 | 500 | 600 | 700 | 800 | 900 | 1000 | 1100 | 1200 | 1350 | 1500
-2000 | -14015 | -14015 | -14015 | -14015 | -14015 | -14015 | -14015 | -14015 | -14015 | -14015 | -14015 | -14015 | -14015 | -14015 | -14015 | -14015 | -14015 | -14015 | -14015 | -14015 | -14015 | -14015 | -14015 | -14015
-1500 | -14015 | -14015 | -14015 | -14015 | -14015 | -14015 | -14015 | -14015 | -14015 | -14015 | -14015 | -14015 | -14015 | -14015 | -14015 | -14015 | -14015 | -14015 | -14015 | -14015 | -14015 | -14015 | -14015 | -14015
-1000 | -14015 | -14015 | -14015 | -14015 | -14015 | -14015 | -14015 | -14015 | -14015 | -14015 | -14015 | -14015 | -14015 | -14015 | -14015 | -14015 | -14015 | -14015 | -14015 | -14015 | -14015 | -14015 | -14015 | -14015
-500 | -14015 | -14015 | -14015 | -14015 | -14015 | -14015 | -14015 | -14015 | -14015 | -14015 | -14015 | -14015 | -14015 | -14015 | -14015 | -14015 | -14015 | -14015 | -14015 | -14015 | -14015 | -14015 | -14015 | -14015
-250 | -14015 | -14015 | -14015 | -14015 | -14015 | -14015 | -14015 | -14015 | -14015 | -14015 | -14015 | -14015 | -14015 | -14015 | -14015 | -14015 | -14015 | -14015 | -14015 | -14015 | -14015 | -14015 | -14015 | -14015
-50 | -14015 | -14015 | -14015 | -14015 | -14015 | -14015 | -14015 | -14015 | -14015 | -14015 | -14015 | -14015 | -14015 | -14015 | -14015 | -14015 | -14015 | -14015 | -14015 | -14015 | -14015 | -14015 | -14015 | -14015
0 | -14015 | -14015 | -14015 | -14015 | -14015 | -14015 | -14015 | -14015 | -14015 | -14015 | -14015 | -14015 | -14015 | -14015 | -14015 | -14015 | -14015 | -14015 | -14015 | -14015 | -14015 | -14015 | -14015 | -14015
100 | -14015 | -14015 | -14020 | -14015 | -14015 | -14015 | -14015 | -14015 | -14015 | -14015 | -14015 | -14015 | -14015 | -14015 | -14015 | -14015 | -14015 | -14015 | -14015 | -14015 | -14015 | -14015 | -14015 | -14015
200 | -14015 | -14015 | -14015 | -14015 | -14015 | -14015 | -14015 | -14015 | -14015 | -14015 | -14015 | -14015 | -14015 | -14015 | -14015 | -14015 | -14015 | -14015 | -14015 | -14015 | -14015 | -14015 | -14015 | -14015
250 | -14015 | -14015 | -14015 | -14015 | -14015 | -14015 | -14015 | -14015 | -14015 | -14015 | -14015 | -14015 | -14015 | -14015 | -14015 | -14015 | -14015 | -14015 | -14015 | -14015 | -14015 | -14015 | -14015 | -14015
500 | -14015 | -14015 | -14015 | -14015 | -14015 | -14015 | -14015 | -14015 | -14015 | -14015 | -14015 | -14015 | -14015 | -14015 | -14015 | -14015 | -14015 | -14015 | -14015 | -14015 | -14015 | -14015 | -14015 | -14015
1000 | -14015 | -14015 | -14015 | -14015 | -14015 | -14015 | -14015 | -14015 | -14015 | -14015 | -14015 | -14015 | -14015 | -14015 | -14015 | -14015 | -14015 | -14015 | -14015 | -14015 | -14015 | -14015 | -14015 | -14015
1500 | -14015 | -14015 | -14015 | -14015 | -14015 | -14015 | -14015 | -14015 | -14015 | -14015 | -14015 | -14015 | -14015 | -14015 | -14015 | -14015 | -14015 | -14015 | -14015 | -14015 | -14015 | -14015 | -14015 | -14015
2000 | -14015 | -14015 | -14015 | -14015 | -14015 | -14015 | -14015 | -14015 | -14015 | -14015 | -14015 | -14015 | -14015 | -14015 | -14015 | -14015 | -14015 | -14015 | -14015 | -14015 | -14015 | -14015 | -14015 | -14015
2500 | -14015 | -14015 | -14015 | -14015 | -14015 | -14015 | -14015 | -14015 | -14015 | -14015 | -14015 | -14015 | -14015 | -14015 | -14015 | -14015 | -14015 | -14015 | -14015 | -14015 | -14015 | -14015 | -14015 | -14015
3000 | -14015 | -14015 | -14015 | -14015 | -14015 | -14015 | -14015 | -14015 | -14015 | -14015 | -14015 | -14015 | -14015 | -14015 | -14015 | -14015 | -14015 | -14015 | -14015 | -14015 | -14015 | -14015 | -14015 | -14015
3500 | -14015 | -14015 | -14015 | -14015 | -14015 | -14015 | -14015 | -14015 | -14015 | -14015 | -14015 | -14015 | -14015 | -14015 | -14015 | -14015 | -14015 | -14015 | -14015 | -14015 | -14015 | -14015 | -14015 | -14015
4000 | -14015 | -14015 | -14015 | -14015 | -14015 | -14015 | -14015 | -14015 | -14015 | -14015 | -14015 | -14015 | -14015 | -14015 | -14015 | -14015 | -14015 | -14015 | -14015 | -14015 | -14015 | -14015 | -14015 | -14015

## MTQR_LHMREDUTqIncSR_Z_Nm
MTQR_LHMREDUTqIncSR_Z_Nm
| 0 | 2.5 | 5 | 10 | 20 | 30 | 40 | 50 | 75 | 100 | 150 | 200 | 300 | 400 | 500 | 600 | 700 | 800 | 900 | 1000 | 1100 | 1200 | 1350 | 1500
0 | 1200 | 1200 | 1200 | 1200 | 1200 | 1200 | 1200 | 1200 | 1200 | 1200 | 1200 | 1200 | 1200 | 1200 | 1200 | 1200 | 1200 | 1200 | 1200 | 1200 | 1200 | 1200 | 1200 | 1200
5 | 1200 | 1200 | 1200 | 1200 | 1200 | 1200 | 1200 | 1200 | 1200 | 1200 | 1200 | 1200 | 1200 | 1200 | 1200 | 1200 | 1200 | 1200 | 1200 | 1200 | 1200 | 1200 | 1200 | 1200
10 | 1200 | 1200 | 1200 | 1200 | 1200 | 1200 | 1200 | 1200 | 1200 | 1200 | 1200 | 1200 | 1200 | 1200 | 1200 | 1200 | 1200 | 1200 | 1200 | 1200 | 1200 | 1200 | 1200 | 1200
15 | 1200 | 1200 | 1200 | 1200 | 1200 | 1200 | 1200 | 1200 | 1200 | 1200 | 1200 | 1200 | 1200 | 1200 | 1200 | 1200 | 1200 | 1200 | 1200 | 1200 | 1200 | 1200 | 1200 | 1200
20 | 1200 | 1200 | 1200 | 1200 | 1200 | 1200 | 1200 | 1200 | 1200 | 1200 | 1200 | 1200 | 1200 | 1200 | 1200 | 1200 | 1200 | 1200 | 1200 | 1200 | 1200 | 1200 | 1200 | 1200
25 | 1200 | 1200 | 1200 | 1200 | 1200 | 1200 | 1200 | 1200 | 1200 | 1200 | 1200 | 1200 | 1200 | 1200 | 1200 | 1200 | 1200 | 1200 | 1200 | 1200 | 1200 | 1200 | 1200 | 1200
30 | 1200 | 1200 | 1200 | 1200 | 1200 | 1200 | 1200 | 1200 | 1200 | 1200 | 1200 | 1200 | 1200 | 1200 | 1200 | 1200 | 1200 | 1200 | 1200 | 1200 | 1200 | 1200 | 1200 | 1200
35 | 1200 | 1200 | 1200 | 1200 | 1200 | 1200 | 1200 | 1200 | 1200 | 1200 | 1200 | 1200 | 1200 | 1200 | 1200 | 1200 | 1200 | 1200 | 1200 | 1200 | 1200 | 1200 | 1200 | 1200
40 | 1200 | 1200 | 1200 | 1200 | 1200 | 1200 | 1200 | 1200 | 1200 | 1200 | 1200 | 1200 | 1200 | 1200 | 1200 | 1200 | 1200 | 1200 | 1200 | 1200 | 1200 | 1200 | 1200 | 1200
45 | 1200 | 1200 | 1200 | 1200 | 1200 | 1200 | 1200 | 1200 | 1200 | 1200 | 1200 | 1200 | 1200 | 1200 | 1200 | 1200 | 1200 | 1200 | 1200 | 1200 | 1200 | 1200 | 1200 | 1200
50 | 1200 | 1200 | 1200 | 1200 | 1200 | 1200 | 1200 | 1200 | 1200 | 1200 | 1200 | 1200 | 1200 | 1200 | 1200 | 1200 | 1200 | 1200 | 1200 | 1200 | 1200 | 1200 | 1200 | 1200
55 | 1200 | 1200 | 1200 | 1200 | 1200 | 1200 | 1200 | 1200 | 1200 | 1200 | 1200 | 1200 | 1200 | 1200 | 1200 | 1200 | 1200 | 1200 | 1200 | 1200 | 1200 | 1200 | 1200 | 1200
60 | 1200 | 1200 | 1200 | 1200 | 1200 | 1200 | 1200 | 1200 | 1200 | 1200 | 1200 | 1200 | 1200 | 1200 | 1200 | 1200 | 1200 | 1200 | 1200 | 1200 | 1200 | 1200 | 1200 | 1200
70 | 1200 | 1200 | 1200 | 1200 | 1200 | 1200 | 1200 | 1200 | 1200 | 1200 | 1200 | 1200 | 1200 | 1200 | 1200 | 1200 | 1200 | 1200 | 1200 | 1200 | 1200 | 1200 | 1200 | 1200
80 | 1200 | 1200 | 1200 | 1200 | 1200 | 1200 | 1200 | 1200 | 1200 | 1200 | 1200 | 1200 | 1200 | 1200 | 1200 | 1200 | 1200 | 1200 | 1200 | 1200 | 1200 | 1200 | 1200 | 1200
90 | 1200 | 1200 | 1200 | 1200 | 1200 | 1200 | 1200 | 1200 | 1200 | 1200 | 1200 | 1200 | 1200 | 1200 | 1200 | 1200 | 1200 | 1200 | 1200 | 1200 | 1200 | 1200 | 1200 | 1200
100 | 1200 | 1200 | 1200 | 1200 | 1200 | 1200 | 1200 | 1200 | 1200 | 1200 | 1200 | 1200 | 1200 | 1200 | 1200 | 1200 | 1200 | 1200 | 1200 | 1200 | 1200 | 1200 | 1200 | 1200

## MTQR_LHMREDUTs_Z_c
MTQR_LHMREDUTs_Z_c
| 0 | 2.5 | 5 | 10 | 20 | 30 | 40 | 50 | 75 | 100 | 150 | 200 | 300 | 400 | 500 | 600 | 700 | 800 | 900 | 1000 | 1100 | 1200 | 1350 | 1500
-2000 | 0.025 | 0.025 | 0.025 | 0.025 | 0.025 | 0.025 | 0.025 | 0.025 | 0.025 | 0.025 | 0.025 | 0.025 | 0.025 | 0.025 | 0.025 | 0.025 | 0.025 | 0.025 | 0.025 | 0.025 | 0.025 | 0.025 | 0.025 | 0.025
-1500 | 0.025 | 0.025 | 0.025 | 0.025 | 0.025 | 0.025 | 0.025 | 0.025 | 0.025 | 0.025 | 0.025 | 0.025 | 0.025 | 0.025 | 0.025 | 0.025 | 0.025 | 0.025 | 0.025 | 0.025 | 0.025 | 0.025 | 0.025 | 0.025
-1000 | 0.025 | 0.025 | 0.025 | 0.025 | 0.025 | 0.025 | 0.025 | 0.025 | 0.025 | 0.025 | 0.025 | 0.025 | 0.025 | 0.025 | 0.025 | 0.025 | 0.025 | 0.025 | 0.025 | 0.025 | 0.025 | 0.025 | 0.025 | 0.025
-500 | 0.025 | 0.025 | 0.025 | 0.025 | 0.025 | 0.025 | 0.025 | 0.025 | 0.025 | 0.025 | 0.025 | 0.025 | 0.025 | 0.025 | 0.025 | 0.025 | 0.025 | 0.025 | 0.025 | 0.025 | 0.025 | 0.025 | 0.025 | 0.025
-100 | 0.025 | 0.025 | 0.025 | 0.025 | 0.025 | 0.025 | 0.025 | 0.025 | 0.025 | 0.025 | 0.025 | 0.025 | 0.025 | 0.025 | 0.025 | 0.025 | 0.025 | 0.025 | 0.025 | 0.025 | 0.025 | 0.025 | 0.025 | 0.025
-50 | 0.025 | 0.025 | 0.025 | 0.025 | 0.025 | 0.025 | 0.025 | 0.025 | 0.025 | 0.025 | 0.025 | 0.025 | 0.025 | 0.025 | 0.025 | 0.025 | 0.025 | 0.025 | 0.025 | 0.025 | 0.025 | 0.025 | 0.025 | 0.025
-33 | 0.025 | 0.025 | 0.025 | 0.025 | 0.025 | 0.025 | 0.025 | 0.025 | 0.025 | 0.025 | 0.025 | 0.025 | 0.025 | 0.025 | 0.025 | 0.025 | 0.025 | 0.025 | 0.025 | 0.025 | 0.025 | 0.025 | 0.025 | 0.025
0 | 0.025 | 0.025 | 0.025 | 0.025 | 0.025 | 0.025 | 0.025 | 0.025 | 0.025 | 0.025 | 0.025 | 0.025 | 0.025 | 0.025 | 0.025 | 0.025 | 0.025 | 0.025 | 0.025 | 0.025 | 0.025 | 0.025 | 0.025 | 0.025
20 | 0.025 | 0.025 | 0.025 | 0.025 | 0.025 | 0.025 | 0.025 | 0.025 | 0.025 | 0.025 | 0.025 | 0.025 | 0.025 | 0.025 | 0.025 | 0.025 | 0.025 | 0.025 | 0.025 | 0.025 | 0.025 | 0.025 | 0.025 | 0.025
40 | 0.025 | 0.025 | 0.025 | 0.025 | 0.025 | 0.025 | 0.025 | 0.025 | 0.025 | 0.025 | 0.025 | 0.025 | 0.025 | 0.025 | 0.025 | 0.025 | 0.025 | 0.025 | 0.025 | 0.025 | 0.025 | 0.025 | 0.025 | 0.025
60 | 0.025 | 0.025 | 0.025 | 0.025 | 0.025 | 0.025 | 0.025 | 0.025 | 0.025 | 0.025 | 0.025 | 0.025 | 0.025 | 0.025 | 0.025 | 0.025 | 0.025 | 0.025 | 0.025 | 0.025 | 0.025 | 0.025 | 0.025 | 0.025
80 | 0.025 | 0.025 | 0.025 | 0.025 | 0.025 | 0.025 | 0.025 | 0.025 | 0.025 | 0.025 | 0.025 | 0.025 | 0.025 | 0.025 | 0.025 | 0.025 | 0.025 | 0.025 | 0.025 | 0.025 | 0.025 | 0.025 | 0.025 | 0.025
100 | 0.025 | 0.025 | 0.025 | 0.025 | 0.025 | 0.025 | 0.025 | 0.025 | 0.025 | 0.025 | 0.025 | 0.025 | 0.025 | 0.025 | 0.025 | 0.025 | 0.025 | 0.025 | 0.025 | 0.025 | 0.025 | 0.025 | 0.025 | 0.025
500 | 0.025 | 0.025 | 0.025 | 0.025 | 0.025 | 0.025 | 0.025 | 0.025 | 0.025 | 0.025 | 0.025 | 0.025 | 0.025 | 0.025 | 0.025 | 0.025 | 0.025 | 0.025 | 0.025 | 0.025 | 0.025 | 0.025 | 0.025 | 0.025
1000 | 0.025 | 0.025 | 0.025 | 0.025 | 0.025 | 0.025 | 0.025 | 0.025 | 0.025 | 0.025 | 0.025 | 0.025 | 0.025 | 0.025 | 0.025 | 0.025 | 0.025 | 0.025 | 0.025 | 0.025 | 0.025 | 0.025 | 0.025 | 0.025
2000 | 0.025 | 0.025 | 0.025 | 0.025 | 0.025 | 0.025 | 0.025 | 0.025 | 0.025 | 0.025 | 0.025 | 0.025 | 0.025 | 0.025 | 0.025 | 0.025 | 0.025 | 0.025 | 0.025 | 0.025 | 0.025 | 0.025 | 0.025 | 0.025
3000 | 0.025 | 0.025 | 0.025 | 0.025 | 0.025 | 0.025 | 0.025 | 0.025 | 0.025 | 0.025 | 0.025 | 0.025 | 0.025 | 0.025 | 0.025 | 0.025 | 0.025 | 0.025 | 0.025 | 0.025 | 0.025 | 0.025 | 0.025 | 0.025
4000 | 0.025 | 0.025 | 0.025 | 0.025 | 0.025 | 0.025 | 0.025 | 0.025 | 0.025 | 0.025 | 0.025 | 0.025 | 0.025 | 0.025 | 0.025 | 0.025 | 0.025 | 0.025 | 0.025 | 0.025 | 0.025 | 0.025 | 0.025 | 0.025

## MTQR_NL1FEDUTqDecSR_Z_Nm
MTQR_NL1FEDUTqDecSR_Z_Nm
| 0 | 2.5 | 5 | 10 | 20 | 30 | 40 | 50 | 75 | 100 | 150 | 200 | 300 | 400 | 500 | 600 | 700 | 800 | 900 | 1000 | 1100 | 1200 | 1350 | 1500
-2000 | -750 | -750 | -750 | -1000 | -1250 | -1250 | -1250 | -1250 | -1250 | -1250 | -1250 | -1250 | -1250 | -1250 | -1250 | -1250 | -1250 | -1250 | -1250 | -1250 | -1250 | -1250 | -1250 | -1250
-1500 | -700 | -700 | -700 | -1000 | -1250 | -1250 | -1100 | -1100 | -1250 | -1250 | -1250 | -1250 | -1250 | -1250 | -1250 | -1250 | -1250 | -1250 | -1250 | -1250 | -1250 | -1250 | -1250 | -1250
-1000 | -600 | -600 | -600 | -800 | -900 | -900 | -900 | -900 | -900 | -1250 | -1250 | -1250 | -1250 | -1250 | -1250 | -1250 | -1250 | -1250 | -1250 | -1250 | -1250 | -1250 | -1250 | -1250
-500 | -533.3333 | -533.3333 | -633.3333 | -650 | -700 | -700 | -750 | -750 | -750 | -900 | -1000 | -1100 | -1250 | -1250 | -1250 | -1250 | -1250 | -1250 | -1250 | -1250 | -1250 | -1250 | -1250 | -1250
-100 | -480 | -480 | -660 | -720 | -600 | -650 | -600 | -600 | -600 | -700 | -900 | -1000 | -1100 | -1100 | -1100 | -1100 | -1100 | -1100 | -1100 | -1100 | -1100 | -1100 | -1100 | -1100
-50 | -350 | -350 | -350 | -500 | -500 | -500 | -500 | -500 | -500 | -600 | -800 | -900 | -1000 | -1000 | -1000 | -1000 | -1000 | -1000 | -1000 | -1000 | -1000 | -1000 | -1000 | -1000
-33 | -300 | -300 | -300 | -400 | -400 | -400 | -400 | -400 | -400 | -400 | -400 | -400 | -400 | -400 | -400 | -400 | -400 | -400 | -400 | -400 | -400 | -400 | -400 | -400
-22 | -200 | -200 | -200 | -200 | -200 | -200 | -200 | -200 | -200 | -200 | -150 | -150 | -150 | -150 | -150 | -150 | -150 | -150 | -150 | -150 | -150 | -150 | -150 | -150
-11 | -100 | -100 | -100 | -100 | -100 | -100 | -100 | -100 | -100 | -100 | -150 | -150 | -150 | -150 | -150 | -150 | -150 | -150 | -150 | -150 | -150 | -150 | -150 | -150
0 | -1000 | -1000 | -1000 | -1000 | -1000 | -1000 | -1000 | -1000 | -1000 | -1000 | -1000 | -1000 | -1000 | -1000 | -1000 | -1000 | -1000 | -1000 | -1000 | -1000 | -1000 | -1000 | -1000 | -1000
50 | -1000 | -1000 | -1000 | -1000 | -1000 | -1000 | -1000 | -1000 | -1000 | -1000 | -1400 | -1500 | -1500 | -1500 | -1500 | -1500 | -1500 | -1500 | -1500 | -1500 | -1500 | -1500 | -1500 | -1500
100 | -1000 | -1000 | -1000 | -1000 | -1000 | -1000 | -1000 | -1000 | -1250 | -1500 | -2000 | -2000 | -2000 | -2000 | -2000 | -2000 | -2000 | -2000 | -2000 | -2000 | -2000 | -2000 | -2000 | -2000
500 | -4000 | -4000 | -4000 | -4000 | -4000 | -4000 | -4000 | -4000 | -4000 | -4000 | -4000 | -4000 | -4000 | -4000 | -4000 | -4000 | -4000 | -4000 | -4000 | -4000 | -4000 | -4000 | -4000 | -4000
1000 | -6000 | -6000 | -6000 | -6000 | -6000 | -6000 | -6000 | -6000 | -6000 | -6000 | -6000 | -6000 | -6000 | -6000 | -6000 | -6000 | -6000 | -6000 | -6000 | -6000 | -6000 | -6000 | -6000 | -6000
1500 | -8000 | -8000 | -8000 | -8000 | -8000 | -8000 | -8000 | -8000 | -8000 | -8000 | -8000 | -8000 | -8000 | -8000 | -8000 | -8000 | -8000 | -8000 | -8000 | -8000 | -8000 | -8000 | -8000 | -8000
2000 | -10000 | -10000 | -10000 | -10000 | -10000 | -10000 | -10000 | -10000 | -10000 | -10000 | -10000 | -10000 | -10000 | -10000 | -10000 | -10000 | -10000 | -10000 | -10000 | -10000 | -10000 | -10000 | -10000 | -10000
3000 | -12000 | -12000 | -12000 | -12000 | -12000 | -12000 | -12000 | -12000 | -12000 | -12000 | -12000 | -12000 | -12000 | -12000 | -12000 | -12000 | -12000 | -12000 | -12000 | -12000 | -12000 | -12000 | -12000 | -12000
4000 | -16000 | -16000 | -16000 | -16000 | -16000 | -16000 | -16000 | -16000 | -16000 | -16000 | -16000 | -16000 | -16000 | -16000 | -16000 | -16000 | -16000 | -16000 | -16000 | -16000 | -16000 | -16000 | -16000 | -16000

## MTQR_NL1FEDUTqIncSR_Z_Nm
MTQR_NL1FEDUTqIncSR_Z_Nm
| 0 | 2.5 | 5 | 10 | 20 | 30 | 40 | 50 | 75 | 100 | 150 | 200 | 300 | 400 | 500 | 600 | 700 | 800 | 900 | 1000 | 1100 | 1200 | 1350 | 1500
0 | 1000 | 1000 | 1000 | 1000 | 1000 | 1000 | 1000 | 1000 | 1000 | 1000 | 1000 | 1000 | 1000 | 1000 | 1000 | 1000 | 1000 | 1000 | 1000 | 1000 | 1000 | 1000 | 1000 | 1000
1 | 990 | 990 | 990 | 990 | 990 | 990 | 990 | 990 | 990 | 1100 | 1100 | 1100 | 1100 | 1100 | 1090.9091 | 1081.8182 | 1072.7273 | 1063.6364 | 1054.5454 | 1045.4546 | 1036.3636 | 1027.2727 | 1013.6364 | 1000
5 | 1350 | 1350 | 1350 | 1350 | 1350 | 1350 | 1350 | 1350 | 1350 | 1500 | 1500 | 1500 | 1500 | 1500 | 1454.5454 | 1409.0909 | 1363.6364 | 1318.1818 | 1272.7273 | 1227.2727 | 1181.8182 | 1136.3636 | 1068.1818 | 1000
10 | 1620 | 1620 | 1620 | 1620 | 1620 | 1620 | 1620 | 1620 | 1620 | 1800 | 1800 | 1800 | 1800 | 1800 | 1727.2727 | 1654.5454 | 1581.8182 | 1509.0909 | 1436.3636 | 1363.6364 | 1290.9091 | 1218.1818 | 1109.0909 | 1000
15 | 1890 | 1890 | 1890 | 1890 | 1890 | 1890 | 1890 | 1890 | 1890 | 2100 | 2100 | 2100 | 2100 | 2100 | 2004.5454 | 1909.0909 | 1813.6364 | 1718.1818 | 1622.7273 | 1527.2727 | 1431.8182 | 1336.3636 | 1193.1818 | 1050
20 | 2160 | 2160 | 2160 | 2160 | 2160 | 2160 | 2160 | 2160 | 2160 | 2400 | 2400 | 2400 | 2400 | 2400 | 2290.9092 | 2181.8181 | 2072.7273 | 1963.6364 | 1854.5454 | 1745.4546 | 1636.3636 | 1527.2727 | 1363.6364 | 1200
25 | 2580 | 2580 | 2580 | 2580 | 2580 | 2580 | 2580 | 2580 | 2580 | 2700 | 2700 | 2700 | 2700 | 2700 | 2577.2727 | 2454.5454 | 2331.8181 | 2209.0908 | 2086.3635 | 1963.6364 | 1840.9091 | 1718.1818 | 1534.0909 | 1350
30 | 3000 | 3000 | 3000 | 3000 | 3000 | 3000 | 3000 | 3000 | 3000 | 3000 | 3000 | 3000 | 3000 | 3000 | 2863.6365 | 2727.2727 | 2590.9092 | 2454.5454 | 2318.1819 | 2181.8181 | 2045.4546 | 1909.0909 | 1704.5454 | 1500
35 | 3300 | 3300 | 3300 | 3300 | 3300 | 3300 | 3300 | 3300 | 3300 | 3300 | 3300 | 3300 | 3300 | 3300 | 3150 | 3000 | 2850 | 2700 | 2550 | 2400 | 2250 | 2100 | 1875 | 1650
40 | 3600 | 3600 | 3600 | 3600 | 3600 | 3600 | 3600 | 3600 | 3600 | 3600 | 3600 | 3600 | 3600 | 3600 | 3436.3635 | 3272.7273 | 3109.0908 | 2945.4546 | 2781.8181 | 2618.1819 | 2454.5454 | 2290.9092 | 2045.4546 | 1800
45 | 4000 | 4000 | 4000 | 4000 | 4000 | 4000 | 4000 | 4000 | 4000 | 4000 | 4000 | 4000 | 4000 | 4000 | 3818.1819 | 3636.3635 | 3454.5454 | 3272.7273 | 3090.9092 | 2909.0908 | 2727.2727 | 2545.4546 | 2272.7273 | 2000
50 | 4400 | 4400 | 4400 | 4400 | 4400 | 4400 | 4400 | 4400 | 4400 | 4400 | 4400 | 4400 | 4400 | 4400 | 4200 | 4000 | 3800 | 3600 | 3400 | 3200 | 3000 | 2800 | 2500 | 2200
60 | 5200 | 5200 | 5200 | 5200 | 5200 | 5200 | 5200 | 5200 | 5200 | 5200 | 5200 | 5200 | 5200 | 5200 | 4963.6362 | 4727.2729 | 4490.9092 | 4254.5454 | 4018.1819 | 3781.8181 | 3545.4546 | 3309.0908 | 2954.5454 | 2600
70 | 6000 | 6000 | 6000 | 6000 | 6000 | 6000 | 6000 | 6000 | 6000 | 6000 | 6000 | 6000 | 6000 | 6000 | 5727.2729 | 5454.5454 | 5181.8184 | 4909.0908 | 4636.3638 | 4363.6362 | 4090.9092 | 3818.1819 | 3409.0908 | 3000
80 | 7000 | 7000 | 7000 | 7000 | 7000 | 7000 | 7000 | 7000 | 7000 | 7000 | 7000 | 7000 | 7000 | 7000 | 6681.8184 | 6363.6362 | 6045.4546 | 5727.2729 | 5409.0908 | 5090.9092 | 4772.7271 | 4454.5454 | 3977.2727 | 3500
90 | 9500 | 9500 | 9500 | 9500 | 9500 | 9500 | 9500 | 9500 | 9500 | 9500 | 9500 | 9500 | 9500 | 9500 | 9068.1816 | 8636.3633 | 8204.5459 | 7772.7271 | 7340.9092 | 6909.0908 | 6477.2729 | 6045.4546 | 5397.7271 | 4750
100 | 16000 | 16000 | 16000 | 16000 | 12000 | 12000 | 12000 | 12000 | 12000 | 12000 | 12000 | 12000 | 12000 | 12000 | 11454.5459 | 10909.0908 | 10363.6367 | 9818.1816 | 9272.7275 | 8727.2725 | 8181.8184 | 7636.3638 | 6818.1816 | 6000

## MTQR_NL1FEDUTs_Z_c
MTQR_NL1FEDUTs_Z_c
| 0 | 2.5 | 5 | 10 | 20 | 30 | 40 | 50 | 75 | 100 | 150 | 200 | 300 | 400 | 500 | 600 | 700 | 800 | 900 | 1000 | 1100 | 1200 | 1350 | 1500
-2000 | 0.2 | 0.2 | 0.2 | 0.2 | 0.2 | 0.2 | 0.2 | 0.2 | 0.2 | 0.3 | 0.3 | 0.3 | 0.3 | 0.3 | 0.3 | 0.3 | 0.3 | 0.3 | 0.3 | 0.3 | 0.3 | 0.3 | 0.3 | 0.3
-1500 | 0.2 | 0.2 | 0.2 | 0.2 | 0.2 | 0.2 | 0.2 | 0.2 | 0.2 | 0.3 | 0.3 | 0.3 | 0.3 | 0.3 | 0.3 | 0.3 | 0.3 | 0.3 | 0.3 | 0.3 | 0.3 | 0.3 | 0.3 | 0.3
-1000 | 0.2 | 0.2 | 0.2 | 0.2 | 0.2 | 0.2 | 0.2 | 0.2 | 0.2 | 0.3 | 0.3 | 0.3 | 0.3 | 0.3 | 0.3 | 0.3 | 0.3 | 0.3 | 0.3 | 0.3 | 0.3 | 0.3 | 0.3 | 0.3
-500 | 0.15 | 0.1575 | 0.165 | 0.18 | 0.2 | 0.2 | 0.2 | 0.2 | 0.2 | 0.3 | 0.3 | 0.3 | 0.3 | 0.3 | 0.3 | 0.3 | 0.3 | 0.3 | 0.3 | 0.3 | 0.3 | 0.3 | 0.3 | 0.3
-100 | 0.15 | 0.1575 | 0.165 | 0.18 | 0.21 | 0.24 | 0.25 | 0.25 | 0.25 | 0.3 | 0.3 | 0.3 | 0.3 | 0.3 | 0.3 | 0.3 | 0.3 | 0.3 | 0.3 | 0.3 | 0.3 | 0.3 | 0.3 | 0.3
-50 | 0.15 | 0.1575 | 0.165 | 0.18 | 0.21 | 0.24 | 0.27 | 0.3 | 0.3 | 0.3 | 0.3 | 0.3 | 0.3 | 0.3 | 0.3 | 0.3 | 0.3 | 0.3 | 0.3 | 0.3 | 0.3 | 0.3 | 0.3 | 0.3
-33 | 0.15 | 0.1575 | 0.165 | 0.18 | 0.21 | 0.25 | 0.25 | 0.25 | 0.25 | 0.25 | 0.25 | 0.25 | 0.25 | 0.25 | 0.25 | 0.25 | 0.25 | 0.25 | 0.25 | 0.25 | 0.25 | 0.25 | 0.25 | 0.25
0 | 0.1 | 0.1 | 0.1 | 0.1 | 0.15 | 0.2 | 0.2 | 0.2 | 0.2 | 0.2 | 0.2 | 0.2 | 0.2 | 0.2 | 0.2 | 0.2 | 0.2 | 0.2 | 0.2 | 0.2 | 0.2 | 0.2 | 0.2 | 0.2
20 | 0.1 | 0.1 | 0.1 | 0.1 | 0.15 | 0.2 | 0.2 | 0.2 | 0.2 | 0.2 | 0.2 | 0.2 | 0.2 | 0.2 | 0.2 | 0.2 | 0.2 | 0.2 | 0.2 | 0.2 | 0.2 | 0.2 | 0.2 | 0.2
40 | 0.1 | 0.1 | 0.1 | 0.1 | 0.15 | 0.2 | 0.2 | 0.2 | 0.2 | 0.2 | 0.2 | 0.2 | 0.2 | 0.2 | 0.2 | 0.2 | 0.2 | 0.2 | 0.2 | 0.2 | 0.2 | 0.2 | 0.2 | 0.2
60 | 0.1 | 0.1 | 0.1 | 0.1 | 0.15 | 0.2 | 0.2 | 0.2 | 0.2 | 0.2 | 0.2 | 0.2 | 0.2 | 0.2 | 0.2 | 0.2 | 0.2 | 0.2 | 0.2 | 0.2 | 0.2 | 0.2 | 0.2 | 0.2
80 | 0.1 | 0.1 | 0.1 | 0.1 | 0.15 | 0.2 | 0.2 | 0.2 | 0.2 | 0.2 | 0.2 | 0.2 | 0.2 | 0.2 | 0.2 | 0.2 | 0.2 | 0.2 | 0.2 | 0.2 | 0.2 | 0.2 | 0.2 | 0.2
100 | 0.1 | 0.1 | 0.1 | 0.1 | 0.15 | 0.2 | 0.2 | 0.2 | 0.2 | 0.2 | 0.2 | 0.2 | 0.2 | 0.2 | 0.2 | 0.2 | 0.2 | 0.2 | 0.2 | 0.2 | 0.2 | 0.2 | 0.2 | 0.2
500 | 0.1 | 0.1 | 0.1 | 0.1 | 0.15 | 0.2 | 0.2 | 0.2 | 0.2 | 0.2 | 0.2 | 0.2 | 0.2 | 0.2 | 0.2 | 0.2 | 0.2 | 0.2 | 0.2 | 0.2 | 0.2 | 0.2 | 0.2 | 0.2
1000 | 0.1 | 0.1 | 0.1 | 0.1 | 0.15 | 0.2 | 0.2 | 0.2 | 0.2 | 0.2 | 0.2 | 0.2 | 0.2 | 0.2 | 0.2 | 0.2 | 0.2 | 0.2 | 0.2 | 0.2 | 0.2 | 0.2 | 0.2 | 0.2
2000 | 0.1 | 0.1 | 0.1 | 0.1 | 0.125 | 0.15 | 0.175 | 0.2 | 0.2 | 0.2 | 0.2 | 0.2 | 0.2 | 0.2 | 0.2 | 0.2 | 0.2 | 0.2 | 0.2 | 0.2 | 0.2 | 0.2 | 0.2 | 0.2
3000 | 0.01 | 0.1 | 0.1 | 0.1 | 0.125 | 0.15 | 0.175 | 0.2 | 0.2 | 0.2 | 0.2 | 0.2 | 0.2 | 0.2 | 0.2 | 0.2 | 0.2 | 0.2 | 0.2 | 0.2 | 0.2 | 0.2 | 0.2 | 0.2
4000 | 0.01 | 0.01 | 0.01 | 0.01 | 0.0575 | 0.105 | 0.1525 | 0.2 | 0.2 | 0.2 | 0.2 | 0.2 | 0.2 | 0.2 | 0.2 | 0.2 | 0.2 | 0.2 | 0.2 | 0.2 | 0.2 | 0.2 | 0.2 | 0.2

## MTQR_NL1REDUTqDecSR_Z_Nm
MTQR_NL1REDUTqDecSR_Z_Nm
| 0 | 2.5 | 5 | 10 | 20 | 30 | 40 | 50 | 75 | 100 | 150 | 200 | 300 | 400 | 500 | 600 | 700 | 800 | 900 | 1000 | 1100 | 1200 | 1350 | 1500
-2000 | -1000 | -1000 | -1000 | -1000 | -1000 | -1022.2222 | -1133.3334 | -1244.4445 | -1370.3704 | -1496.2963 | -1748.1482 | -2000 | -2000 | -2000 | -2000 | -2000 | -2000 | -2000 | -2000 | -2000 | -2000 | -2000 | -2000 | -2000
-1500 | -1000 | -1000 | -1000 | -1000 | -1000 | -1022.2222 | -1133.3334 | -1244.4445 | -1370.3704 | -1496.2963 | -1748.1482 | -2000 | -2000 | -2000 | -2000 | -2000 | -2000 | -2000 | -2000 | -2000 | -2000 | -2000 | -2000 | -2000
-1000 | -1000 | -1000 | -1000 | -1000 | -1000 | -1022.2222 | -1133.3334 | -1244.4445 | -1370.3704 | -1496.2963 | -1748.1482 | -2000 | -2000 | -2000 | -2000 | -2000 | -2000 | -2000 | -2000 | -2000 | -2000 | -2000 | -2000 | -2000
-500 | -875 | -875 | -600 | -675 | -700 | -725 | -766.6666 | -863.8889 | -1019.9075 | -1175.9259 | -1400 | -1500 | -1500 | -1500 | -1500 | -1500 | -1500 | -1500 | -1500 | -1500 | -1500 | -1500 | -1500 | -1500
-100 | -553.8008 | -553.8008 | -500 | -625 | -494.4445 | -496.3839 | -537.5898 | -578.7959 | -672.1401 | -765.4843 | -1000 | -1250 | -1250 | -1250 | -1250 | -1250 | -1250 | -1250 | -1250 | -1250 | -1250 | -1250 | -1250 | -1250
-50 | -513.6509 | -513.6509 | -350 | -350 | -394.4445 | -396.3839 | -437.5898 | -478.7959 | -572.1401 | -665.4843 | -800 | -1000 | -1000 | -1000 | -1000 | -1000 | -1000 | -1000 | -1000 | -1000 | -1000 | -1000 | -1000 | -1000
-33 | -500 | -500 | -300 | -300 | -300 | -350 | -400 | -450 | -500 | -550 | -600 | -600 | -600 | -600 | -600 | -600 | -600 | -600 | -600 | -600 | -600 | -600 | -600 | -600
-22 | -300 | -300 | -300 | -300 | -300 | -300 | -300 | -300 | -300 | -300 | -300 | -400 | -400 | -400 | -400 | -400 | -400 | -400 | -400 | -400 | -400 | -400 | -400 | -400
-11 | -100 | -100 | -100 | -100 | -100 | -100 | -100 | -100 | -100 | -100 | -200 | -300 | -300 | -300 | -300 | -300 | -300 | -300 | -300 | -300 | -300 | -300 | -300 | -300
0 | -200 | -220 | -240 | -280 | -360 | -440 | -520 | -600 | -800 | -1000 | -1000 | -1000 | -1000 | -1000 | -1000 | -1000 | -1000 | -1000 | -1000 | -1000 | -1000 | -1000 | -1000 | -1000
50 | -1000 | -1000 | -1000 | -1000 | -1000 | -1000 | -1000 | -1000 | -1000 | -1000 | -1400 | -2000 | -2000 | -2000 | -2000 | -2000 | -2000 | -2000 | -2000 | -2000 | -2000 | -2000 | -2000 | -2000
100 | -1000 | -1000 | -1000 | -1000 | -1000 | -1000 | -1000 | -1000 | -1250 | -1500 | -2000 | -3000 | -3000 | -3000 | -3000 | -3000 | -3000 | -3000 | -3000 | -3000 | -3000 | -3000 | -3000 | -3000
500 | -5000 | -5000 | -5000 | -5000 | -5000 | -5000 | -5000 | -5000 | -5500 | -6000 | -7000 | -7000 | -7000 | -7000 | -7000 | -7000 | -7000 | -7000 | -7000 | -7000 | -7000 | -7000 | -7000 | -7000
1000 | -7000 | -7000 | -7000 | -7000 | -7000 | -7000 | -7000 | -7000 | -7250 | -7500 | -8000 | -8000 | -8000 | -8000 | -8000 | -8000 | -8000 | -8000 | -8000 | -8000 | -8000 | -8000 | -8000 | -8000
1500 | -9000 | -9000 | -9000 | -9000 | -9000 | -9000 | -9000 | -9000 | -9000 | -9000 | -9000 | -9000 | -9000 | -9000 | -9000 | -9000 | -9000 | -9000 | -9000 | -9000 | -9000 | -9000 | -9000 | -9000
2000 | -10000 | -10000 | -10000 | -10000 | -10000 | -10000 | -10000 | -10000 | -10000 | -10000 | -10000 | -10000 | -10000 | -10000 | -10000 | -10000 | -10000 | -10000 | -10000 | -10000 | -10000 | -10000 | -10000 | -10000
3000 | -12000 | -12000 | -12000 | -12000 | -12000 | -12000 | -12000 | -12000 | -12000 | -12000 | -12000 | -12000 | -12000 | -12000 | -12000 | -12000 | -12000 | -12000 | -12000 | -12000 | -12000 | -12000 | -12000 | -12000
4000 | -14000 | -14000 | -14000 | -14000 | -14000 | -14000 | -14000 | -14000 | -14000 | -14000 | -14000 | -14000 | -14000 | -14000 | -14000 | -14000 | -14000 | -14000 | -14000 | -14000 | -14000 | -14000 | -14000 | -14000

## MTQR_NL1REDUTqIncSR_Z_Nm
MTQR_NL1REDUTqIncSR_Z_Nm
| 0 | 2.5 | 5 | 10 | 20 | 30 | 40 | 50 | 75 | 100 | 150 | 200 | 300 | 400 | 500 | 600 | 700 | 800 | 900 | 1000 | 1100 | 1200 | 1350 | 1500
0 | 1000 | 1000 | 1000 | 1000 | 1000 | 1000 | 1000 | 1000 | 1000 | 1000 | 1000 | 1000 | 1000 | 1000 | 1000 | 1000 | 1000 | 1000 | 1000 | 1000 | 1000 | 1000 | 1000 | 1000
1 | 1000 | 1000 | 1000 | 1000 | 1000 | 1000 | 1000 | 1000 | 1000 | 1000 | 1000 | 1000 | 1000 | 1000 | 1000 | 1000 | 1000 | 1000 | 1000 | 1000 | 1000 | 1000 | 1000 | 1000
5 | 1500 | 1500 | 1500 | 1500 | 1500 | 1500 | 1500 | 1500 | 1500 | 1500 | 1500 | 1500 | 1500 | 1500 | 1459.0909 | 1418.1818 | 1377.2727 | 1336.3636 | 1295.4546 | 1254.5454 | 1213.6364 | 1172.7273 | 1111.3636 | 1050
10 | 1700 | 1700 | 1700 | 1700 | 1700 | 1700 | 1700 | 1700 | 1700 | 1700 | 1700 | 1700 | 1700 | 1700 | 1640.9091 | 1581.8182 | 1522.7273 | 1463.6364 | 1404.5454 | 1345.4546 | 1286.3636 | 1227.2727 | 1138.6364 | 1050
15 | 1900 | 1900 | 1900 | 1900 | 1900 | 1900 | 1900 | 1900 | 1900 | 1900 | 1900 | 1900 | 1900 | 1900 | 1822.7273 | 1745.4546 | 1668.1818 | 1590.9091 | 1513.6364 | 1436.3636 | 1359.0909 | 1281.8182 | 1165.9091 | 1050
20 | 2100 | 2100 | 2100 | 2100 | 2100 | 2100 | 2100 | 2100 | 2100 | 2100 | 2100 | 2100 | 2100 | 2100 | 2004.5454 | 1909.0909 | 1813.6364 | 1718.1818 | 1622.7273 | 1527.2727 | 1431.8182 | 1336.3636 | 1193.1818 | 1050
25 | 2400 | 2400 | 2400 | 2400 | 2400 | 2400 | 2400 | 2400 | 2400 | 2400 | 2400 | 2400 | 2400 | 2400 | 2290.9092 | 2181.8181 | 2072.7273 | 1963.6364 | 1854.5454 | 1745.4546 | 1636.3636 | 1527.2727 | 1363.6364 | 1200
30 | 2700 | 2700 | 2700 | 2700 | 2700 | 2700 | 2700 | 2700 | 2700 | 2700 | 2700 | 2700 | 2700 | 2700 | 2577.2727 | 2454.5454 | 2331.8181 | 2209.0908 | 2086.3635 | 1963.6364 | 1840.9091 | 1718.1818 | 1534.0909 | 1350
35 | 3000 | 3000 | 3000 | 3000 | 3000 | 3000 | 3000 | 3000 | 3000 | 3000 | 3000 | 3000 | 3000 | 3000 | 2863.6365 | 2727.2727 | 2590.9092 | 2454.5454 | 2318.1819 | 2181.8181 | 2045.4546 | 1909.0909 | 1704.5454 | 1500
40 | 3300 | 3300 | 3300 | 3300 | 3300 | 3300 | 3300 | 3300 | 3300 | 3300 | 3300 | 3300 | 3300 | 3300 | 3150 | 3000 | 2850 | 2700 | 2550 | 2400 | 2250 | 2100 | 1875 | 1650
45 | 3600 | 3600 | 3600 | 3600 | 3600 | 3600 | 3600 | 3600 | 3600 | 3600 | 3600 | 3600 | 3600 | 3600 | 3436.3635 | 3272.7273 | 3109.0908 | 2945.4546 | 2781.8181 | 2618.1819 | 2454.5454 | 2290.9092 | 2045.4546 | 1800
50 | 4000 | 4000 | 4000 | 4000 | 4000 | 4000 | 4000 | 4000 | 4000 | 4000 | 4000 | 4000 | 4000 | 4000 | 3818.1819 | 3636.3635 | 3454.5454 | 3272.7273 | 3090.9092 | 2909.0908 | 2727.2727 | 2545.4546 | 2272.7273 | 2000
60 | 5000 | 5000 | 5000 | 5000 | 5000 | 5000 | 5000 | 5000 | 5000 | 5000 | 5000 | 5000 | 5000 | 5000 | 4772.7271 | 4545.4546 | 4318.1816 | 4090.9092 | 3863.6365 | 3636.3635 | 3409.0908 | 3181.8181 | 2840.9092 | 2500
70 | 7000 | 7000 | 7000 | 7000 | 7000 | 7000 | 7000 | 7000 | 7000 | 7000 | 7000 | 7000 | 7000 | 7000 | 6681.8184 | 6363.6362 | 6045.4546 | 5727.2729 | 5409.0908 | 5090.9092 | 4772.7271 | 4454.5454 | 3977.2727 | 3500
80 | 9000 | 9000 | 9000 | 9000 | 9000 | 9000 | 9000 | 9000 | 9000 | 9000 | 9000 | 9000 | 9000 | 9000 | 8590.9092 | 8181.8184 | 7772.7271 | 7363.6362 | 6954.5454 | 6545.4546 | 6136.3638 | 5727.2729 | 5113.6362 | 4500
90 | 10500 | 10500 | 10500 | 10500 | 10500 | 10500 | 10500 | 10500 | 10500 | 10500 | 10500 | 10500 | 10500 | 10500 | 10295.4551 | 10000 | 9500 | 9000 | 8500 | 8000 | 7500 | 7000 | 6250 | 5500
100 | 12000 | 12000 | 12000 | 12000 | 12000 | 12000 | 12000 | 12000 | 12000 | 12000 | 12000 | 12000 | 12000 | 12000 | 12000 | 11818.1816 | 11227.2725 | 10636.3633 | 10045.4541 | 9454.5459 | 8863.6367 | 8272.7275 | 7386.3638 | 6500

## MTQR_NL1REDUTs_Z_c
MTQR_NL1REDUTs_Z_c
| 0 | 2.5 | 5 | 10 | 20 | 30 | 40 | 50 | 75 | 100 | 150 | 200 | 300 | 400 | 500 | 600 | 700 | 800 | 900 | 1000 | 1100 | 1200 | 1350 | 1500
-2000 | 0.3 | 0.3 | 0.3 | 0.3 | 0.3 | 0.3 | 0.3 | 0.3 | 0.3 | 0.3 | 0.275 | 0.25 | 0.23 | 0.23 | 0.23 | 0.23 | 0.23 | 0.23 | 0.23 | 0.23 | 0.23 | 0.23 | 0.23 | 0.23
-1500 | 0.3 | 0.3 | 0.3 | 0.3 | 0.3 | 0.3 | 0.3 | 0.3 | 0.3 | 0.3 | 0.275 | 0.25 | 0.23 | 0.23 | 0.23 | 0.23 | 0.23 | 0.23 | 0.23 | 0.23 | 0.23 | 0.23 | 0.23 | 0.23
-1000 | 0.2 | 0.205 | 0.21 | 0.22 | 0.24 | 0.26 | 0.28 | 0.3 | 0.3 | 0.3 | 0.275 | 0.25 | 0.23 | 0.23 | 0.23 | 0.23 | 0.23 | 0.23 | 0.23 | 0.23 | 0.23 | 0.23 | 0.23 | 0.23
-500 | 0.15 | 0.1575 | 0.165 | 0.18 | 0.21 | 0.24 | 0.27 | 0.3 | 0.3 | 0.3 | 0.275 | 0.25 | 0.23 | 0.23 | 0.23 | 0.23 | 0.23 | 0.23 | 0.23 | 0.23 | 0.23 | 0.23 | 0.23 | 0.23
-100 | 0.15 | 0.1575 | 0.165 | 0.18 | 0.21 | 0.24 | 0.27 | 0.3 | 0.3 | 0.3 | 0.275 | 0.25 | 0.23 | 0.23 | 0.23 | 0.23 | 0.23 | 0.23 | 0.23 | 0.23 | 0.23 | 0.23 | 0.23 | 0.23
-50 | 0.15 | 0.1575 | 0.165 | 0.18 | 0.21 | 0.24 | 0.27 | 0.3 | 0.3 | 0.3 | 0.275 | 0.25 | 0.23 | 0.23 | 0.23 | 0.23 | 0.23 | 0.23 | 0.23 | 0.23 | 0.23 | 0.23 | 0.23 | 0.23
-33 | 0.15 | 0.1575 | 0.165 | 0.18 | 0.21 | 0.24 | 0.25 | 0.25 | 0.25 | 0.25 | 0.25 | 0.25 | 0.23 | 0.23 | 0.23 | 0.23 | 0.23 | 0.23 | 0.23 | 0.23 | 0.23 | 0.23 | 0.23 | 0.23
0 | 0.125 | 0.125 | 0.15 | 0.175 | 0.2 | 0.2 | 0.2 | 0.2 | 0.2 | 0.2 | 0.2 | 0.2 | 0.2 | 0.2 | 0.2 | 0.2 | 0.2 | 0.2 | 0.2 | 0.2 | 0.2 | 0.2 | 0.2 | 0.2
20 | 0.125 | 0.125 | 0.15 | 0.175 | 0.2 | 0.2 | 0.2 | 0.2 | 0.2 | 0.2 | 0.2 | 0.2 | 0.2 | 0.2 | 0.2 | 0.2 | 0.2 | 0.2 | 0.2 | 0.2 | 0.2 | 0.2 | 0.2 | 0.2
40 | 0.125 | 0.125 | 0.15 | 0.175 | 0.2 | 0.2 | 0.2 | 0.2 | 0.2 | 0.2 | 0.2 | 0.2 | 0.2 | 0.2 | 0.2 | 0.2 | 0.2 | 0.2 | 0.2 | 0.2 | 0.2 | 0.2 | 0.2 | 0.2
60 | 0.125 | 0.125 | 0.15 | 0.175 | 0.2 | 0.2 | 0.2 | 0.2 | 0.2 | 0.2 | 0.2 | 0.2 | 0.2 | 0.2 | 0.2 | 0.2 | 0.2 | 0.2 | 0.2 | 0.2 | 0.2 | 0.2 | 0.2 | 0.2
80 | 0.125 | 0.125 | 0.15 | 0.175 | 0.2 | 0.2 | 0.2 | 0.2 | 0.2 | 0.2 | 0.2 | 0.2 | 0.2 | 0.2 | 0.2 | 0.2 | 0.2 | 0.2 | 0.2 | 0.2 | 0.2 | 0.2 | 0.2 | 0.2
100 | 0.125 | 0.125 | 0.15 | 0.175 | 0.2 | 0.2 | 0.2 | 0.2 | 0.2 | 0.2 | 0.2 | 0.2 | 0.2 | 0.2 | 0.2 | 0.2 | 0.2 | 0.2 | 0.2 | 0.2 | 0.2 | 0.2 | 0.2 | 0.2
500 | 0.125 | 0.125 | 0.15 | 0.175 | 0.2 | 0.2 | 0.2 | 0.2 | 0.2 | 0.2 | 0.2 | 0.2 | 0.2 | 0.2 | 0.2 | 0.2 | 0.2 | 0.2 | 0.2 | 0.2 | 0.2 | 0.2 | 0.2 | 0.2
1000 | 0.125 | 0.125 | 0.15 | 0.175 | 0.2 | 0.2 | 0.2 | 0.2 | 0.2 | 0.2 | 0.2 | 0.2 | 0.2 | 0.2 | 0.2 | 0.2 | 0.2 | 0.2 | 0.2 | 0.2 | 0.2 | 0.2 | 0.2 | 0.2
2000 | 0.05 | 0.075 | 0.15 | 0.15 | 0.15 | 0.15 | 0.15 | 0.15 | 0.15 | 0.15 | 0.15 | 0.15 | 0.15 | 0.15 | 0.15 | 0.15 | 0.15 | 0.15 | 0.15 | 0.15 | 0.15 | 0.15 | 0.15 | 0.15
3000 | 0.01 | 0.0145 | 0.019 | 0.028 | 0.046 | 0.064 | 0.082 | 0.1 | 0.1 | 0.1 | 0.1 | 0.1 | 0.1 | 0.1 | 0.1 | 0.1 | 0.1 | 0.1 | 0.1 | 0.1 | 0.1 | 0.1 | 0.1 | 0.1
4000 | 0.05 | 0.05 | 0.05 | 0.05 | 0.05 | 0.05 | 0.05 | 0.05 | 0.05 | 0.05 | 0.05 | 0.05 | 0.05 | 0.05 | 0.05 | 0.05 | 0.05 | 0.05 | 0.05 | 0.05 | 0.05 | 0.05 | 0.05 | 0.05

## MTQR_NL2FEDUTqDecSR_Z_Nm
MTQR_NL2FEDUTqDecSR_Z_Nm
| 0 | 2.5 | 5 | 10 | 20 | 30 | 40 | 50 | 75 | 100 | 150 | 200 | 300 | 400 | 500 | 600 | 700 | 800 | 900 | 1000 | 1100 | 1200 | 1350 | 1500
-2000 | -750 | -750 | -750 | -1000 | -1250 | -1250 | -1250 | -1250 | -1250 | -1250 | -1250 | -1250 | -1250 | -1250 | -1250 | -1250 | -1250 | -1250 | -1250 | -1250 | -1250 | -1250 | -1250 | -1250
-1500 | -700 | -700 | -700 | -1000 | -1250 | -1250 | -1100 | -1100 | -1250 | -1250 | -1250 | -1250 | -1250 | -1250 | -1250 | -1250 | -1250 | -1250 | -1250 | -1250 | -1250 | -1250 | -1250 | -1250
-1000 | -600 | -600 | -600 | -800 | -900 | -900 | -900 | -900 | -900 | -1250 | -1250 | -1250 | -1250 | -1250 | -1250 | -1250 | -1250 | -1250 | -1250 | -1250 | -1250 | -1250 | -1250 | -1250
-500 | -533.3333 | -533.3333 | -633.3333 | -650 | -700 | -700 | -750 | -750 | -750 | -900 | -1000 | -1100 | -1250 | -1250 | -1250 | -1250 | -1250 | -1250 | -1250 | -1250 | -1250 | -1250 | -1250 | -1250
-100 | -480 | -480 | -660 | -720 | -600 | -650 | -600 | -600 | -600 | -700 | -900 | -1000 | -1100 | -1100 | -1100 | -1100 | -1100 | -1100 | -1100 | -1100 | -1100 | -1100 | -1100 | -1100
-50 | -350 | -350 | -350 | -500 | -500 | -500 | -500 | -500 | -500 | -600 | -800 | -900 | -1000 | -1000 | -1000 | -1000 | -1000 | -1000 | -1000 | -1000 | -1000 | -1000 | -1000 | -1000
-33 | -300 | -300 | -300 | -400 | -400 | -400 | -400 | -400 | -400 | -400 | -400 | -400 | -400 | -400 | -400 | -400 | -400 | -400 | -400 | -400 | -400 | -400 | -400 | -400
-22 | -200 | -200 | -200 | -200 | -200 | -200 | -200 | -200 | -200 | -200 | -150 | -150 | -150 | -150 | -150 | -150 | -150 | -150 | -150 | -150 | -150 | -150 | -150 | -150
-11 | -100 | -100 | -100 | -100 | -100 | -100 | -100 | -100 | -100 | -100 | -150 | -150 | -150 | -150 | -150 | -150 | -150 | -150 | -150 | -150 | -150 | -150 | -150 | -150
0 | -1000 | -1000 | -1000 | -1000 | -1000 | -1000 | -1000 | -1000 | -1000 | -1000 | -1000 | -1000 | -1000 | -1000 | -1000 | -1000 | -1000 | -1000 | -1000 | -1000 | -1000 | -1000 | -1000 | -1000
50 | -1000 | -1000 | -1000 | -1000 | -1000 | -1000 | -1000 | -1000 | -1000 | -1000 | -1400 | -1500 | -1500 | -1500 | -1500 | -1500 | -1500 | -1500 | -1500 | -1500 | -1500 | -1500 | -1500 | -1500
100 | -1000 | -1000 | -1000 | -1000 | -1000 | -1000 | -1000 | -1000 | -1250 | -1500 | -2000 | -2000 | -2000 | -2000 | -2000 | -2000 | -2000 | -2000 | -2000 | -2000 | -2000 | -2000 | -2000 | -2000
500 | -4000 | -4000 | -4000 | -4000 | -4000 | -4000 | -4000 | -4000 | -4000 | -4000 | -4000 | -4000 | -4000 | -4000 | -4000 | -4000 | -4000 | -4000 | -4000 | -4000 | -4000 | -4000 | -4000 | -4000
1000 | -6000 | -6000 | -6000 | -6000 | -6000 | -6000 | -6000 | -6000 | -6000 | -6000 | -6000 | -6000 | -6000 | -6000 | -6000 | -6000 | -6000 | -6000 | -6000 | -6000 | -6000 | -6000 | -6000 | -6000
1500 | -8000 | -8000 | -8000 | -8000 | -8000 | -8000 | -8000 | -8000 | -8000 | -8000 | -8000 | -8000 | -8000 | -8000 | -8000 | -8000 | -8000 | -8000 | -8000 | -8000 | -8000 | -8000 | -8000 | -8000
2000 | -10000 | -10000 | -10000 | -10000 | -10000 | -10000 | -10000 | -10000 | -10000 | -10000 | -10000 | -10000 | -10000 | -10000 | -10000 | -10000 | -10000 | -10000 | -10000 | -10000 | -10000 | -10000 | -10000 | -10000
3000 | -12000 | -12000 | -12000 | -12000 | -12000 | -12000 | -12000 | -12000 | -12000 | -12000 | -12000 | -12000 | -12000 | -12000 | -12000 | -12000 | -12000 | -12000 | -12000 | -12000 | -12000 | -12000 | -12000 | -12000
4000 | -16000 | -16000 | -16000 | -16000 | -16000 | -16000 | -16000 | -16000 | -16000 | -16000 | -16000 | -16000 | -16000 | -16000 | -16000 | -16000 | -16000 | -16000 | -16000 | -16000 | -16000 | -16000 | -16000 | -16000

## MTQR_NL2FEDUTqIncSR_Z_Nm
MTQR_NL2FEDUTqIncSR_Z_Nm
| 0 | 2.5 | 5 | 10 | 20 | 30 | 40 | 50 | 75 | 100 | 150 | 200 | 300 | 400 | 500 | 600 | 700 | 800 | 900 | 1000 | 1100 | 1200 | 1350 | 1500
0 | 1000 | 1000 | 1000 | 1000 | 1000 | 1000 | 1000 | 1000 | 1000 | 1000 | 1000 | 1000 | 1000 | 1000 | 1000 | 1000 | 1000 | 1000 | 1000 | 1000 | 1000 | 1000 | 1000 | 1000
1 | 1000 | 1000 | 1000 | 1000 | 1000 | 1000 | 1000 | 1000 | 1000 | 1100 | 1100 | 1100 | 1100 | 1100 | 1090.9091 | 1081.8182 | 1072.7273 | 1063.6364 | 1054.5454 | 1045.4546 | 1036.3636 | 1027.2727 | 1013.6364 | 1000
5 | 1350 | 1350 | 1350 | 1350 | 1350 | 1350 | 1350 | 1350 | 1350 | 1500 | 1500 | 1500 | 1500 | 1500 | 1454.5454 | 1409.0909 | 1363.6364 | 1318.1818 | 1272.7273 | 1227.2727 | 1181.8182 | 1136.3636 | 1068.1818 | 1000
10 | 1620 | 1620 | 1620 | 1620 | 1620 | 1620 | 1620 | 1620 | 1620 | 1800 | 1800 | 1800 | 1800 | 1800 | 1727.2727 | 1654.5454 | 1581.8182 | 1509.0909 | 1436.3636 | 1363.6364 | 1290.9091 | 1218.1818 | 1109.0909 | 1000
15 | 1890 | 1890 | 1890 | 1890 | 1890 | 1890 | 1890 | 1890 | 1890 | 2100 | 2100 | 2100 | 2100 | 2100 | 2004.5454 | 1909.0909 | 1813.6364 | 1718.1818 | 1622.7273 | 1527.2727 | 1431.8182 | 1336.3636 | 1193.1818 | 1050
20 | 2160 | 2160 | 2160 | 2160 | 2160 | 2160 | 2160 | 2160 | 2160 | 2400 | 2400 | 2400 | 2400 | 2400 | 2290.9092 | 2181.8181 | 2072.7273 | 1963.6364 | 1854.5454 | 1745.4546 | 1636.3636 | 1527.2727 | 1363.6364 | 1200
25 | 2580 | 2580 | 2580 | 2580 | 2580 | 2580 | 2580 | 2580 | 2580 | 2700 | 2700 | 2700 | 2700 | 2700 | 2577.2727 | 2454.5454 | 2331.8181 | 2209.0908 | 2086.3635 | 1963.6364 | 1840.9091 | 1718.1818 | 1534.0909 | 1350
30 | 3000 | 3000 | 3000 | 3000 | 3000 | 3000 | 3000 | 3000 | 3000 | 3000 | 3000 | 3000 | 3000 | 3000 | 2863.6365 | 2727.2727 | 2590.9092 | 2454.5454 | 2318.1819 | 2181.8181 | 2045.4546 | 1909.0909 | 1704.5454 | 1500
35 | 3300 | 3300 | 3300 | 3300 | 3300 | 3300 | 3300 | 3300 | 3300 | 3300 | 3300 | 3300 | 3300 | 3300 | 3150 | 3000 | 2850 | 2700 | 2550 | 2400 | 2250 | 2100 | 1875 | 1650
40 | 3600 | 3600 | 3600 | 3600 | 3600 | 3600 | 3600 | 3600 | 3600 | 3600 | 3600 | 3600 | 3600 | 3600 | 3436.3635 | 3272.7273 | 3109.0908 | 2945.4546 | 2781.8181 | 2618.1819 | 2454.5454 | 2290.9092 | 2045.4546 | 1800
45 | 4000 | 4000 | 4000 | 4000 | 4000 | 4000 | 4000 | 4000 | 4000 | 4000 | 4000 | 4000 | 4000 | 4000 | 3818.1819 | 3636.3635 | 3454.5454 | 3272.7273 | 3090.9092 | 2909.0908 | 2727.2727 | 2545.4546 | 2272.7273 | 2000
50 | 4400 | 4400 | 4400 | 4400 | 4400 | 4400 | 4400 | 4400 | 4400 | 4400 | 4400 | 4400 | 4400 | 4400 | 4200 | 4000 | 3800 | 3600 | 3400 | 3200 | 3000 | 2800 | 2500 | 2200
60 | 5200 | 5200 | 5200 | 5200 | 5200 | 5200 | 5200 | 5200 | 5200 | 5200 | 5200 | 5200 | 5200 | 5200 | 4963.6362 | 4727.2729 | 4490.9092 | 4254.5454 | 4018.1819 | 3781.8181 | 3545.4546 | 3309.0908 | 2954.5454 | 2600
70 | 6000 | 6000 | 6000 | 6000 | 6000 | 6000 | 6000 | 6000 | 6000 | 6000 | 6000 | 6000 | 6000 | 6000 | 5727.2729 | 5454.5454 | 5181.8184 | 4909.0908 | 4636.3638 | 4363.6362 | 4090.9092 | 3818.1819 | 3409.0908 | 3000
80 | 7000 | 7000 | 7000 | 7000 | 7000 | 7000 | 7000 | 7000 | 7000 | 7000 | 7000 | 7000 | 7000 | 7000 | 6681.8184 | 6363.6362 | 6045.4546 | 5727.2729 | 5409.0908 | 5090.9092 | 4772.7271 | 4454.5454 | 3977.2727 | 3500
90 | 9500 | 9500 | 9500 | 9500 | 9500 | 9500 | 9500 | 9500 | 9500 | 9500 | 9500 | 9500 | 9500 | 9500 | 9068.1816 | 8636.3633 | 8204.5459 | 7772.7271 | 7340.9092 | 6909.0908 | 6477.2729 | 6045.4546 | 5397.7271 | 4750
100 | 16000 | 16000 | 16000 | 16000 | 12000 | 12000 | 12000 | 12000 | 12000 | 12000 | 12000 | 12000 | 12000 | 12000 | 11454.5459 | 10909.0908 | 10363.6367 | 9818.1816 | 9272.7275 | 8727.2725 | 8181.8184 | 7636.3638 | 6818.1816 | 6000

## MTQR_NL2FEDUTs_Z_c
MTQR_NL2FEDUTs_Z_c
| 0 | 2.5 | 5 | 10 | 20 | 30 | 40 | 50 | 75 | 100 | 150 | 200 | 300 | 400 | 500 | 600 | 700 | 800 | 900 | 1000 | 1100 | 1200 | 1350 | 1500
-2000 | 0.2 | 0.2 | 0.2 | 0.2 | 0.2 | 0.2 | 0.2 | 0.2 | 0.2 | 0.3 | 0.3 | 0.3 | 0.3 | 0.3 | 0.3 | 0.3 | 0.3 | 0.3 | 0.3 | 0.3 | 0.3 | 0.3 | 0.3 | 0.3
-1500 | 0.2 | 0.2 | 0.2 | 0.2 | 0.2 | 0.2 | 0.2 | 0.2 | 0.2 | 0.3 | 0.3 | 0.3 | 0.3 | 0.3 | 0.3 | 0.3 | 0.3 | 0.3 | 0.3 | 0.3 | 0.3 | 0.3 | 0.3 | 0.3
-1000 | 0.2 | 0.2 | 0.2 | 0.2 | 0.2 | 0.2 | 0.2 | 0.2 | 0.2 | 0.3 | 0.3 | 0.3 | 0.3 | 0.3 | 0.3 | 0.3 | 0.3 | 0.3 | 0.3 | 0.3 | 0.3 | 0.3 | 0.3 | 0.3
-500 | 0.15 | 0.1575 | 0.165 | 0.18 | 0.2 | 0.2 | 0.2 | 0.2 | 0.2 | 0.3 | 0.3 | 0.3 | 0.3 | 0.3 | 0.3 | 0.3 | 0.3 | 0.3 | 0.3 | 0.3 | 0.3 | 0.3 | 0.3 | 0.3
-100 | 0.15 | 0.1575 | 0.165 | 0.18 | 0.21 | 0.24 | 0.25 | 0.25 | 0.25 | 0.3 | 0.3 | 0.3 | 0.3 | 0.3 | 0.3 | 0.3 | 0.3 | 0.3 | 0.3 | 0.3 | 0.3 | 0.3 | 0.3 | 0.3
-50 | 0.15 | 0.1575 | 0.165 | 0.18 | 0.21 | 0.24 | 0.27 | 0.3 | 0.3 | 0.3 | 0.3 | 0.3 | 0.3 | 0.3 | 0.3 | 0.3 | 0.3 | 0.3 | 0.3 | 0.3 | 0.3 | 0.3 | 0.3 | 0.3
-33 | 0.15 | 0.1575 | 0.165 | 0.18 | 0.21 | 0.25 | 0.25 | 0.25 | 0.25 | 0.25 | 0.25 | 0.25 | 0.25 | 0.25 | 0.25 | 0.25 | 0.25 | 0.25 | 0.25 | 0.25 | 0.25 | 0.25 | 0.25 | 0.25
0 | 0.1 | 0.1 | 0.1 | 0.1 | 0.15 | 0.2 | 0.2 | 0.2 | 0.2 | 0.2 | 0.2 | 0.2 | 0.2 | 0.2 | 0.2 | 0.2 | 0.2 | 0.2 | 0.2 | 0.2 | 0.2 | 0.2 | 0.2 | 0.2
20 | 0.1 | 0.1 | 0.1 | 0.1 | 0.15 | 0.2 | 0.2 | 0.2 | 0.2 | 0.2 | 0.2 | 0.2 | 0.2 | 0.2 | 0.2 | 0.2 | 0.2 | 0.2 | 0.2 | 0.2 | 0.2 | 0.2 | 0.2 | 0.2
40 | 0.1 | 0.1 | 0.1 | 0.1 | 0.15 | 0.2 | 0.2 | 0.2 | 0.2 | 0.2 | 0.2 | 0.2 | 0.2 | 0.2 | 0.2 | 0.2 | 0.2 | 0.2 | 0.2 | 0.2 | 0.2 | 0.2 | 0.2 | 0.2
60 | 0.1 | 0.1 | 0.1 | 0.1 | 0.15 | 0.2 | 0.2 | 0.2 | 0.2 | 0.2 | 0.2 | 0.2 | 0.2 | 0.2 | 0.2 | 0.2 | 0.2 | 0.2 | 0.2 | 0.2 | 0.2 | 0.2 | 0.2 | 0.2
80 | 0.1 | 0.1 | 0.1 | 0.1 | 0.15 | 0.2 | 0.2 | 0.2 | 0.2 | 0.2 | 0.2 | 0.2 | 0.2 | 0.2 | 0.2 | 0.2 | 0.2 | 0.2 | 0.2 | 0.2 | 0.2 | 0.2 | 0.2 | 0.2
100 | 0.1 | 0.1 | 0.1 | 0.1 | 0.15 | 0.2 | 0.2 | 0.2 | 0.2 | 0.2 | 0.2 | 0.2 | 0.2 | 0.2 | 0.2 | 0.2 | 0.2 | 0.2 | 0.2 | 0.2 | 0.2 | 0.2 | 0.2 | 0.2
500 | 0.1 | 0.1 | 0.1 | 0.1 | 0.15 | 0.2 | 0.2 | 0.2 | 0.2 | 0.2 | 0.2 | 0.2 | 0.2 | 0.2 | 0.2 | 0.2 | 0.2 | 0.2 | 0.2 | 0.2 | 0.2 | 0.2 | 0.2 | 0.2
1000 | 0.1 | 0.1 | 0.1 | 0.1 | 0.15 | 0.2 | 0.2 | 0.2 | 0.2 | 0.2 | 0.2 | 0.2 | 0.2 | 0.2 | 0.2 | 0.2 | 0.2 | 0.2 | 0.2 | 0.2 | 0.2 | 0.2 | 0.2 | 0.2
2000 | 0.1 | 0.1 | 0.1 | 0.1 | 0.125 | 0.15 | 0.175 | 0.2 | 0.2 | 0.2 | 0.2 | 0.2 | 0.2 | 0.2 | 0.2 | 0.2 | 0.2 | 0.2 | 0.2 | 0.2 | 0.2 | 0.2 | 0.2 | 0.2
3000 | 0.01 | 0.1 | 0.1 | 0.1 | 0.125 | 0.15 | 0.175 | 0.2 | 0.2 | 0.2 | 0.2 | 0.2 | 0.2 | 0.2 | 0.2 | 0.2 | 0.2 | 0.2 | 0.2 | 0.2 | 0.2 | 0.2 | 0.2 | 0.2
4000 | 0.01 | 0.01 | 0.01 | 0.01 | 0.0575 | 0.105 | 0.1525 | 0.2 | 0.2 | 0.2 | 0.2 | 0.2 | 0.2 | 0.2 | 0.2 | 0.2 | 0.2 | 0.2 | 0.2 | 0.2 | 0.2 | 0.2 | 0.2 | 0.2

## MTQR_NL2REDUTqDecSR_Z_Nm
MTQR_NL2REDUTqDecSR_Z_Nm
| 0 | 2.5 | 5 | 10 | 20 | 30 | 40 | 50 | 75 | 100 | 150 | 200 | 300 | 400 | 500 | 600 | 700 | 800 | 900 | 1000 | 1100 | 1200 | 1350 | 1500
-2000 | -400 | -400 | -400 | -400 | -400 | -400 | -400 | -400 | -400 | -400 | -400 | -400 | -400 | -400 | -400 | -400 | -400 | -400 | -400 | -400 | -400 | -400 | -400 | -400
-1500 | -400 | -400 | -400 | -400 | -400 | -400 | -400 | -400 | -400 | -400 | -400 | -400 | -400 | -400 | -400 | -400 | -400 | -400 | -400 | -400 | -400 | -400 | -400 | -400
-1000 | -400 | -400 | -400 | -400 | -400 | -400 | -400 | -400 | -400 | -400 | -400 | -400 | -400 | -400 | -400 | -400 | -400 | -400 | -400 | -400 | -400 | -400 | -400 | -400
-500 | -400 | -400 | -400 | -400 | -400 | -400 | -400 | -400 | -400 | -400 | -400 | -400 | -400 | -400 | -400 | -400 | -400 | -400 | -400 | -400 | -400 | -400 | -400 | -400
-100 | -400 | -400 | -400 | -400 | -400 | -400 | -400 | -400 | -400 | -400 | -400 | -400 | -400 | -400 | -400 | -400 | -400 | -400 | -400 | -400 | -400 | -400 | -400 | -400
-50 | -400 | -400 | -400 | -400 | -400 | -400 | -400 | -400 | -400 | -400 | -400 | -400 | -400 | -400 | -400 | -400 | -400 | -400 | -400 | -400 | -400 | -400 | -400 | -400
-33 | -300 | -300 | -300 | -300 | -300 | -300 | -300 | -300 | -300 | -300 | -300 | -300 | -300 | -300 | -300 | -300 | -300 | -300 | -300 | -300 | -300 | -300 | -300 | -300
-22 | -200 | -200 | -200 | -200 | -200 | -200 | -200 | -200 | -200 | -200 | -200 | -200 | -200 | -200 | -200 | -200 | -200 | -200 | -200 | -200 | -200 | -200 | -200 | -200
-11 | -100 | -100 | -100 | -100 | -100 | -100 | -100 | -100 | -100 | -100 | -100 | -200 | -200 | -200 | -200 | -200 | -200 | -200 | -200 | -200 | -200 | -200 | -200 | -200
0 | -300 | -300 | -300 | -300 | -300 | -300 | -300 | -300 | -300 | -300 | -300 | -300 | -300 | -300 | -300 | -300 | -300 | -300 | -300 | -300 | -300 | -300 | -300 | -300
50 | -1000 | -1000 | -1000 | -1000 | -1000 | -1000 | -1000 | -1000 | -1000 | -1000 | -1400 | -1500 | -1500 | -1500 | -1500 | -1500 | -1500 | -1500 | -1500 | -1500 | -1500 | -1500 | -1500 | -1500
100 | -1000 | -1000 | -1000 | -1000 | -1000 | -1000 | -1000 | -1000 | -1250 | -1500 | -2000 | -3000 | -3000 | -3000 | -3000 | -3000 | -3000 | -3000 | -3000 | -3000 | -3000 | -3000 | -3000 | -3000
500 | -5000 | -5000 | -5000 | -5000 | -5000 | -5000 | -5000 | -5000 | -5500 | -6000 | -7000 | -7000 | -7000 | -7000 | -7000 | -7000 | -7000 | -7000 | -7000 | -7000 | -7000 | -7000 | -7000 | -7000
1000 | -7000 | -7000 | -7000 | -7000 | -7000 | -7000 | -7000 | -7000 | -7250 | -7500 | -8000 | -8000 | -8000 | -8000 | -8000 | -8000 | -8000 | -8000 | -8000 | -8000 | -8000 | -8000 | -8000 | -8000
1500 | -9000 | -9000 | -9000 | -9000 | -9000 | -9000 | -9000 | -9000 | -9000 | -9000 | -9000 | -9000 | -9000 | -9000 | -9000 | -9000 | -9000 | -9000 | -9000 | -9000 | -9000 | -9000 | -9000 | -9000
2000 | -10000 | -10000 | -10000 | -10000 | -10000 | -10000 | -10000 | -10000 | -10000 | -10000 | -10000 | -10000 | -10000 | -10000 | -10000 | -10000 | -10000 | -10000 | -10000 | -10000 | -10000 | -10000 | -10000 | -10000
3000 | -12000 | -12000 | -12000 | -12000 | -12000 | -12000 | -12000 | -12000 | -12000 | -12000 | -12000 | -12000 | -12000 | -12000 | -12000 | -12000 | -12000 | -12000 | -12000 | -12000 | -12000 | -12000 | -12000 | -12000
4000 | -14000 | -14000 | -14000 | -14000 | -14000 | -14000 | -14000 | -14000 | -14000 | -14000 | -14000 | -14000 | -14000 | -14000 | -14000 | -14000 | -14000 | -14000 | -14000 | -14000 | -14000 | -14000 | -14000 | -14000

## MTQR_NL2REDUTqIncSR_Z_Nm
MTQR_NL2REDUTqIncSR_Z_Nm
| 0 | 2.5 | 5 | 10 | 20 | 30 | 40 | 50 | 75 | 100 | 150 | 200 | 300 | 400 | 500 | 600 | 700 | 800 | 900 | 1000 | 1100 | 1200 | 1350 | 1500
0 | 1000 | 1000 | 1000 | 1000 | 1000 | 1000 | 1000 | 1000 | 1000 | 1000 | 1000 | 1000 | 1000 | 1000 | 1000 | 1000 | 1000 | 1000 | 1000 | 1000 | 1000 | 1000 | 1000 | 1000
1 | 1000 | 1000 | 1000 | 1000 | 1000 | 1000 | 1000 | 1000 | 1000 | 1000 | 1000 | 1000 | 1000 | 1000 | 1000 | 1000 | 1000 | 1000 | 1000 | 1000 | 1000 | 1000 | 1000 | 1000
5 | 1500 | 1500 | 1500 | 1500 | 1500 | 1500 | 1500 | 1500 | 1500 | 1500 | 1500 | 1500 | 1500 | 1500 | 1459.0909 | 1418.1818 | 1377.2727 | 1336.3636 | 1295.4546 | 1254.5454 | 1213.6364 | 1172.7273 | 1111.3636 | 1050
10 | 1700 | 1700 | 1700 | 1700 | 1700 | 1700 | 1700 | 1700 | 1700 | 1700 | 1700 | 1700 | 1700 | 1700 | 1640.9091 | 1581.8182 | 1522.7273 | 1463.6364 | 1404.5454 | 1345.4546 | 1286.3636 | 1227.2727 | 1138.6364 | 1050
15 | 1900 | 1900 | 1900 | 1900 | 1900 | 1900 | 1900 | 1900 | 1900 | 1900 | 1900 | 1900 | 1900 | 1900 | 1822.7273 | 1745.4546 | 1668.1818 | 1590.9091 | 1513.6364 | 1436.3636 | 1359.0909 | 1281.8182 | 1165.9091 | 1050
20 | 2100 | 2100 | 2100 | 2100 | 2100 | 2100 | 2100 | 2100 | 2100 | 2100 | 2100 | 2100 | 2100 | 2100 | 2004.5454 | 1909.0909 | 1813.6364 | 1718.1818 | 1622.7273 | 1527.2727 | 1431.8182 | 1336.3636 | 1193.1818 | 1050
25 | 2400 | 2400 | 2400 | 2400 | 2400 | 2400 | 2400 | 2400 | 2400 | 2400 | 2400 | 2400 | 2400 | 2400 | 2290.9092 | 2181.8181 | 2072.7273 | 1963.6364 | 1854.5454 | 1745.4546 | 1636.3636 | 1527.2727 | 1363.6364 | 1200
30 | 2700 | 2700 | 2700 | 2700 | 2700 | 2700 | 2700 | 2700 | 2700 | 2700 | 2700 | 2700 | 2700 | 2700 | 2577.2727 | 2454.5454 | 2331.8181 | 2209.0908 | 2086.3635 | 1963.6364 | 1840.9091 | 1718.1818 | 1534.0909 | 1350
35 | 3000 | 3000 | 3000 | 3000 | 3000 | 3000 | 3000 | 3000 | 3000 | 3000 | 3000 | 3000 | 3000 | 3000 | 2863.6365 | 2727.2727 | 2590.9092 | 2454.5454 | 2318.1819 | 2181.8181 | 2045.4546 | 1909.0909 | 1704.5454 | 1500
40 | 3300 | 3300 | 3300 | 3300 | 3300 | 3300 | 3300 | 3300 | 3300 | 3300 | 3300 | 3300 | 3300 | 3300 | 3150 | 3000 | 2850 | 2700 | 2550 | 2400 | 2250 | 2100 | 1875 | 1650
45 | 3600 | 3600 | 3600 | 3600 | 3600 | 3600 | 3600 | 3600 | 3600 | 3600 | 3600 | 3600 | 3600 | 3600 | 3436.3635 | 3272.7273 | 3109.0908 | 2945.4546 | 2781.8181 | 2618.1819 | 2454.5454 | 2290.9092 | 2045.4546 | 1800
50 | 4000 | 4000 | 4000 | 4000 | 4000 | 4000 | 4000 | 4000 | 4000 | 4000 | 4000 | 4000 | 4000 | 4000 | 3818.1819 | 3636.3635 | 3454.5454 | 3272.7273 | 3090.9092 | 2909.0908 | 2727.2727 | 2545.4546 | 2272.7273 | 2000
60 | 5000 | 5000 | 5000 | 5000 | 5000 | 5000 | 5000 | 5000 | 5000 | 5000 | 5000 | 5000 | 5000 | 5000 | 4772.7271 | 4545.4546 | 4318.1816 | 4090.9092 | 3863.6365 | 3636.3635 | 3409.0908 | 3181.8181 | 2840.9092 | 2500
70 | 7000 | 7000 | 7000 | 7000 | 7000 | 7000 | 7000 | 7000 | 7000 | 7000 | 7000 | 7000 | 7000 | 7000 | 6681.8184 | 6363.6362 | 6045.4546 | 5727.2729 | 5409.0908 | 5090.9092 | 4772.7271 | 4454.5454 | 3977.2727 | 3500
80 | 9000 | 9000 | 9000 | 9000 | 9000 | 9000 | 9000 | 9000 | 9000 | 9000 | 9000 | 9000 | 9000 | 9000 | 8590.9092 | 8181.8184 | 7772.7271 | 7363.6362 | 6954.5454 | 6545.4546 | 6136.3638 | 5727.2729 | 5113.6362 | 4500
90 | 10500 | 10500 | 10500 | 10500 | 10500 | 10500 | 10500 | 10500 | 10500 | 10500 | 10500 | 10500 | 10500 | 10500 | 10295.4551 | 10000 | 9500 | 9000 | 8500 | 8000 | 7500 | 7000 | 6250 | 5500
100 | 12000 | 12000 | 12000 | 12000 | 12000 | 12000 | 12000 | 12000 | 12000 | 12000 | 12000 | 12000 | 12000 | 12000 | 12000 | 11818.1816 | 11227.2725 | 10636.3633 | 10045.4541 | 9454.5459 | 8863.6367 | 8272.7275 | 7386.3638 | 6500

## MTQR_NL2REDUTs_Z_c
MTQR_NL2REDUTs_Z_c
| 0 | 2.5 | 5 | 10 | 20 | 30 | 40 | 50 | 75 | 100 | 150 | 200 | 300 | 400 | 500 | 600 | 700 | 800 | 900 | 1000 | 1100 | 1200 | 1350 | 1500
-2000 | 0.3 | 0.3 | 0.3 | 0.3 | 0.3 | 0.3 | 0.3 | 0.3 | 0.3 | 0.3 | 0.275 | 0.25 | 0.23 | 0.23 | 0.23 | 0.23 | 0.23 | 0.23 | 0.23 | 0.23 | 0.23 | 0.23 | 0.23 | 0.23
-1500 | 0.3 | 0.3 | 0.3 | 0.3 | 0.3 | 0.3 | 0.3 | 0.3 | 0.3 | 0.3 | 0.275 | 0.25 | 0.23 | 0.23 | 0.23 | 0.23 | 0.23 | 0.23 | 0.23 | 0.23 | 0.23 | 0.23 | 0.23 | 0.23
-1000 | 0.2 | 0.205 | 0.21 | 0.22 | 0.24 | 0.26 | 0.28 | 0.3 | 0.3 | 0.3 | 0.275 | 0.25 | 0.23 | 0.23 | 0.23 | 0.23 | 0.23 | 0.23 | 0.23 | 0.23 | 0.23 | 0.23 | 0.23 | 0.23
-500 | 0.15 | 0.1575 | 0.165 | 0.18 | 0.21 | 0.24 | 0.27 | 0.3 | 0.3 | 0.3 | 0.275 | 0.25 | 0.23 | 0.23 | 0.23 | 0.23 | 0.23 | 0.23 | 0.23 | 0.23 | 0.23 | 0.23 | 0.23 | 0.23
-100 | 0.15 | 0.1575 | 0.165 | 0.18 | 0.21 | 0.24 | 0.27 | 0.3 | 0.3 | 0.3 | 0.275 | 0.25 | 0.23 | 0.23 | 0.23 | 0.23 | 0.23 | 0.23 | 0.23 | 0.23 | 0.23 | 0.23 | 0.23 | 0.23
-50 | 0.15 | 0.1575 | 0.165 | 0.18 | 0.21 | 0.24 | 0.27 | 0.3 | 0.3 | 0.3 | 0.275 | 0.25 | 0.23 | 0.23 | 0.23 | 0.23 | 0.23 | 0.23 | 0.23 | 0.23 | 0.23 | 0.23 | 0.23 | 0.23
-33 | 0.15 | 0.1575 | 0.165 | 0.18 | 0.21 | 0.24 | 0.25 | 0.25 | 0.25 | 0.25 | 0.25 | 0.25 | 0.23 | 0.23 | 0.23 | 0.23 | 0.23 | 0.23 | 0.23 | 0.23 | 0.23 | 0.23 | 0.23 | 0.23
0 | 0.125 | 0.125 | 0.15 | 0.175 | 0.2 | 0.2 | 0.2 | 0.2 | 0.2 | 0.2 | 0.2 | 0.2 | 0.2 | 0.2 | 0.2 | 0.2 | 0.2 | 0.2 | 0.2 | 0.2 | 0.2 | 0.2 | 0.2 | 0.2
20 | 0.125 | 0.125 | 0.15 | 0.175 | 0.2 | 0.2 | 0.2 | 0.2 | 0.2 | 0.2 | 0.2 | 0.2 | 0.2 | 0.2 | 0.2 | 0.2 | 0.2 | 0.2 | 0.2 | 0.2 | 0.2 | 0.2 | 0.2 | 0.2
40 | 0.125 | 0.125 | 0.15 | 0.175 | 0.2 | 0.2 | 0.2 | 0.2 | 0.2 | 0.2 | 0.2 | 0.2 | 0.2 | 0.2 | 0.2 | 0.2 | 0.2 | 0.2 | 0.2 | 0.2 | 0.2 | 0.2 | 0.2 | 0.2
60 | 0.125 | 0.125 | 0.15 | 0.175 | 0.2 | 0.2 | 0.2 | 0.2 | 0.2 | 0.2 | 0.2 | 0.2 | 0.2 | 0.2 | 0.2 | 0.2 | 0.2 | 0.2 | 0.2 | 0.2 | 0.2 | 0.2 | 0.2 | 0.2
80 | 0.125 | 0.125 | 0.15 | 0.175 | 0.2 | 0.2 | 0.2 | 0.2 | 0.2 | 0.2 | 0.2 | 0.2 | 0.2 | 0.2 | 0.2 | 0.2 | 0.2 | 0.2 | 0.2 | 0.2 | 0.2 | 0.2 | 0.2 | 0.2
100 | 0.125 | 0.125 | 0.15 | 0.175 | 0.2 | 0.2 | 0.2 | 0.2 | 0.2 | 0.2 | 0.2 | 0.2 | 0.2 | 0.2 | 0.2 | 0.2 | 0.2 | 0.2 | 0.2 | 0.2 | 0.2 | 0.2 | 0.2 | 0.2
500 | 0.125 | 0.125 | 0.15 | 0.175 | 0.2 | 0.2 | 0.2 | 0.2 | 0.2 | 0.2 | 0.2 | 0.2 | 0.2 | 0.2 | 0.2 | 0.2 | 0.2 | 0.2 | 0.2 | 0.2 | 0.2 | 0.2 | 0.2 | 0.2
1000 | 0.125 | 0.125 | 0.15 | 0.175 | 0.2 | 0.2 | 0.2 | 0.2 | 0.2 | 0.2 | 0.2 | 0.2 | 0.2 | 0.2 | 0.2 | 0.2 | 0.2 | 0.2 | 0.2 | 0.2 | 0.2 | 0.2 | 0.2 | 0.2
2000 | 0.05 | 0.075 | 0.15 | 0.15 | 0.15 | 0.15 | 0.15 | 0.15 | 0.15 | 0.15 | 0.15 | 0.15 | 0.15 | 0.15 | 0.15 | 0.15 | 0.15 | 0.15 | 0.15 | 0.15 | 0.15 | 0.15 | 0.15 | 0.15
3000 | 0.01 | 0.0145 | 0.019 | 0.028 | 0.046 | 0.064 | 0.082 | 0.1 | 0.1 | 0.1 | 0.1 | 0.1 | 0.1 | 0.1 | 0.1 | 0.1 | 0.1 | 0.1 | 0.1 | 0.1 | 0.1 | 0.1 | 0.1 | 0.1
4000 | 0.05 | 0.05 | 0.05 | 0.05 | 0.05 | 0.05 | 0.05 | 0.05 | 0.05 | 0.05 | 0.05 | 0.05 | 0.05 | 0.05 | 0.05 | 0.05 | 0.05 | 0.05 | 0.05 | 0.05 | 0.05 | 0.05 | 0.05 | 0.05

## MTQR_NL2TqFrIncGain_Z_c
MTQR_NL2TqFrIncGain_Z_c
| -1400 | -1200 | -1000 | -800 | -600 | -400 | -200 | -100 | -60 | -24 | -12 | 0 | 12 | 24 | 40 | 60 | 100 | 200 | 400 | 600
0 | 1 | 1 | 1 | 1 | 1 | 1 | 1 | 1 | 1 | 1 | 1 | 1 | 1 | 1 | 1 | 1 | 1 | 1 | 1 | 1
1 | 1.5 | 1.5 | 1.5 | 1.5 | 1.5 | 1.5 | 1.3 | 1.1 | 1 | 1 | 1 | 0.78667 | 0.45867 | 0.36 | 0.38936 | 0.47943 | 0.65957 | 1 | 1 | 1
5 | 1.5 | 1.5 | 1.5 | 1.5 | 1.5 | 1.5 | 1.3 | 1.1 | 1 | 1 | 1 | 0.7619 | 0.41905 | 0.28571 | 0.33009 | 0.42675 | 0.62006 | 1 | 1 | 1
10 | 1.5 | 1.5 | 1.5 | 1.5 | 1.5 | 1.5 | 1.3 | 1.1 | 1 | 1 | 1 | 0.75556 | 0.40889 | 0.26667 | 0.31489 | 0.41324 | 0.60993 | 1 | 1 | 1
15 | 1.5 | 1.5 | 1.5 | 1.5 | 1.5 | 1.5 | 1.3 | 1.1 | 1 | 1 | 1 | 0.75556 | 0.40889 | 0.26667 | 0.31489 | 0.41324 | 0.60993 | 1 | 1 | 1
20 | 1.5 | 1.5 | 1.5 | 1.5 | 1.5 | 1.5 | 1.3 | 1.1 | 1 | 1 | 1 | 0.75556 | 0.40889 | 0.26667 | 0.31489 | 0.41324 | 0.60993 | 1 | 1 | 1
25 | 1.5 | 1.5 | 1.5 | 1.5 | 1.5 | 1.5 | 1.3 | 1.1 | 1 | 1 | 1 | 0.75556 | 0.40889 | 0.26667 | 0.31489 | 0.41324 | 0.60993 | 1 | 1 | 1
30 | 1.5 | 1.5 | 1.5 | 1.5 | 1.5 | 1.5 | 1.3 | 1.1 | 1 | 1 | 1 | 0.75556 | 0.40889 | 0.26667 | 0.31489 | 0.41324 | 0.60993 | 1 | 1 | 1
35 | 1.5 | 1.5 | 1.5 | 1.5 | 1.5 | 1.5 | 1.3 | 1.1 | 1 | 1 | 1 | 0.75556 | 0.40889 | 0.26667 | 0.31489 | 0.41324 | 0.60993 | 1 | 1 | 1
40 | 1.5 | 1.5 | 1.5 | 1.5 | 1.5 | 1.5 | 1.3 | 1.1 | 1 | 1 | 1 | 0.75385 | 0.40615 | 0.26154 | 0.3108 | 0.4096 | 0.6072 | 1 | 1 | 1
45 | 1.5 | 1.5 | 1.5 | 1.5 | 1.5 | 1.5 | 1.3 | 1.1 | 1 | 1 | 1 | 0.75088 | 0.4014 | 0.25263 | 0.3037 | 0.40328 | 0.60246 | 1 | 1 | 1
50 | 1.5 | 1.5 | 1.5 | 1.5 | 1.5 | 1.5 | 1.3 | 1.1 | 1 | 1 | 1 | 0.74709 | 0.39534 | 0.24127 | 0.29463 | 0.39523 | 0.59642 | 1 | 1 | 1
60 | 1.5 | 1.5 | 1.5 | 1.5 | 1.5 | 1.5 | 1.3 | 1.1 | 1 | 1 | 1 | 0.73778 | 0.38044 | 0.21333 | 0.27234 | 0.37541 | 0.58156 | 1 | 1 | 1
70 | 1.2 | 1.2 | 1.2 | 1.2 | 1.2 | 1.2 | 1.12 | 1.04 | 1 | 1 | 1 | 0.72 | 0.352 | 0.16 | 0.22979 | 0.33759 | 0.55319 | 1 | 1 | 1
80 | 1.2 | 1.2 | 1.2 | 1.2 | 1.2 | 1.2 | 1.12 | 1.04 | 1 | 1 | 1 | 0.71012 | 0.3362 | 0.13037 | 0.20615 | 0.31657 | 0.53743 | 1 | 1 | 1
90 | 1.2 | 1.2 | 1.2 | 1.2 | 1.2 | 1.2 | 1.12 | 1.04 | 1 | 1 | 1 | 0.71012 | 0.3362 | 0.13037 | 0.20615 | 0.31657 | 0.53743 | 1 | 1 | 1
100 | 1.2 | 1.2 | 1.2 | 1.2 | 1.2 | 1.2 | 1.12 | 1.04 | 1 | 1 | 1 | 0.71012 | 0.3362 | 0.13037 | 0.20615 | 0.31657 | 0.53743 | 1 | 1 | 1

## MTQR_NL2TqRrIncGain_Z_c
MTQR_NL2TqRrIncGain_Z_c
| -1400 | -1200 | -1000 | -800 | -600 | -400 | -200 | -100 | -60 | -24 | -12 | 0 | 12 | 24 | 40 | 60 | 100 | 200 | 400 | 600
0 | 1 | 1 | 1 | 1 | 1 | 1 | 1 | 1 | 1 | 1 | 1 | 1 | 1 | 1 | 1 | 1 | 1 | 1 | 1 | 1
1 | 1.5 | 1.5 | 1.5 | 1.5 | 1.5 | 1.5 | 1.3 | 1.1 | 1 | 1 | 1 | 0.78667 | 0.45867 | 0.36 | 0.38936 | 0.47943 | 0.65957 | 1 | 1 | 1
5 | 1.5 | 1.5 | 1.5 | 1.5 | 1.5 | 1.5 | 1.3 | 1.1 | 1 | 1 | 1 | 0.7619 | 0.41905 | 0.28571 | 0.33009 | 0.42675 | 0.62006 | 1 | 1 | 1
10 | 1.5 | 1.5 | 1.5 | 1.5 | 1.5 | 1.5 | 1.3 | 1.1 | 1 | 1 | 1 | 0.75556 | 0.40889 | 0.26667 | 0.31489 | 0.41324 | 0.60993 | 1 | 1 | 1
15 | 1.5 | 1.5 | 1.5 | 1.5 | 1.5 | 1.5 | 1.3 | 1.1 | 1 | 1 | 1 | 0.75556 | 0.40889 | 0.26667 | 0.31489 | 0.41324 | 0.60993 | 1 | 1 | 1
20 | 1.5 | 1.5 | 1.5 | 1.5 | 1.5 | 1.5 | 1.3 | 1.1 | 1 | 1 | 1 | 0.75556 | 0.40889 | 0.26667 | 0.31489 | 0.41324 | 0.60993 | 1 | 1 | 1
25 | 1.5 | 1.5 | 1.5 | 1.5 | 1.5 | 1.5 | 1.3 | 1.1 | 1 | 1 | 1 | 0.75556 | 0.40889 | 0.26667 | 0.31489 | 0.41324 | 0.60993 | 1 | 1 | 1
30 | 1.5 | 1.5 | 1.5 | 1.5 | 1.5 | 1.5 | 1.3 | 1.1 | 1 | 1 | 1 | 0.75556 | 0.40889 | 0.26667 | 0.31489 | 0.41324 | 0.60993 | 1 | 1 | 1
35 | 1.5 | 1.5 | 1.5 | 1.5 | 1.5 | 1.5 | 1.3 | 1.1 | 1 | 1 | 1 | 0.75556 | 0.40889 | 0.26667 | 0.31489 | 0.41324 | 0.60993 | 1 | 1 | 1
40 | 1.5 | 1.5 | 1.5 | 1.5 | 1.5 | 1.5 | 1.3 | 1.1 | 1 | 1 | 1 | 0.75385 | 0.40615 | 0.26154 | 0.3108 | 0.4096 | 0.6072 | 1 | 1 | 1
45 | 1.5 | 1.5 | 1.5 | 1.5 | 1.5 | 1.5 | 1.3 | 1.1 | 1 | 1 | 1 | 0.75088 | 0.4014 | 0.25263 | 0.3037 | 0.40328 | 0.60246 | 1 | 1 | 1
50 | 1.5 | 1.5 | 1.5 | 1.5 | 1.5 | 1.5 | 1.3 | 1.1 | 1 | 1 | 1 | 0.74709 | 0.39534 | 0.24127 | 0.29463 | 0.39523 | 0.59642 | 1 | 1 | 1
60 | 1.5 | 1.5 | 1.5 | 1.5 | 1.5 | 1.5 | 1.3 | 1.1 | 1 | 1 | 1 | 0.73778 | 0.38044 | 0.21333 | 0.27234 | 0.37541 | 0.58156 | 1 | 1 | 1
70 | 1.2 | 1.2 | 1.2 | 1.2 | 1.2 | 1.2 | 1.12 | 1.04 | 1 | 1 | 1 | 0.72 | 0.352 | 0.16 | 0.22979 | 0.33759 | 0.55319 | 1 | 1 | 1
80 | 1.2 | 1.2 | 1.2 | 1.2 | 1.2 | 1.2 | 1.12 | 1.04 | 1 | 1 | 1 | 0.71012 | 0.3362 | 0.13037 | 0.20615 | 0.31657 | 0.53743 | 1 | 1 | 1
90 | 1.2 | 1.2 | 1.2 | 1.2 | 1.2 | 1.2 | 1.12 | 1.04 | 1 | 1 | 1 | 0.71012 | 0.3362 | 0.13037 | 0.20615 | 0.31657 | 0.53743 | 1 | 1 | 1
100 | 1.2 | 1.2 | 1.2 | 1.2 | 1.2 | 1.2 | 1.12 | 1.04 | 1 | 1 | 1 | 0.71012 | 0.3362 | 0.13037 | 0.20615 | 0.31657 | 0.53743 | 1 | 1 | 1

## MTQR_NL3FEDUTqDecSR_Z_Nm
MTQR_NL3FEDUTqDecSR_Z_Nm
| 0 | 2.5 | 5 | 10 | 20 | 30 | 40 | 50 | 75 | 100 | 150 | 200 | 300 | 400 | 500 | 600 | 700 | 800 | 900 | 1000 | 1100 | 1200 | 1350 | 1500
-2000 | -750 | -750 | -750 | -1000 | -1250 | -1250 | -1250 | -1250 | -1250 | -1250 | -1250 | -1250 | -1250 | -1250 | -1250 | -1250 | -1250 | -1250 | -1250 | -1250 | -1250 | -1250 | -1250 | -1250
-1500 | -700 | -700 | -700 | -1000 | -1250 | -1250 | -1100 | -1100 | -1250 | -1250 | -1250 | -1250 | -1250 | -1250 | -1250 | -1250 | -1250 | -1250 | -1250 | -1250 | -1250 | -1250 | -1250 | -1250
-1000 | -600 | -600 | -600 | -800 | -900 | -900 | -900 | -900 | -900 | -1250 | -1250 | -1250 | -1250 | -1250 | -1250 | -1250 | -1250 | -1250 | -1250 | -1250 | -1250 | -1250 | -1250 | -1250
-500 | -533.3333 | -533.3333 | -633.3333 | -650 | -700 | -700 | -750 | -750 | -750 | -900 | -1000 | -1100 | -1250 | -1250 | -1250 | -1250 | -1250 | -1250 | -1250 | -1250 | -1250 | -1250 | -1250 | -1250
-100 | -480 | -480 | -660 | -720 | -600 | -650 | -600 | -600 | -600 | -700 | -900 | -1000 | -1100 | -1100 | -1100 | -1100 | -1100 | -1100 | -1100 | -1100 | -1100 | -1100 | -1100 | -1100
-50 | -350 | -350 | -350 | -500 | -500 | -500 | -500 | -500 | -500 | -600 | -800 | -900 | -1000 | -1000 | -1000 | -1000 | -1000 | -1000 | -1000 | -1000 | -1000 | -1000 | -1000 | -1000
-33 | -300 | -300 | -300 | -400 | -400 | -400 | -400 | -400 | -400 | -400 | -400 | -400 | -400 | -400 | -400 | -400 | -400 | -400 | -400 | -400 | -400 | -400 | -400 | -400
-22 | -200 | -200 | -200 | -200 | -200 | -200 | -200 | -200 | -200 | -200 | -150 | -150 | -150 | -150 | -150 | -150 | -150 | -150 | -150 | -150 | -150 | -150 | -150 | -150
-11 | -100 | -100 | -100 | -100 | -100 | -100 | -100 | -100 | -100 | -100 | -150 | -150 | -150 | -150 | -150 | -150 | -150 | -150 | -150 | -150 | -150 | -150 | -150 | -150
0 | -1000 | -1000 | -1000 | -1000 | -1000 | -1000 | -1000 | -1000 | -1000 | -1000 | -1000 | -1000 | -1000 | -1000 | -1000 | -1000 | -1000 | -1000 | -1000 | -1000 | -1000 | -1000 | -1000 | -1000
50 | -1000 | -1000 | -1000 | -1000 | -1000 | -1000 | -1000 | -1000 | -1000 | -1000 | -1400 | -1500 | -1500 | -1500 | -1500 | -1500 | -1500 | -1500 | -1500 | -1500 | -1500 | -1500 | -1500 | -1500
100 | -1000 | -1000 | -1000 | -1000 | -1000 | -1000 | -1000 | -1000 | -1250 | -1500 | -2000 | -2000 | -2000 | -2000 | -2000 | -2000 | -2000 | -2000 | -2000 | -2000 | -2000 | -2000 | -2000 | -2000
500 | -4000 | -4000 | -4000 | -4000 | -4000 | -4000 | -4000 | -4000 | -4000 | -4000 | -4000 | -4000 | -4000 | -4000 | -4000 | -4000 | -4000 | -4000 | -4000 | -4000 | -4000 | -4000 | -4000 | -4000
1000 | -6000 | -6000 | -6000 | -6000 | -6000 | -6000 | -6000 | -6000 | -6000 | -6000 | -6000 | -6000 | -6000 | -6000 | -6000 | -6000 | -6000 | -6000 | -6000 | -6000 | -6000 | -6000 | -6000 | -6000
1500 | -8000 | -8000 | -8000 | -8000 | -8000 | -8000 | -8000 | -8000 | -8000 | -8000 | -8000 | -8000 | -8000 | -8000 | -8000 | -8000 | -8000 | -8000 | -8000 | -8000 | -8000 | -8000 | -8000 | -8000
2000 | -10000 | -10000 | -10000 | -10000 | -10000 | -10000 | -10000 | -10000 | -10000 | -10000 | -10000 | -10000 | -10000 | -10000 | -10000 | -10000 | -10000 | -10000 | -10000 | -10000 | -10000 | -10000 | -10000 | -10000
3000 | -12000 | -12000 | -12000 | -12000 | -12000 | -12000 | -12000 | -12000 | -12000 | -12000 | -12000 | -12000 | -12000 | -12000 | -12000 | -12000 | -12000 | -12000 | -12000 | -12000 | -12000 | -12000 | -12000 | -12000
4000 | -16000 | -16000 | -16000 | -16000 | -16000 | -16000 | -16000 | -16000 | -16000 | -16000 | -16000 | -16000 | -16000 | -16000 | -16000 | -16000 | -16000 | -16000 | -16000 | -16000 | -16000 | -16000 | -16000 | -16000

## MTQR_NL3FEDUTqIncSR_Z_Nm
MTQR_NL3FEDUTqIncSR_Z_Nm
| 0 | 2.5 | 5 | 10 | 20 | 30 | 40 | 50 | 75 | 100 | 150 | 200 | 300 | 400 | 500 | 600 | 700 | 800 | 900 | 1000 | 1100 | 1200 | 1350 | 1500
0 | 1000 | 1000 | 1000 | 1000 | 1000 | 1000 | 1000 | 1000 | 1000 | 1000 | 1000 | 1000 | 1000 | 1000 | 1000 | 1000 | 1000 | 1000 | 1000 | 1000 | 1000 | 1000 | 1000 | 1000
1 | 1000 | 1000 | 1000 | 1000 | 1000 | 1000 | 1000 | 1000 | 1000 | 1100 | 1100 | 1100 | 1100 | 1100 | 1090.9091 | 1081.8182 | 1072.7273 | 1063.6364 | 1054.5454 | 1045.4546 | 1036.3636 | 1027.2727 | 1013.6364 | 1000
5 | 1350 | 1350 | 1350 | 1350 | 1350 | 1350 | 1350 | 1350 | 1350 | 1500 | 1500 | 1500 | 1500 | 1500 | 1454.5454 | 1409.0909 | 1363.6364 | 1318.1818 | 1272.7273 | 1227.2727 | 1181.8182 | 1136.3636 | 1068.1818 | 1000
10 | 1620 | 1620 | 1620 | 1620 | 1620 | 1620 | 1620 | 1620 | 1620 | 1800 | 1800 | 1800 | 1800 | 1800 | 1727.2727 | 1654.5454 | 1581.8182 | 1509.0909 | 1436.3636 | 1363.6364 | 1290.9091 | 1218.1818 | 1109.0909 | 1000
15 | 1890 | 1890 | 1890 | 1890 | 1890 | 1890 | 1890 | 1890 | 1890 | 2100 | 2100 | 2100 | 2100 | 2100 | 2004.5454 | 1909.0909 | 1813.6364 | 1718.1818 | 1622.7273 | 1527.2727 | 1431.8182 | 1336.3636 | 1193.1818 | 1050
20 | 2160 | 2160 | 2160 | 2160 | 2160 | 2160 | 2160 | 2160 | 2160 | 2400 | 2400 | 2400 | 2400 | 2400 | 2290.9092 | 2181.8181 | 2072.7273 | 1963.6364 | 1854.5454 | 1745.4546 | 1636.3636 | 1527.2727 | 1363.6364 | 1200
25 | 2580 | 2580 | 2580 | 2580 | 2580 | 2580 | 2580 | 2580 | 2580 | 2700 | 2700 | 2700 | 2700 | 2700 | 2577.2727 | 2454.5454 | 2331.8181 | 2209.0908 | 2086.3635 | 1963.6364 | 1840.9091 | 1718.1818 | 1534.0909 | 1350
30 | 3000 | 3000 | 3000 | 3000 | 3000 | 3000 | 3000 | 3000 | 3000 | 3000 | 3000 | 3000 | 3000 | 3000 | 2863.6365 | 2727.2727 | 2590.9092 | 2454.5454 | 2318.1819 | 2181.8181 | 2045.4546 | 1909.0909 | 1704.5454 | 1500
35 | 3300 | 3300 | 3300 | 3300 | 3300 | 3300 | 3300 | 3300 | 3300 | 3300 | 3300 | 3300 | 3300 | 3300 | 3150 | 3000 | 2850 | 2700 | 2550 | 2400 | 2250 | 2100 | 1875 | 1650
40 | 3600 | 3600 | 3600 | 3600 | 3600 | 3600 | 3600 | 3600 | 3600 | 3600 | 3600 | 3600 | 3600 | 3600 | 3436.3635 | 3272.7273 | 3109.0908 | 2945.4546 | 2781.8181 | 2618.1819 | 2454.5454 | 2290.9092 | 2045.4546 | 1800
45 | 4000 | 4000 | 4000 | 4000 | 4000 | 4000 | 4000 | 4000 | 4000 | 4000 | 4000 | 4000 | 4000 | 4000 | 3818.1819 | 3636.3635 | 3454.5454 | 3272.7273 | 3090.9092 | 2909.0908 | 2727.2727 | 2545.4546 | 2272.7273 | 2000
50 | 4400 | 4400 | 4400 | 4400 | 4400 | 4400 | 4400 | 4400 | 4400 | 4400 | 4400 | 4400 | 4400 | 4400 | 4200 | 4000 | 3800 | 3600 | 3400 | 3200 | 3000 | 2800 | 2500 | 2200
60 | 5200 | 5200 | 5200 | 5200 | 5200 | 5200 | 5200 | 5200 | 5200 | 5200 | 5200 | 5200 | 5200 | 5200 | 4963.6362 | 4727.2729 | 4490.9092 | 4254.5454 | 4018.1819 | 3781.8181 | 3545.4546 | 3309.0908 | 2954.5454 | 2600
70 | 6000 | 6000 | 6000 | 6000 | 6000 | 6000 | 6000 | 6000 | 6000 | 6000 | 6000 | 6000 | 6000 | 6000 | 5727.2729 | 5454.5454 | 5181.8184 | 4909.0908 | 4636.3638 | 4363.6362 | 4090.9092 | 3818.1819 | 3409.0908 | 3000
80 | 7000 | 7000 | 7000 | 7000 | 7000 | 7000 | 7000 | 7000 | 7000 | 7000 | 7000 | 7000 | 7000 | 7000 | 6681.8184 | 6363.6362 | 6045.4546 | 5727.2729 | 5409.0908 | 5090.9092 | 4772.7271 | 4454.5454 | 3977.2727 | 3500
90 | 9500 | 9500 | 9500 | 9500 | 9500 | 9500 | 9500 | 9500 | 9500 | 9500 | 9500 | 9500 | 9500 | 9500 | 9068.1816 | 8636.3633 | 8204.5459 | 7772.7271 | 7340.9092 | 6909.0908 | 6477.2729 | 6045.4546 | 5397.7271 | 4750
100 | 16000 | 16000 | 16000 | 16000 | 12000 | 12000 | 12000 | 12000 | 12000 | 12000 | 12000 | 12000 | 12000 | 12000 | 11454.5459 | 10909.0908 | 10363.6367 | 9818.1816 | 9272.7275 | 8727.2725 | 8181.8184 | 7636.3638 | 6818.1816 | 6000

## MTQR_NL3FEDUTs_Z_c
MTQR_NL3FEDUTs_Z_c
| 0 | 2.5 | 5 | 10 | 20 | 30 | 40 | 50 | 75 | 100 | 150 | 200 | 300 | 400 | 500 | 600 | 700 | 800 | 900 | 1000 | 1100 | 1200 | 1350 | 1500
-2000 | 0.2 | 0.2 | 0.2 | 0.2 | 0.2 | 0.2 | 0.2 | 0.2 | 0.2 | 0.3 | 0.3 | 0.3 | 0.3 | 0.3 | 0.3 | 0.3 | 0.3 | 0.3 | 0.3 | 0.3 | 0.3 | 0.3 | 0.3 | 0.3
-1500 | 0.2 | 0.2 | 0.2 | 0.2 | 0.2 | 0.2 | 0.2 | 0.2 | 0.2 | 0.3 | 0.3 | 0.3 | 0.3 | 0.3 | 0.3 | 0.3 | 0.3 | 0.3 | 0.3 | 0.3 | 0.3 | 0.3 | 0.3 | 0.3
-1000 | 0.2 | 0.2 | 0.2 | 0.2 | 0.2 | 0.2 | 0.2 | 0.2 | 0.2 | 0.3 | 0.3 | 0.3 | 0.3 | 0.3 | 0.3 | 0.3 | 0.3 | 0.3 | 0.3 | 0.3 | 0.3 | 0.3 | 0.3 | 0.3
-500 | 0.15 | 0.1575 | 0.165 | 0.18 | 0.2 | 0.2 | 0.2 | 0.2 | 0.2 | 0.3 | 0.3 | 0.3 | 0.3 | 0.3 | 0.3 | 0.3 | 0.3 | 0.3 | 0.3 | 0.3 | 0.3 | 0.3 | 0.3 | 0.3
-100 | 0.15 | 0.1575 | 0.165 | 0.18 | 0.21 | 0.24 | 0.25 | 0.25 | 0.25 | 0.3 | 0.3 | 0.3 | 0.3 | 0.3 | 0.3 | 0.3 | 0.3 | 0.3 | 0.3 | 0.3 | 0.3 | 0.3 | 0.3 | 0.3
-50 | 0.15 | 0.1575 | 0.165 | 0.18 | 0.21 | 0.24 | 0.27 | 0.3 | 0.3 | 0.3 | 0.3 | 0.3 | 0.3 | 0.3 | 0.3 | 0.3 | 0.3 | 0.3 | 0.3 | 0.3 | 0.3 | 0.3 | 0.3 | 0.3
-33 | 0.15 | 0.1575 | 0.165 | 0.18 | 0.21 | 0.25 | 0.25 | 0.25 | 0.25 | 0.25 | 0.25 | 0.25 | 0.25 | 0.25 | 0.25 | 0.25 | 0.25 | 0.25 | 0.25 | 0.25 | 0.25 | 0.25 | 0.25 | 0.25
0 | 0.1 | 0.1 | 0.1 | 0.1 | 0.15 | 0.2 | 0.2 | 0.2 | 0.2 | 0.2 | 0.2 | 0.2 | 0.2 | 0.2 | 0.2 | 0.2 | 0.2 | 0.2 | 0.2 | 0.2 | 0.2 | 0.2 | 0.2 | 0.2
20 | 0.1 | 0.1 | 0.1 | 0.1 | 0.15 | 0.2 | 0.2 | 0.2 | 0.2 | 0.2 | 0.2 | 0.2 | 0.2 | 0.2 | 0.2 | 0.2 | 0.2 | 0.2 | 0.2 | 0.2 | 0.2 | 0.2 | 0.2 | 0.2
40 | 0.1 | 0.1 | 0.1 | 0.1 | 0.15 | 0.2 | 0.2 | 0.2 | 0.2 | 0.2 | 0.2 | 0.2 | 0.2 | 0.2 | 0.2 | 0.2 | 0.2 | 0.2 | 0.2 | 0.2 | 0.2 | 0.2 | 0.2 | 0.2
60 | 0.1 | 0.1 | 0.1 | 0.1 | 0.15 | 0.2 | 0.2 | 0.2 | 0.2 | 0.2 | 0.2 | 0.2 | 0.2 | 0.2 | 0.2 | 0.2 | 0.2 | 0.2 | 0.2 | 0.2 | 0.2 | 0.2 | 0.2 | 0.2
80 | 0.1 | 0.1 | 0.1 | 0.1 | 0.15 | 0.2 | 0.2 | 0.2 | 0.2 | 0.2 | 0.2 | 0.2 | 0.2 | 0.2 | 0.2 | 0.2 | 0.2 | 0.2 | 0.2 | 0.2 | 0.2 | 0.2 | 0.2 | 0.2
100 | 0.1 | 0.1 | 0.1 | 0.1 | 0.15 | 0.2 | 0.2 | 0.2 | 0.2 | 0.2 | 0.2 | 0.2 | 0.2 | 0.2 | 0.2 | 0.2 | 0.2 | 0.2 | 0.2 | 0.2 | 0.2 | 0.2 | 0.2 | 0.2
500 | 0.1 | 0.1 | 0.1 | 0.1 | 0.15 | 0.2 | 0.2 | 0.2 | 0.2 | 0.2 | 0.2 | 0.2 | 0.2 | 0.2 | 0.2 | 0.2 | 0.2 | 0.2 | 0.2 | 0.2 | 0.2 | 0.2 | 0.2 | 0.2
1000 | 0.1 | 0.1 | 0.1 | 0.1 | 0.15 | 0.2 | 0.2 | 0.2 | 0.2 | 0.2 | 0.2 | 0.2 | 0.2 | 0.2 | 0.2 | 0.2 | 0.2 | 0.2 | 0.2 | 0.2 | 0.2 | 0.2 | 0.2 | 0.2
2000 | 0.1 | 0.1 | 0.1 | 0.1 | 0.125 | 0.15 | 0.175 | 0.2 | 0.2 | 0.2 | 0.2 | 0.2 | 0.2 | 0.2 | 0.2 | 0.2 | 0.2 | 0.2 | 0.2 | 0.2 | 0.2 | 0.2 | 0.2 | 0.2
3000 | 0.01 | 0.1 | 0.1 | 0.1 | 0.125 | 0.15 | 0.175 | 0.2 | 0.2 | 0.2 | 0.2 | 0.2 | 0.2 | 0.2 | 0.2 | 0.2 | 0.2 | 0.2 | 0.2 | 0.2 | 0.2 | 0.2 | 0.2 | 0.2
4000 | 0.01 | 0.01 | 0.01 | 0.01 | 0.0575 | 0.105 | 0.1525 | 0.2 | 0.2 | 0.2 | 0.2 | 0.2 | 0.2 | 0.2 | 0.2 | 0.2 | 0.2 | 0.2 | 0.2 | 0.2 | 0.2 | 0.2 | 0.2 | 0.2

## MTQR_NL3REDUTqDecSR_Z_Nm
MTQR_NL3REDUTqDecSR_Z_Nm
| 0 | 2.5 | 5 | 10 | 20 | 30 | 40 | 50 | 75 | 100 | 150 | 200 | 300 | 400 | 500 | 600 | 700 | 800 | 900 | 1000 | 1100 | 1200 | 1350 | 1500
-2000 | -1000 | -1000 | -1000 | -1000 | -1000 | -1022.2222 | -1133.3334 | -1244.4445 | -1370.3704 | -1496.2963 | -1748.1482 | -2000 | -2000 | -2000 | -2000 | -2000 | -2000 | -2000 | -2000 | -2000 | -2000 | -2000 | -2000 | -2000
-1500 | -1000 | -1000 | -1000 | -1000 | -1000 | -1022.2222 | -1133.3334 | -1244.4445 | -1370.3704 | -1496.2963 | -1748.1482 | -2000 | -2000 | -2000 | -2000 | -2000 | -2000 | -2000 | -2000 | -2000 | -2000 | -2000 | -2000 | -2000
-1000 | -1000 | -1000 | -1000 | -1000 | -1000 | -1022.2222 | -1133.3334 | -1244.4445 | -1370.3704 | -1496.2963 | -1748.1482 | -2000 | -2000 | -2000 | -2000 | -2000 | -2000 | -2000 | -2000 | -2000 | -2000 | -2000 | -2000 | -2000
-500 | -875 | -875 | -600 | -675 | -700 | -725 | -766.6666 | -863.8889 | -1019.9075 | -1175.9259 | -1400 | -1500 | -1500 | -1500 | -1500 | -1500 | -1500 | -1500 | -1500 | -1500 | -1500 | -1500 | -1500 | -1500
-100 | -553.8008 | -553.8008 | -500 | -625 | -494.4445 | -496.3839 | -537.5898 | -578.7959 | -672.1401 | -765.4843 | -1000 | -1250 | -1250 | -1250 | -1250 | -1250 | -1250 | -1250 | -1250 | -1250 | -1250 | -1250 | -1250 | -1250
-50 | -513.6509 | -513.6509 | -350 | -350 | -394.4445 | -396.3839 | -437.5898 | -478.7959 | -572.1401 | -665.4843 | -800 | -1000 | -1000 | -1000 | -1000 | -1000 | -1000 | -1000 | -1000 | -1000 | -1000 | -1000 | -1000 | -1000
-33 | -500 | -500 | -300 | -300 | -300 | -350 | -400 | -450 | -500 | -550 | -600 | -600 | -600 | -600 | -600 | -600 | -600 | -600 | -600 | -600 | -600 | -600 | -600 | -600
-22 | -300 | -300 | -300 | -300 | -300 | -300 | -300 | -300 | -300 | -300 | -300 | -400 | -400 | -400 | -400 | -400 | -400 | -400 | -400 | -400 | -400 | -400 | -400 | -400
-11 | -100 | -100 | -100 | -100 | -100 | -100 | -100 | -100 | -100 | -100 | -200 | -300 | -300 | -300 | -300 | -300 | -300 | -300 | -300 | -300 | -300 | -300 | -300 | -300
0 | -200 | -220 | -240 | -280 | -360 | -440 | -520 | -600 | -800 | -1000 | -1000 | -1000 | -1000 | -1000 | -1000 | -1000 | -1000 | -1000 | -1000 | -1000 | -1000 | -1000 | -1000 | -1000
50 | -1000 | -1000 | -1000 | -1000 | -1000 | -1000 | -1000 | -1000 | -1000 | -1000 | -1400 | -2000 | -2000 | -2000 | -2000 | -2000 | -2000 | -2000 | -2000 | -2000 | -2000 | -2000 | -2000 | -2000
100 | -1000 | -1000 | -1000 | -1000 | -1000 | -1000 | -1000 | -1000 | -1250 | -1500 | -2000 | -3000 | -3000 | -3000 | -3000 | -3000 | -3000 | -3000 | -3000 | -3000 | -3000 | -3000 | -3000 | -3000
500 | -5000 | -5000 | -5000 | -5000 | -5000 | -5000 | -5000 | -5000 | -5500 | -6000 | -7000 | -7000 | -7000 | -7000 | -7000 | -7000 | -7000 | -7000 | -7000 | -7000 | -7000 | -7000 | -7000 | -7000
1000 | -7000 | -7000 | -7000 | -7000 | -7000 | -7000 | -7000 | -7000 | -7250 | -7500 | -8000 | -8000 | -8000 | -8000 | -8000 | -8000 | -8000 | -8000 | -8000 | -8000 | -8000 | -8000 | -8000 | -8000
1500 | -9000 | -9000 | -9000 | -9000 | -9000 | -9000 | -9000 | -9000 | -9000 | -9000 | -9000 | -9000 | -9000 | -9000 | -9000 | -9000 | -9000 | -9000 | -9000 | -9000 | -9000 | -9000 | -9000 | -9000
2000 | -10000 | -10000 | -10000 | -10000 | -10000 | -10000 | -10000 | -10000 | -10000 | -10000 | -10000 | -10000 | -10000 | -10000 | -10000 | -10000 | -10000 | -10000 | -10000 | -10000 | -10000 | -10000 | -10000 | -10000
3000 | -12000 | -12000 | -12000 | -12000 | -12000 | -12000 | -12000 | -12000 | -12000 | -12000 | -12000 | -12000 | -12000 | -12000 | -12000 | -12000 | -12000 | -12000 | -12000 | -12000 | -12000 | -12000 | -12000 | -12000
4000 | -14000 | -14000 | -14000 | -14000 | -14000 | -14000 | -14000 | -14000 | -14000 | -14000 | -14000 | -14000 | -14000 | -14000 | -14000 | -14000 | -14000 | -14000 | -14000 | -14000 | -14000 | -14000 | -14000 | -14000

## MTQR_NL3REDUTqIncSR_Z_Nm
MTQR_NL3REDUTqIncSR_Z_Nm
| 0 | 2.5 | 5 | 10 | 20 | 30 | 40 | 50 | 75 | 100 | 150 | 200 | 300 | 400 | 500 | 600 | 700 | 800 | 900 | 1000 | 1100 | 1200 | 1350 | 1500
0 | 1000 | 1000 | 1000 | 1000 | 1000 | 1000 | 1000 | 1000 | 1000 | 1000 | 1000 | 1000 | 1000 | 1000 | 1000 | 1000 | 1000 | 1000 | 1000 | 1000 | 1000 | 1000 | 1000 | 1000
1 | 1000 | 1000 | 1000 | 1000 | 1000 | 1000 | 1000 | 1000 | 1000 | 1000 | 1000 | 1000 | 1000 | 1000 | 1000 | 1000 | 1000 | 1000 | 1000 | 1000 | 1000 | 1000 | 1000 | 1000
5 | 1500 | 1500 | 1500 | 1500 | 1500 | 1500 | 1500 | 1500 | 1500 | 1500 | 1500 | 1500 | 1500 | 1500 | 1459.0909 | 1418.1818 | 1377.2727 | 1336.3636 | 1295.4546 | 1254.5454 | 1213.6364 | 1172.7273 | 1111.3636 | 1050
10 | 1700 | 1700 | 1700 | 1700 | 1700 | 1700 | 1700 | 1700 | 1700 | 1700 | 1700 | 1700 | 1700 | 1700 | 1640.9091 | 1581.8182 | 1522.7273 | 1463.6364 | 1404.5454 | 1345.4546 | 1286.3636 | 1227.2727 | 1138.6364 | 1050
15 | 1900 | 1900 | 1900 | 1900 | 1900 | 1900 | 1900 | 1900 | 1900 | 1900 | 1900 | 1900 | 1900 | 1900 | 1822.7273 | 1745.4546 | 1668.1818 | 1590.9091 | 1513.6364 | 1436.3636 | 1359.0909 | 1281.8182 | 1165.9091 | 1050
20 | 2100 | 2100 | 2100 | 2100 | 2100 | 2100 | 2100 | 2100 | 2100 | 2100 | 2100 | 2100 | 2100 | 2100 | 2004.5454 | 1909.0909 | 1813.6364 | 1718.1818 | 1622.7273 | 1527.2727 | 1431.8182 | 1336.3636 | 1193.1818 | 1050
25 | 2400 | 2400 | 2400 | 2400 | 2400 | 2400 | 2400 | 2400 | 2400 | 2400 | 2400 | 2400 | 2400 | 2400 | 2290.9092 | 2181.8181 | 2072.7273 | 1963.6364 | 1854.5454 | 1745.4546 | 1636.3636 | 1527.2727 | 1363.6364 | 1200
30 | 2700 | 2700 | 2700 | 2700 | 2700 | 2700 | 2700 | 2700 | 2700 | 2700 | 2700 | 2700 | 2700 | 2700 | 2577.2727 | 2454.5454 | 2331.8181 | 2209.0908 | 2086.3635 | 1963.6364 | 1840.9091 | 1718.1818 | 1534.0909 | 1350
35 | 3000 | 3000 | 3000 | 3000 | 3000 | 3000 | 3000 | 3000 | 3000 | 3000 | 3000 | 3000 | 3000 | 3000 | 2863.6365 | 2727.2727 | 2590.9092 | 2454.5454 | 2318.1819 | 2181.8181 | 2045.4546 | 1909.0909 | 1704.5454 | 1500
40 | 3300 | 3300 | 3300 | 3300 | 3300 | 3300 | 3300 | 3300 | 3300 | 3300 | 3300 | 3300 | 3300 | 3300 | 3150 | 3000 | 2850 | 2700 | 2550 | 2400 | 2250 | 2100 | 1875 | 1650
45 | 3600 | 3600 | 3600 | 3600 | 3600 | 3600 | 3600 | 3600 | 3600 | 3600 | 3600 | 3600 | 3600 | 3600 | 3436.3635 | 3272.7273 | 3109.0908 | 2945.4546 | 2781.8181 | 2618.1819 | 2454.5454 | 2290.9092 | 2045.4546 | 1800
50 | 4000 | 4000 | 4000 | 4000 | 4000 | 4000 | 4000 | 4000 | 4000 | 4000 | 4000 | 4000 | 4000 | 4000 | 3818.1819 | 3636.3635 | 3454.5454 | 3272.7273 | 3090.9092 | 2909.0908 | 2727.2727 | 2545.4546 | 2272.7273 | 2000
60 | 5000 | 5000 | 5000 | 5000 | 5000 | 5000 | 5000 | 5000 | 5000 | 5000 | 5000 | 5000 | 5000 | 5000 | 4772.7271 | 4545.4546 | 4318.1816 | 4090.9092 | 3863.6365 | 3636.3635 | 3409.0908 | 3181.8181 | 2840.9092 | 2500
70 | 7000 | 7000 | 7000 | 7000 | 7000 | 7000 | 7000 | 7000 | 7000 | 7000 | 7000 | 7000 | 7000 | 7000 | 6681.8184 | 6363.6362 | 6045.4546 | 5727.2729 | 5409.0908 | 5090.9092 | 4772.7271 | 4454.5454 | 3977.2727 | 3500
80 | 9000 | 9000 | 9000 | 9000 | 9000 | 9000 | 9000 | 9000 | 9000 | 9000 | 9000 | 9000 | 9000 | 9000 | 8590.9092 | 8181.8184 | 7772.7271 | 7363.6362 | 6954.5454 | 6545.4546 | 6136.3638 | 5727.2729 | 5113.6362 | 4500
90 | 10500 | 10500 | 10500 | 10500 | 10500 | 10500 | 10500 | 10500 | 10500 | 10500 | 10500 | 10500 | 10500 | 10500 | 10295.4551 | 10000 | 9500 | 9000 | 8500 | 8000 | 7500 | 7000 | 6250 | 5500
100 | 12000 | 12000 | 12000 | 12000 | 12000 | 12000 | 12000 | 12000 | 12000 | 12000 | 12000 | 12000 | 12000 | 12000 | 12000 | 11818.1816 | 11227.2725 | 10636.3633 | 10045.4541 | 9454.5459 | 8863.6367 | 8272.7275 | 7386.3638 | 6500

## MTQR_NL3REDUTs_Z_c
MTQR_NL3REDUTs_Z_c
| 0 | 2.5 | 5 | 10 | 20 | 30 | 40 | 50 | 75 | 100 | 150 | 200 | 300 | 400 | 500 | 600 | 700 | 800 | 900 | 1000 | 1100 | 1200 | 1350 | 1500
-2000 | 0.3 | 0.3 | 0.3 | 0.3 | 0.3 | 0.3 | 0.3 | 0.3 | 0.3 | 0.3 | 0.275 | 0.25 | 0.23 | 0.23 | 0.23 | 0.23 | 0.23 | 0.23 | 0.23 | 0.23 | 0.23 | 0.23 | 0.23 | 0.23
-1500 | 0.3 | 0.3 | 0.3 | 0.3 | 0.3 | 0.3 | 0.3 | 0.3 | 0.3 | 0.3 | 0.275 | 0.25 | 0.23 | 0.23 | 0.23 | 0.23 | 0.23 | 0.23 | 0.23 | 0.23 | 0.23 | 0.23 | 0.23 | 0.23
-1000 | 0.2 | 0.205 | 0.21 | 0.22 | 0.24 | 0.26 | 0.28 | 0.3 | 0.3 | 0.3 | 0.275 | 0.25 | 0.23 | 0.23 | 0.23 | 0.23 | 0.23 | 0.23 | 0.23 | 0.23 | 0.23 | 0.23 | 0.23 | 0.23
-500 | 0.15 | 0.1575 | 0.165 | 0.18 | 0.21 | 0.24 | 0.27 | 0.3 | 0.3 | 0.3 | 0.275 | 0.25 | 0.23 | 0.23 | 0.23 | 0.23 | 0.23 | 0.23 | 0.23 | 0.23 | 0.23 | 0.23 | 0.23 | 0.23
-100 | 0.15 | 0.1575 | 0.165 | 0.18 | 0.21 | 0.24 | 0.27 | 0.3 | 0.3 | 0.3 | 0.275 | 0.25 | 0.23 | 0.23 | 0.23 | 0.23 | 0.23 | 0.23 | 0.23 | 0.23 | 0.23 | 0.23 | 0.23 | 0.23
-50 | 0.15 | 0.1575 | 0.165 | 0.18 | 0.21 | 0.24 | 0.27 | 0.3 | 0.3 | 0.3 | 0.275 | 0.25 | 0.23 | 0.23 | 0.23 | 0.23 | 0.23 | 0.23 | 0.23 | 0.23 | 0.23 | 0.23 | 0.23 | 0.23
-33 | 0.15 | 0.1575 | 0.165 | 0.18 | 0.21 | 0.24 | 0.25 | 0.25 | 0.25 | 0.25 | 0.25 | 0.25 | 0.23 | 0.23 | 0.23 | 0.23 | 0.23 | 0.23 | 0.23 | 0.23 | 0.23 | 0.23 | 0.23 | 0.23
0 | 0.125 | 0.125 | 0.15 | 0.175 | 0.2 | 0.2 | 0.2 | 0.2 | 0.2 | 0.2 | 0.2 | 0.2 | 0.2 | 0.2 | 0.2 | 0.2 | 0.2 | 0.2 | 0.2 | 0.2 | 0.2 | 0.2 | 0.2 | 0.2
20 | 0.125 | 0.125 | 0.15 | 0.175 | 0.2 | 0.2 | 0.2 | 0.2 | 0.2 | 0.2 | 0.2 | 0.2 | 0.2 | 0.2 | 0.2 | 0.2 | 0.2 | 0.2 | 0.2 | 0.2 | 0.2 | 0.2 | 0.2 | 0.2
40 | 0.125 | 0.125 | 0.15 | 0.175 | 0.2 | 0.2 | 0.2 | 0.2 | 0.2 | 0.2 | 0.2 | 0.2 | 0.2 | 0.2 | 0.2 | 0.2 | 0.2 | 0.2 | 0.2 | 0.2 | 0.2 | 0.2 | 0.2 | 0.2
60 | 0.125 | 0.125 | 0.15 | 0.175 | 0.2 | 0.2 | 0.2 | 0.2 | 0.2 | 0.2 | 0.2 | 0.2 | 0.2 | 0.2 | 0.2 | 0.2 | 0.2 | 0.2 | 0.2 | 0.2 | 0.2 | 0.2 | 0.2 | 0.2
80 | 0.125 | 0.125 | 0.15 | 0.175 | 0.2 | 0.2 | 0.2 | 0.2 | 0.2 | 0.2 | 0.2 | 0.2 | 0.2 | 0.2 | 0.2 | 0.2 | 0.2 | 0.2 | 0.2 | 0.2 | 0.2 | 0.2 | 0.2 | 0.2
100 | 0.125 | 0.125 | 0.15 | 0.175 | 0.2 | 0.2 | 0.2 | 0.2 | 0.2 | 0.2 | 0.2 | 0.2 | 0.2 | 0.2 | 0.2 | 0.2 | 0.2 | 0.2 | 0.2 | 0.2 | 0.2 | 0.2 | 0.2 | 0.2
500 | 0.125 | 0.125 | 0.15 | 0.175 | 0.2 | 0.2 | 0.2 | 0.2 | 0.2 | 0.2 | 0.2 | 0.2 | 0.2 | 0.2 | 0.2 | 0.2 | 0.2 | 0.2 | 0.2 | 0.2 | 0.2 | 0.2 | 0.2 | 0.2
1000 | 0.125 | 0.125 | 0.15 | 0.175 | 0.2 | 0.2 | 0.2 | 0.2 | 0.2 | 0.2 | 0.2 | 0.2 | 0.2 | 0.2 | 0.2 | 0.2 | 0.2 | 0.2 | 0.2 | 0.2 | 0.2 | 0.2 | 0.2 | 0.2
2000 | 0.05 | 0.075 | 0.15 | 0.15 | 0.15 | 0.15 | 0.15 | 0.15 | 0.15 | 0.15 | 0.15 | 0.15 | 0.15 | 0.15 | 0.15 | 0.15 | 0.15 | 0.15 | 0.15 | 0.15 | 0.15 | 0.15 | 0.15 | 0.15
3000 | 0.01 | 0.0145 | 0.019 | 0.028 | 0.046 | 0.064 | 0.082 | 0.1 | 0.1 | 0.1 | 0.1 | 0.1 | 0.1 | 0.1 | 0.1 | 0.1 | 0.1 | 0.1 | 0.1 | 0.1 | 0.1 | 0.1 | 0.1 | 0.1
4000 | 0.05 | 0.05 | 0.05 | 0.05 | 0.05 | 0.05 | 0.05 | 0.05 | 0.05 | 0.05 | 0.05 | 0.05 | 0.05 | 0.05 | 0.05 | 0.05 | 0.05 | 0.05 | 0.05 | 0.05 | 0.05 | 0.05 | 0.05 | 0.05

## MTQR_NL3TqFrIncGain_Z_c
MTQR_NL3TqFrIncGain_Z_c
| -1400 | -1200 | -1000 | -800 | -600 | -400 | -200 | -100 | -60 | -24 | -12 | 0 | 12 | 24 | 40 | 60 | 100 | 200 | 400 | 600
0 | 1 | 1 | 1 | 1 | 1 | 1 | 1 | 1 | 1 | 1 | 1 | 1 | 1 | 1 | 1 | 1 | 1 | 1 | 1 | 1
1 | 1.5 | 1.5 | 1.5 | 1.5 | 1.5 | 1.5 | 1.3 | 1.1 | 1 | 1 | 1 | 0.78667 | 0.45867 | 0.36 | 0.38936 | 0.47943 | 0.65957 | 1 | 1 | 1
5 | 1.5 | 1.5 | 1.5 | 1.5 | 1.5 | 1.5 | 1.3 | 1.1 | 1 | 1 | 1 | 0.7619 | 0.41905 | 0.28571 | 0.33009 | 0.42675 | 0.62006 | 1 | 1 | 1
10 | 1.5 | 1.5 | 1.5 | 1.5 | 1.5 | 1.5 | 1.3 | 1.1 | 1 | 1 | 1 | 0.75556 | 0.40889 | 0.26667 | 0.31489 | 0.41324 | 0.60993 | 1 | 1 | 1
15 | 1.5 | 1.5 | 1.5 | 1.5 | 1.5 | 1.5 | 1.3 | 1.1 | 1 | 1 | 1 | 0.75556 | 0.40889 | 0.26667 | 0.31489 | 0.41324 | 0.60993 | 1 | 1 | 1
20 | 1.5 | 1.5 | 1.5 | 1.5 | 1.5 | 1.5 | 1.3 | 1.1 | 1 | 1 | 1 | 0.75556 | 0.40889 | 0.26667 | 0.31489 | 0.41324 | 0.60993 | 1 | 1 | 1
25 | 1.5 | 1.5 | 1.5 | 1.5 | 1.5 | 1.5 | 1.3 | 1.1 | 1 | 1 | 1 | 0.75556 | 0.40889 | 0.26667 | 0.31489 | 0.41324 | 0.60993 | 1 | 1 | 1
30 | 1.5 | 1.5 | 1.5 | 1.5 | 1.5 | 1.5 | 1.3 | 1.1 | 1 | 1 | 1 | 0.75556 | 0.40889 | 0.26667 | 0.31489 | 0.41324 | 0.60993 | 1 | 1 | 1
35 | 1.5 | 1.5 | 1.5 | 1.5 | 1.5 | 1.5 | 1.3 | 1.1 | 1 | 1 | 1 | 0.75556 | 0.40889 | 0.26667 | 0.31489 | 0.41324 | 0.60993 | 1 | 1 | 1
40 | 1.5 | 1.5 | 1.5 | 1.5 | 1.5 | 1.5 | 1.3 | 1.1 | 1 | 1 | 1 | 0.75385 | 0.40615 | 0.26154 | 0.3108 | 0.4096 | 0.6072 | 1 | 1 | 1
45 | 1.5 | 1.5 | 1.5 | 1.5 | 1.5 | 1.5 | 1.3 | 1.1 | 1 | 1 | 1 | 0.75088 | 0.4014 | 0.25263 | 0.3037 | 0.40328 | 0.60246 | 1 | 1 | 1
50 | 1.5 | 1.5 | 1.5 | 1.5 | 1.5 | 1.5 | 1.3 | 1.1 | 1 | 1 | 1 | 0.74709 | 0.39534 | 0.24127 | 0.29463 | 0.39523 | 0.59642 | 1 | 1 | 1
60 | 1.5 | 1.5 | 1.5 | 1.5 | 1.5 | 1.5 | 1.3 | 1.1 | 1 | 1 | 1 | 0.73778 | 0.38044 | 0.21333 | 0.27234 | 0.37541 | 0.58156 | 1 | 1 | 1
70 | 1.2 | 1.2 | 1.2 | 1.2 | 1.2 | 1.2 | 1.12 | 1.04 | 1 | 1 | 1 | 0.72 | 0.352 | 0.16 | 0.22979 | 0.33759 | 0.55319 | 1 | 1 | 1
80 | 1.2 | 1.2 | 1.2 | 1.2 | 1.2 | 1.2 | 1.12 | 1.04 | 1 | 1 | 1 | 0.71012 | 0.3362 | 0.13037 | 0.20615 | 0.31657 | 0.53743 | 1 | 1 | 1
90 | 1.2 | 1.2 | 1.2 | 1.2 | 1.2 | 1.2 | 1.12 | 1.04 | 1 | 1 | 1 | 0.71012 | 0.3362 | 0.13037 | 0.20615 | 0.31657 | 0.53743 | 1 | 1 | 1
100 | 1.2 | 1.2 | 1.2 | 1.2 | 1.2 | 1.2 | 1.12 | 1.04 | 1 | 1 | 1 | 0.71012 | 0.3362 | 0.13037 | 0.20615 | 0.31657 | 0.53743 | 1 | 1 | 1

## MTQR_NL3TqRrIncGain_Z_c
MTQR_NL3TqRrIncGain_Z_c
| -1400 | -1200 | -1000 | -800 | -600 | -400 | -200 | -100 | -60 | -24 | -12 | 0 | 12 | 24 | 40 | 60 | 100 | 200 | 400 | 600
0 | 1 | 1 | 1 | 1 | 1 | 1 | 1 | 1 | 1 | 1 | 1 | 1 | 1 | 1 | 1 | 1 | 1 | 1 | 1 | 1
1 | 1.5 | 1.5 | 1.5 | 1.5 | 1.5 | 1.5 | 1.3 | 1.1 | 1 | 1 | 1 | 0.78667 | 0.45867 | 0.36 | 0.38936 | 0.47943 | 0.65957 | 1 | 1 | 1
5 | 1.5 | 1.5 | 1.5 | 1.5 | 1.5 | 1.5 | 1.3 | 1.1 | 1 | 1 | 1 | 0.7619 | 0.41905 | 0.28571 | 0.33009 | 0.42675 | 0.62006 | 1 | 1 | 1
10 | 1.5 | 1.5 | 1.5 | 1.5 | 1.5 | 1.5 | 1.3 | 1.1 | 1 | 1 | 1 | 0.75556 | 0.40889 | 0.26667 | 0.31489 | 0.41324 | 0.60993 | 1 | 1 | 1
15 | 1.5 | 1.5 | 1.5 | 1.5 | 1.5 | 1.5 | 1.3 | 1.1 | 1 | 1 | 1 | 0.75556 | 0.40889 | 0.26667 | 0.31489 | 0.41324 | 0.60993 | 1 | 1 | 1
20 | 1.5 | 1.5 | 1.5 | 1.5 | 1.5 | 1.5 | 1.3 | 1.1 | 1 | 1 | 1 | 0.75556 | 0.40889 | 0.26667 | 0.31489 | 0.41324 | 0.60993 | 1 | 1 | 1
25 | 1.5 | 1.5 | 1.5 | 1.5 | 1.5 | 1.5 | 1.3 | 1.1 | 1 | 1 | 1 | 0.75556 | 0.40889 | 0.26667 | 0.31489 | 0.41324 | 0.60993 | 1 | 1 | 1
30 | 1.5 | 1.5 | 1.5 | 1.5 | 1.5 | 1.5 | 1.3 | 1.1 | 1 | 1 | 1 | 0.75556 | 0.40889 | 0.26667 | 0.31489 | 0.41324 | 0.60993 | 1 | 1 | 1
35 | 1.5 | 1.5 | 1.5 | 1.5 | 1.5 | 1.5 | 1.3 | 1.1 | 1 | 1 | 1 | 0.75556 | 0.40889 | 0.26667 | 0.31489 | 0.41324 | 0.60993 | 1 | 1 | 1
40 | 1.5 | 1.5 | 1.5 | 1.5 | 1.5 | 1.5 | 1.3 | 1.1 | 1 | 1 | 1 | 0.75385 | 0.40615 | 0.26154 | 0.3108 | 0.4096 | 0.6072 | 1 | 1 | 1
45 | 1.5 | 1.5 | 1.5 | 1.5 | 1.5 | 1.5 | 1.3 | 1.1 | 1 | 1 | 1 | 0.75088 | 0.4014 | 0.25263 | 0.3037 | 0.40328 | 0.60246 | 1 | 1 | 1
50 | 1.5 | 1.5 | 1.5 | 1.5 | 1.5 | 1.5 | 1.3 | 1.1 | 1 | 1 | 1 | 0.74709 | 0.39534 | 0.24127 | 0.29463 | 0.39523 | 0.59642 | 1 | 1 | 1
60 | 1.5 | 1.5 | 1.5 | 1.5 | 1.5 | 1.5 | 1.3 | 1.1 | 1 | 1 | 1 | 0.73778 | 0.38044 | 0.21333 | 0.27234 | 0.37541 | 0.58156 | 1 | 1 | 1
70 | 1.2 | 1.2 | 1.2 | 1.2 | 1.2 | 1.2 | 1.12 | 1.04 | 1 | 1 | 1 | 0.72 | 0.352 | 0.16 | 0.22979 | 0.33759 | 0.55319 | 1 | 1 | 1
80 | 1.2 | 1.2 | 1.2 | 1.2 | 1.2 | 1.2 | 1.12 | 1.04 | 1 | 1 | 1 | 0.71012 | 0.3362 | 0.13037 | 0.20615 | 0.31657 | 0.53743 | 1 | 1 | 1
90 | 1.2 | 1.2 | 1.2 | 1.2 | 1.2 | 1.2 | 1.12 | 1.04 | 1 | 1 | 1 | 0.71012 | 0.3362 | 0.13037 | 0.20615 | 0.31657 | 0.53743 | 1 | 1 | 1
100 | 1.2 | 1.2 | 1.2 | 1.2 | 1.2 | 1.2 | 1.12 | 1.04 | 1 | 1 | 1 | 0.71012 | 0.3362 | 0.13037 | 0.20615 | 0.31657 | 0.53743 | 1 | 1 | 1

## MTQR_NL4FEDUTqDecSR_Z_Nm
MTQR_NL4FEDUTqDecSR_Z_Nm
| 0 | 2.5 | 5 | 10 | 20 | 30 | 40 | 50 | 75 | 100 | 150 | 200 | 300 | 400 | 500 | 600 | 700 | 800 | 900 | 1000 | 1100 | 1200 | 1350 | 1500
-2000 | -750 | -750 | -750 | -1000 | -1250 | -1250 | -1250 | -1250 | -1250 | -1250 | -1250 | -1250 | -1250 | -1250 | -1250 | -1250 | -1250 | -1250 | -1250 | -1250 | -1250 | -1250 | -1250 | -1250
-1500 | -700 | -700 | -700 | -1000 | -1250 | -1250 | -1100 | -1100 | -1250 | -1250 | -1250 | -1250 | -1250 | -1250 | -1250 | -1250 | -1250 | -1250 | -1250 | -1250 | -1250 | -1250 | -1250 | -1250
-1000 | -600 | -600 | -600 | -800 | -900 | -900 | -900 | -900 | -900 | -1250 | -1250 | -1250 | -1250 | -1250 | -1250 | -1250 | -1250 | -1250 | -1250 | -1250 | -1250 | -1250 | -1250 | -1250
-500 | -533.3333 | -533.3333 | -633.3333 | -650 | -700 | -700 | -750 | -750 | -750 | -900 | -1000 | -1100 | -1250 | -1250 | -1250 | -1250 | -1250 | -1250 | -1250 | -1250 | -1250 | -1250 | -1250 | -1250
-100 | -480 | -480 | -660 | -720 | -600 | -650 | -600 | -600 | -600 | -700 | -900 | -1000 | -1100 | -1100 | -1100 | -1100 | -1100 | -1100 | -1100 | -1100 | -1100 | -1100 | -1100 | -1100
-50 | -350 | -350 | -350 | -500 | -500 | -500 | -500 | -500 | -500 | -600 | -800 | -900 | -1000 | -1000 | -1000 | -1000 | -1000 | -1000 | -1000 | -1000 | -1000 | -1000 | -1000 | -1000
-33 | -300 | -300 | -300 | -400 | -400 | -400 | -400 | -400 | -400 | -400 | -400 | -400 | -400 | -400 | -400 | -400 | -400 | -400 | -400 | -400 | -400 | -400 | -400 | -400
-22 | -200 | -200 | -200 | -200 | -200 | -200 | -200 | -200 | -200 | -200 | -150 | -150 | -150 | -150 | -150 | -150 | -150 | -150 | -150 | -150 | -150 | -150 | -150 | -150
-11 | -100 | -100 | -100 | -100 | -100 | -100 | -100 | -100 | -100 | -100 | -150 | -150 | -150 | -150 | -150 | -150 | -150 | -150 | -150 | -150 | -150 | -150 | -150 | -150
0 | -1000 | -1000 | -1000 | -1000 | -1000 | -1000 | -1000 | -1000 | -1000 | -1000 | -1000 | -1000 | -1000 | -1000 | -1000 | -1000 | -1000 | -1000 | -1000 | -1000 | -1000 | -1000 | -1000 | -1000
50 | -1000 | -1000 | -1000 | -1000 | -1000 | -1000 | -1000 | -1000 | -1000 | -1000 | -1400 | -1500 | -1500 | -1500 | -1500 | -1500 | -1500 | -1500 | -1500 | -1500 | -1500 | -1500 | -1500 | -1500
100 | -1000 | -1000 | -1000 | -1000 | -1000 | -1000 | -1000 | -1000 | -1250 | -1500 | -2000 | -2000 | -2000 | -2000 | -2000 | -2000 | -2000 | -2000 | -2000 | -2000 | -2000 | -2000 | -2000 | -2000
500 | -4000 | -4000 | -4000 | -4000 | -4000 | -4000 | -4000 | -4000 | -4000 | -4000 | -4000 | -4000 | -4000 | -4000 | -4000 | -4000 | -4000 | -4000 | -4000 | -4000 | -4000 | -4000 | -4000 | -4000
1000 | -6000 | -6000 | -6000 | -6000 | -6000 | -6000 | -6000 | -6000 | -6000 | -6000 | -6000 | -6000 | -6000 | -6000 | -6000 | -6000 | -6000 | -6000 | -6000 | -6000 | -6000 | -6000 | -6000 | -6000
1500 | -8000 | -8000 | -8000 | -8000 | -8000 | -8000 | -8000 | -8000 | -8000 | -8000 | -8000 | -8000 | -8000 | -8000 | -8000 | -8000 | -8000 | -8000 | -8000 | -8000 | -8000 | -8000 | -8000 | -8000
2000 | -10000 | -10000 | -10000 | -10000 | -10000 | -10000 | -10000 | -10000 | -10000 | -10000 | -10000 | -10000 | -10000 | -10000 | -10000 | -10000 | -10000 | -10000 | -10000 | -10000 | -10000 | -10000 | -10000 | -10000
3000 | -12000 | -12000 | -12000 | -12000 | -12000 | -12000 | -12000 | -12000 | -12000 | -12000 | -12000 | -12000 | -12000 | -12000 | -12000 | -12000 | -12000 | -12000 | -12000 | -12000 | -12000 | -12000 | -12000 | -12000
4000 | -16000 | -16000 | -16000 | -16000 | -16000 | -16000 | -16000 | -16000 | -16000 | -16000 | -16000 | -16000 | -16000 | -16000 | -16000 | -16000 | -16000 | -16000 | -16000 | -16000 | -16000 | -16000 | -16000 | -16000

## MTQR_NL4FEDUTqIncSR_Z_Nm
MTQR_NL4FEDUTqIncSR_Z_Nm
| 0 | 2.5 | 5 | 10 | 20 | 30 | 40 | 50 | 75 | 100 | 150 | 200 | 300 | 400 | 500 | 600 | 700 | 800 | 900 | 1000 | 1100 | 1200 | 1350 | 1500
0 | 1000 | 1000 | 1000 | 1000 | 1000 | 1000 | 1000 | 1000 | 1000 | 1000 | 1000 | 1000 | 1000 | 1000 | 1000 | 1000 | 1000 | 1000 | 1000 | 1000 | 1000 | 1000 | 1000 | 1000
1 | 1000 | 1000 | 1000 | 1000 | 1000 | 1000 | 1000 | 1000 | 1000 | 1100 | 1100 | 1100 | 1100 | 1100 | 1090.9091 | 1081.8182 | 1072.7273 | 1063.6364 | 1054.5454 | 1045.4546 | 1036.3636 | 1027.2727 | 1013.6364 | 1000
5 | 1350 | 1350 | 1350 | 1350 | 1350 | 1350 | 1350 | 1350 | 1350 | 1500 | 1500 | 1500 | 1500 | 1500 | 1454.5454 | 1409.0909 | 1363.6364 | 1318.1818 | 1272.7273 | 1227.2727 | 1181.8182 | 1136.3636 | 1068.1818 | 1000
10 | 1620 | 1620 | 1620 | 1620 | 1620 | 1620 | 1620 | 1620 | 1620 | 1800 | 1800 | 1800 | 1800 | 1800 | 1727.2727 | 1654.5454 | 1581.8182 | 1509.0909 | 1436.3636 | 1363.6364 | 1290.9091 | 1218.1818 | 1109.0909 | 1000
15 | 1890 | 1890 | 1890 | 1890 | 1890 | 1890 | 1890 | 1890 | 1890 | 2100 | 2100 | 2100 | 2100 | 2100 | 2004.5454 | 1909.0909 | 1813.6364 | 1718.1818 | 1622.7273 | 1527.2727 | 1431.8182 | 1336.3636 | 1193.1818 | 1050
20 | 2160 | 2160 | 2160 | 2160 | 2160 | 2160 | 2160 | 2160 | 2160 | 2400 | 2400 | 2400 | 2400 | 2400 | 2290.9092 | 2181.8181 | 2072.7273 | 1963.6364 | 1854.5454 | 1745.4546 | 1636.3636 | 1527.2727 | 1363.6364 | 1200
25 | 2580 | 2580 | 2580 | 2580 | 2580 | 2580 | 2580 | 2580 | 2580 | 2700 | 2700 | 2700 | 2700 | 2700 | 2577.2727 | 2454.5454 | 2331.8181 | 2209.0908 | 2086.3635 | 1963.6364 | 1840.9091 | 1718.1818 | 1534.0909 | 1350
30 | 3000 | 3000 | 3000 | 3000 | 3000 | 3000 | 3000 | 3000 | 3000 | 3000 | 3000 | 3000 | 3000 | 3000 | 2863.6365 | 2727.2727 | 2590.9092 | 2454.5454 | 2318.1819 | 2181.8181 | 2045.4546 | 1909.0909 | 1704.5454 | 1500
35 | 3300 | 3300 | 3300 | 3300 | 3300 | 3300 | 3300 | 3300 | 3300 | 3300 | 3300 | 3300 | 3300 | 3300 | 3150 | 3000 | 2850 | 2700 | 2550 | 2400 | 2250 | 2100 | 1875 | 1650
40 | 3600 | 3600 | 3600 | 3600 | 3600 | 3600 | 3600 | 3600 | 3600 | 3600 | 3600 | 3600 | 3600 | 3600 | 3436.3635 | 3272.7273 | 3109.0908 | 2945.4546 | 2781.8181 | 2618.1819 | 2454.5454 | 2290.9092 | 2045.4546 | 1800
45 | 4000 | 4000 | 4000 | 4000 | 4000 | 4000 | 4000 | 4000 | 4000 | 4000 | 4000 | 4000 | 4000 | 4000 | 3818.1819 | 3636.3635 | 3454.5454 | 3272.7273 | 3090.9092 | 2909.0908 | 2727.2727 | 2545.4546 | 2272.7273 | 2000
50 | 4400 | 4400 | 4400 | 4400 | 4400 | 4400 | 4400 | 4400 | 4400 | 4400 | 4400 | 4400 | 4400 | 4400 | 4200 | 4000 | 3800 | 3600 | 3400 | 3200 | 3000 | 2800 | 2500 | 2200
60 | 5200 | 5200 | 5200 | 5200 | 5200 | 5200 | 5200 | 5200 | 5200 | 5200 | 5200 | 5200 | 5200 | 5200 | 4963.6362 | 4727.2729 | 4490.9092 | 4254.5454 | 4018.1819 | 3781.8181 | 3545.4546 | 3309.0908 | 2954.5454 | 2600
70 | 6000 | 6000 | 6000 | 6000 | 6000 | 6000 | 6000 | 6000 | 6000 | 6000 | 6000 | 6000 | 6000 | 6000 | 5727.2729 | 5454.5454 | 5181.8184 | 4909.0908 | 4636.3638 | 4363.6362 | 4090.9092 | 3818.1819 | 3409.0908 | 3000
80 | 7000 | 7000 | 7000 | 7000 | 7000 | 7000 | 7000 | 7000 | 7000 | 7000 | 7000 | 7000 | 7000 | 7000 | 6681.8184 | 6363.6362 | 6045.4546 | 5727.2729 | 5409.0908 | 5090.9092 | 4772.7271 | 4454.5454 | 3977.2727 | 3500
90 | 9500 | 9500 | 9500 | 9500 | 9500 | 9500 | 9500 | 9500 | 9500 | 9500 | 9500 | 9500 | 9500 | 9500 | 9068.1816 | 8636.3633 | 8204.5459 | 7772.7271 | 7340.9092 | 6909.0908 | 6477.2729 | 6045.4546 | 5397.7271 | 4750
100 | 16000 | 16000 | 16000 | 16000 | 12000 | 12000 | 12000 | 12000 | 12000 | 12000 | 12000 | 12000 | 12000 | 12000 | 11454.5459 | 10909.0908 | 10363.6367 | 9818.1816 | 9272.7275 | 8727.2725 | 8181.8184 | 7636.3638 | 6818.1816 | 6000

## MTQR_NL4FEDUTs_Z_c
MTQR_NL4FEDUTs_Z_c
| 0 | 2.5 | 5 | 10 | 20 | 30 | 40 | 50 | 75 | 100 | 150 | 200 | 300 | 400 | 500 | 600 | 700 | 800 | 900 | 1000 | 1100 | 1200 | 1350 | 1500
-2000 | 0.2 | 0.2 | 0.2 | 0.2 | 0.2 | 0.2 | 0.2 | 0.2 | 0.2 | 0.3 | 0.3 | 0.3 | 0.3 | 0.3 | 0.3 | 0.3 | 0.3 | 0.3 | 0.3 | 0.3 | 0.3 | 0.3 | 0.3 | 0.3
-1500 | 0.2 | 0.2 | 0.2 | 0.2 | 0.2 | 0.2 | 0.2 | 0.2 | 0.2 | 0.3 | 0.3 | 0.3 | 0.3 | 0.3 | 0.3 | 0.3 | 0.3 | 0.3 | 0.3 | 0.3 | 0.3 | 0.3 | 0.3 | 0.3
-1000 | 0.2 | 0.2 | 0.2 | 0.2 | 0.2 | 0.2 | 0.2 | 0.2 | 0.2 | 0.3 | 0.3 | 0.3 | 0.3 | 0.3 | 0.3 | 0.3 | 0.3 | 0.3 | 0.3 | 0.3 | 0.3 | 0.3 | 0.3 | 0.3
-500 | 0.15 | 0.1575 | 0.165 | 0.18 | 0.2 | 0.2 | 0.2 | 0.2 | 0.2 | 0.3 | 0.3 | 0.3 | 0.3 | 0.3 | 0.3 | 0.3 | 0.3 | 0.3 | 0.3 | 0.3 | 0.3 | 0.3 | 0.3 | 0.3
-100 | 0.15 | 0.1575 | 0.165 | 0.18 | 0.21 | 0.24 | 0.25 | 0.25 | 0.25 | 0.3 | 0.3 | 0.3 | 0.3 | 0.3 | 0.3 | 0.3 | 0.3 | 0.3 | 0.3 | 0.3 | 0.3 | 0.3 | 0.3 | 0.3
-50 | 0.15 | 0.1575 | 0.165 | 0.18 | 0.21 | 0.24 | 0.27 | 0.3 | 0.3 | 0.3 | 0.3 | 0.3 | 0.3 | 0.3 | 0.3 | 0.3 | 0.3 | 0.3 | 0.3 | 0.3 | 0.3 | 0.3 | 0.3 | 0.3
-33 | 0.15 | 0.1575 | 0.165 | 0.18 | 0.21 | 0.25 | 0.25 | 0.25 | 0.25 | 0.25 | 0.25 | 0.25 | 0.25 | 0.25 | 0.25 | 0.25 | 0.25 | 0.25 | 0.25 | 0.25 | 0.25 | 0.25 | 0.25 | 0.25
0 | 0.1 | 0.1 | 0.1 | 0.1 | 0.15 | 0.2 | 0.2 | 0.2 | 0.2 | 0.2 | 0.2 | 0.2 | 0.2 | 0.2 | 0.2 | 0.2 | 0.2 | 0.2 | 0.2 | 0.2 | 0.2 | 0.2 | 0.2 | 0.2
20 | 0.1 | 0.1 | 0.1 | 0.1 | 0.15 | 0.2 | 0.2 | 0.2 | 0.2 | 0.2 | 0.2 | 0.2 | 0.2 | 0.2 | 0.2 | 0.2 | 0.2 | 0.2 | 0.2 | 0.2 | 0.2 | 0.2 | 0.2 | 0.2
40 | 0.1 | 0.1 | 0.1 | 0.1 | 0.15 | 0.2 | 0.2 | 0.2 | 0.2 | 0.2 | 0.2 | 0.2 | 0.2 | 0.2 | 0.2 | 0.2 | 0.2 | 0.2 | 0.2 | 0.2 | 0.2 | 0.2 | 0.2 | 0.2
60 | 0.1 | 0.1 | 0.1 | 0.1 | 0.15 | 0.2 | 0.2 | 0.2 | 0.2 | 0.2 | 0.2 | 0.2 | 0.2 | 0.2 | 0.2 | 0.2 | 0.2 | 0.2 | 0.2 | 0.2 | 0.2 | 0.2 | 0.2 | 0.2
80 | 0.1 | 0.1 | 0.1 | 0.1 | 0.15 | 0.2 | 0.2 | 0.2 | 0.2 | 0.2 | 0.2 | 0.2 | 0.2 | 0.2 | 0.2 | 0.2 | 0.2 | 0.2 | 0.2 | 0.2 | 0.2 | 0.2 | 0.2 | 0.2
100 | 0.1 | 0.1 | 0.1 | 0.1 | 0.15 | 0.2 | 0.2 | 0.2 | 0.2 | 0.2 | 0.2 | 0.2 | 0.2 | 0.2 | 0.2 | 0.2 | 0.2 | 0.2 | 0.2 | 0.2 | 0.2 | 0.2 | 0.2 | 0.2
500 | 0.1 | 0.1 | 0.1 | 0.1 | 0.15 | 0.2 | 0.2 | 0.2 | 0.2 | 0.2 | 0.2 | 0.2 | 0.2 | 0.2 | 0.2 | 0.2 | 0.2 | 0.2 | 0.2 | 0.2 | 0.2 | 0.2 | 0.2 | 0.2
1000 | 0.1 | 0.1 | 0.1 | 0.1 | 0.15 | 0.2 | 0.2 | 0.2 | 0.2 | 0.2 | 0.2 | 0.2 | 0.2 | 0.2 | 0.2 | 0.2 | 0.2 | 0.2 | 0.2 | 0.2 | 0.2 | 0.2 | 0.2 | 0.2
2000 | 0.1 | 0.1 | 0.1 | 0.1 | 0.125 | 0.15 | 0.175 | 0.2 | 0.2 | 0.2 | 0.2 | 0.2 | 0.2 | 0.2 | 0.2 | 0.2 | 0.2 | 0.2 | 0.2 | 0.2 | 0.2 | 0.2 | 0.2 | 0.2
3000 | 0.01 | 0.1 | 0.1 | 0.1 | 0.125 | 0.15 | 0.175 | 0.2 | 0.2 | 0.2 | 0.2 | 0.2 | 0.2 | 0.2 | 0.2 | 0.2 | 0.2 | 0.2 | 0.2 | 0.2 | 0.2 | 0.2 | 0.2 | 0.2
4000 | 0.01 | 0.01 | 0.01 | 0.01 | 0.0575 | 0.105 | 0.1525 | 0.2 | 0.2 | 0.2 | 0.2 | 0.2 | 0.2 | 0.2 | 0.2 | 0.2 | 0.2 | 0.2 | 0.2 | 0.2 | 0.2 | 0.2 | 0.2 | 0.2

## MTQR_NL4REDUTqDecSR_Z_Nm
MTQR_NL4REDUTqDecSR_Z_Nm
| 0 | 2.5 | 5 | 10 | 20 | 30 | 40 | 50 | 75 | 100 | 150 | 200 | 300 | 400 | 500 | 600 | 700 | 800 | 900 | 1000 | 1100 | 1200 | 1350 | 1500
-2000 | -1000 | -1000 | -1000 | -1000 | -1000 | -1022.2222 | -1133.3334 | -1244.4445 | -1370.3704 | -1496.2963 | -1748.1482 | -2000 | -2000 | -2000 | -2000 | -2000 | -2000 | -2000 | -2000 | -2000 | -2000 | -2000 | -2000 | -2000
-1500 | -1000 | -1000 | -1000 | -1000 | -1000 | -1022.2222 | -1133.3334 | -1244.4445 | -1370.3704 | -1496.2963 | -1748.1482 | -2000 | -2000 | -2000 | -2000 | -2000 | -2000 | -2000 | -2000 | -2000 | -2000 | -2000 | -2000 | -2000
-1000 | -1000 | -1000 | -1000 | -1000 | -1000 | -1022.2222 | -1133.3334 | -1244.4445 | -1370.3704 | -1496.2963 | -1748.1482 | -2000 | -2000 | -2000 | -2000 | -2000 | -2000 | -2000 | -2000 | -2000 | -2000 | -2000 | -2000 | -2000
-500 | -875 | -875 | -600 | -675 | -700 | -725 | -766.6666 | -863.8889 | -1019.9075 | -1175.9259 | -1400 | -1500 | -1500 | -1500 | -1500 | -1500 | -1500 | -1500 | -1500 | -1500 | -1500 | -1500 | -1500 | -1500
-100 | -553.8008 | -553.8008 | -500 | -625 | -494.4445 | -496.3839 | -537.5898 | -578.7959 | -672.1401 | -765.4843 | -1000 | -1250 | -1250 | -1250 | -1250 | -1250 | -1250 | -1250 | -1250 | -1250 | -1250 | -1250 | -1250 | -1250
-50 | -513.6509 | -513.6509 | -350 | -350 | -394.4445 | -396.3839 | -437.5898 | -478.7959 | -572.1401 | -665.4843 | -800 | -1000 | -1000 | -1000 | -1000 | -1000 | -1000 | -1000 | -1000 | -1000 | -1000 | -1000 | -1000 | -1000
-33 | -500 | -500 | -300 | -300 | -300 | -350 | -400 | -450 | -500 | -550 | -600 | -600 | -600 | -600 | -600 | -600 | -600 | -600 | -600 | -600 | -600 | -600 | -600 | -600
-22 | -300 | -300 | -300 | -300 | -300 | -300 | -300 | -300 | -300 | -300 | -300 | -400 | -400 | -400 | -400 | -400 | -400 | -400 | -400 | -400 | -400 | -400 | -400 | -400
-11 | -100 | -100 | -100 | -100 | -100 | -100 | -100 | -100 | -100 | -100 | -200 | -300 | -300 | -300 | -300 | -300 | -300 | -300 | -300 | -300 | -300 | -300 | -300 | -300
0 | -200 | -220 | -240 | -280 | -360 | -440 | -520 | -600 | -800 | -1000 | -1000 | -1000 | -1000 | -1000 | -1000 | -1000 | -1000 | -1000 | -1000 | -1000 | -1000 | -1000 | -1000 | -1000
50 | -1000 | -1000 | -1000 | -1000 | -1000 | -1000 | -1000 | -1000 | -1000 | -1000 | -1400 | -2000 | -2000 | -2000 | -2000 | -2000 | -2000 | -2000 | -2000 | -2000 | -2000 | -2000 | -2000 | -2000
100 | -1000 | -1000 | -1000 | -1000 | -1000 | -1000 | -1000 | -1000 | -1250 | -1500 | -2000 | -3000 | -3000 | -3000 | -3000 | -3000 | -3000 | -3000 | -3000 | -3000 | -3000 | -3000 | -3000 | -3000
500 | -5000 | -5000 | -5000 | -5000 | -5000 | -5000 | -5000 | -5000 | -5500 | -6000 | -7000 | -7000 | -7000 | -7000 | -7000 | -7000 | -7000 | -7000 | -7000 | -7000 | -7000 | -7000 | -7000 | -7000
1000 | -7000 | -7000 | -7000 | -7000 | -7000 | -7000 | -7000 | -7000 | -7250 | -7500 | -8000 | -8000 | -8000 | -8000 | -8000 | -8000 | -8000 | -8000 | -8000 | -8000 | -8000 | -8000 | -8000 | -8000
1500 | -9000 | -9000 | -9000 | -9000 | -9000 | -9000 | -9000 | -9000 | -9000 | -9000 | -9000 | -9000 | -9000 | -9000 | -9000 | -9000 | -9000 | -9000 | -9000 | -9000 | -9000 | -9000 | -9000 | -9000
2000 | -10000 | -10000 | -10000 | -10000 | -10000 | -10000 | -10000 | -10000 | -10000 | -10000 | -10000 | -10000 | -10000 | -10000 | -10000 | -10000 | -10000 | -10000 | -10000 | -10000 | -10000 | -10000 | -10000 | -10000
3000 | -12000 | -12000 | -12000 | -12000 | -12000 | -12000 | -12000 | -12000 | -12000 | -12000 | -12000 | -12000 | -12000 | -12000 | -12000 | -12000 | -12000 | -12000 | -12000 | -12000 | -12000 | -12000 | -12000 | -12000
4000 | -14000 | -14000 | -14000 | -14000 | -14000 | -14000 | -14000 | -14000 | -14000 | -14000 | -14000 | -14000 | -14000 | -14000 | -14000 | -14000 | -14000 | -14000 | -14000 | -14000 | -14000 | -14000 | -14000 | -14000

## MTQR_NL4REDUTqIncSR_Z_Nm
MTQR_NL4REDUTqIncSR_Z_Nm
| 0 | 2.5 | 5 | 10 | 20 | 30 | 40 | 50 | 75 | 100 | 150 | 200 | 300 | 400 | 500 | 600 | 700 | 800 | 900 | 1000 | 1100 | 1200 | 1350 | 1500
0 | 1000 | 1000 | 1000 | 1000 | 1000 | 1000 | 1000 | 1000 | 1000 | 1000 | 1000 | 1000 | 1000 | 1000 | 1000 | 1000 | 1000 | 1000 | 1000 | 1000 | 1000 | 1000 | 1000 | 1000
1 | 1000 | 1000 | 1000 | 1000 | 1000 | 1000 | 1000 | 1000 | 1000 | 1000 | 1000 | 1000 | 1000 | 1000 | 1000 | 1000 | 1000 | 1000 | 1000 | 1000 | 1000 | 1000 | 1000 | 1000
5 | 1500 | 1500 | 1500 | 1500 | 1500 | 1500 | 1500 | 1500 | 1500 | 1500 | 1500 | 1500 | 1500 | 1500 | 1459.0909 | 1418.1818 | 1377.2727 | 1336.3636 | 1295.4546 | 1254.5454 | 1213.6364 | 1172.7273 | 1111.3636 | 1050
10 | 1700 | 1700 | 1700 | 1700 | 1700 | 1700 | 1700 | 1700 | 1700 | 1700 | 1700 | 1700 | 1700 | 1700 | 1640.9091 | 1581.8182 | 1522.7273 | 1463.6364 | 1404.5454 | 1345.4546 | 1286.3636 | 1227.2727 | 1138.6364 | 1050
15 | 1900 | 1900 | 1900 | 1900 | 1900 | 1900 | 1900 | 1900 | 1900 | 1900 | 1900 | 1900 | 1900 | 1900 | 1822.7273 | 1745.4546 | 1668.1818 | 1590.9091 | 1513.6364 | 1436.3636 | 1359.0909 | 1281.8182 | 1165.9091 | 1050
20 | 2100 | 2100 | 2100 | 2100 | 2100 | 2100 | 2100 | 2100 | 2100 | 2100 | 2100 | 2100 | 2100 | 2100 | 2004.5454 | 1909.0909 | 1813.6364 | 1718.1818 | 1622.7273 | 1527.2727 | 1431.8182 | 1336.3636 | 1193.1818 | 1050
25 | 2400 | 2400 | 2400 | 2400 | 2400 | 2400 | 2400 | 2400 | 2400 | 2400 | 2400 | 2400 | 2400 | 2400 | 2290.9092 | 2181.8181 | 2072.7273 | 1963.6364 | 1854.5454 | 1745.4546 | 1636.3636 | 1527.2727 | 1363.6364 | 1200
30 | 2700 | 2700 | 2700 | 2700 | 2700 | 2700 | 2700 | 2700 | 2700 | 2700 | 2700 | 2700 | 2700 | 2700 | 2577.2727 | 2454.5454 | 2331.8181 | 2209.0908 | 2086.3635 | 1963.6364 | 1840.9091 | 1718.1818 | 1534.0909 | 1350
35 | 3000 | 3000 | 3000 | 3000 | 3000 | 3000 | 3000 | 3000 | 3000 | 3000 | 3000 | 3000 | 3000 | 3000 | 2863.6365 | 2727.2727 | 2590.9092 | 2454.5454 | 2318.1819 | 2181.8181 | 2045.4546 | 1909.0909 | 1704.5454 | 1500
40 | 3300 | 3300 | 3300 | 3300 | 3300 | 3300 | 3300 | 3300 | 3300 | 3300 | 3300 | 3300 | 3300 | 3300 | 3150 | 3000 | 2850 | 2700 | 2550 | 2400 | 2250 | 2100 | 1875 | 1650
45 | 3600 | 3600 | 3600 | 3600 | 3600 | 3600 | 3600 | 3600 | 3600 | 3600 | 3600 | 3600 | 3600 | 3600 | 3436.3635 | 3272.7273 | 3109.0908 | 2945.4546 | 2781.8181 | 2618.1819 | 2454.5454 | 2290.9092 | 2045.4546 | 1800
50 | 4000 | 4000 | 4000 | 4000 | 4000 | 4000 | 4000 | 4000 | 4000 | 4000 | 4000 | 4000 | 4000 | 4000 | 3818.1819 | 3636.3635 | 3454.5454 | 3272.7273 | 3090.9092 | 2909.0908 | 2727.2727 | 2545.4546 | 2272.7273 | 2000
60 | 5000 | 5000 | 5000 | 5000 | 5000 | 5000 | 5000 | 5000 | 5000 | 5000 | 5000 | 5000 | 5000 | 5000 | 4772.7271 | 4545.4546 | 4318.1816 | 4090.9092 | 3863.6365 | 3636.3635 | 3409.0908 | 3181.8181 | 2840.9092 | 2500
70 | 7000 | 7000 | 7000 | 7000 | 7000 | 7000 | 7000 | 7000 | 7000 | 7000 | 7000 | 7000 | 7000 | 7000 | 6681.8184 | 6363.6362 | 6045.4546 | 5727.2729 | 5409.0908 | 5090.9092 | 4772.7271 | 4454.5454 | 3977.2727 | 3500
80 | 9000 | 9000 | 9000 | 9000 | 9000 | 9000 | 9000 | 9000 | 9000 | 9000 | 9000 | 9000 | 9000 | 9000 | 8590.9092 | 8181.8184 | 7772.7271 | 7363.6362 | 6954.5454 | 6545.4546 | 6136.3638 | 5727.2729 | 5113.6362 | 4500
90 | 10500 | 10500 | 10500 | 10500 | 10500 | 10500 | 10500 | 10500 | 10500 | 10500 | 10500 | 10500 | 10500 | 10500 | 10295.4551 | 10000 | 9500 | 9000 | 8500 | 8000 | 7500 | 7000 | 6250 | 5500
100 | 12000 | 12000 | 12000 | 12000 | 12000 | 12000 | 12000 | 12000 | 12000 | 12000 | 12000 | 12000 | 12000 | 12000 | 12000 | 11818.1816 | 11227.2725 | 10636.3633 | 10045.4541 | 9454.5459 | 8863.6367 | 8272.7275 | 7386.3638 | 6500

## MTQR_NL4REDUTs_Z_c
MTQR_NL4REDUTs_Z_c
| 0 | 2.5 | 5 | 10 | 20 | 30 | 40 | 50 | 75 | 100 | 150 | 200 | 300 | 400 | 500 | 600 | 700 | 800 | 900 | 1000 | 1100 | 1200 | 1350 | 1500
-2000 | 0.3 | 0.3 | 0.3 | 0.3 | 0.3 | 0.3 | 0.3 | 0.3 | 0.3 | 0.3 | 0.275 | 0.25 | 0.23 | 0.23 | 0.23 | 0.23 | 0.23 | 0.23 | 0.23 | 0.23 | 0.23 | 0.23 | 0.23 | 0.23
-1500 | 0.3 | 0.3 | 0.3 | 0.3 | 0.3 | 0.3 | 0.3 | 0.3 | 0.3 | 0.3 | 0.275 | 0.25 | 0.23 | 0.23 | 0.23 | 0.23 | 0.23 | 0.23 | 0.23 | 0.23 | 0.23 | 0.23 | 0.23 | 0.23
-1000 | 0.2 | 0.205 | 0.21 | 0.22 | 0.24 | 0.26 | 0.28 | 0.3 | 0.3 | 0.3 | 0.275 | 0.25 | 0.23 | 0.23 | 0.23 | 0.23 | 0.23 | 0.23 | 0.23 | 0.23 | 0.23 | 0.23 | 0.23 | 0.23
-500 | 0.15 | 0.1575 | 0.165 | 0.18 | 0.21 | 0.24 | 0.27 | 0.3 | 0.3 | 0.3 | 0.275 | 0.25 | 0.23 | 0.23 | 0.23 | 0.23 | 0.23 | 0.23 | 0.23 | 0.23 | 0.23 | 0.23 | 0.23 | 0.23
-100 | 0.15 | 0.1575 | 0.165 | 0.18 | 0.21 | 0.24 | 0.27 | 0.3 | 0.3 | 0.3 | 0.275 | 0.25 | 0.23 | 0.23 | 0.23 | 0.23 | 0.23 | 0.23 | 0.23 | 0.23 | 0.23 | 0.23 | 0.23 | 0.23
-50 | 0.15 | 0.1575 | 0.165 | 0.18 | 0.21 | 0.24 | 0.27 | 0.3 | 0.3 | 0.3 | 0.275 | 0.25 | 0.23 | 0.23 | 0.23 | 0.23 | 0.23 | 0.23 | 0.23 | 0.23 | 0.23 | 0.23 | 0.23 | 0.23
-33 | 0.15 | 0.1575 | 0.165 | 0.18 | 0.21 | 0.24 | 0.25 | 0.25 | 0.25 | 0.25 | 0.25 | 0.25 | 0.23 | 0.23 | 0.23 | 0.23 | 0.23 | 0.23 | 0.23 | 0.23 | 0.23 | 0.23 | 0.23 | 0.23
0 | 0.125 | 0.125 | 0.15 | 0.175 | 0.2 | 0.2 | 0.2 | 0.2 | 0.2 | 0.2 | 0.2 | 0.2 | 0.2 | 0.2 | 0.2 | 0.2 | 0.2 | 0.2 | 0.2 | 0.2 | 0.2 | 0.2 | 0.2 | 0.2
20 | 0.125 | 0.125 | 0.15 | 0.175 | 0.2 | 0.2 | 0.2 | 0.2 | 0.2 | 0.2 | 0.2 | 0.2 | 0.2 | 0.2 | 0.2 | 0.2 | 0.2 | 0.2 | 0.2 | 0.2 | 0.2 | 0.2 | 0.2 | 0.2
40 | 0.125 | 0.125 | 0.15 | 0.175 | 0.2 | 0.2 | 0.2 | 0.2 | 0.2 | 0.2 | 0.2 | 0.2 | 0.2 | 0.2 | 0.2 | 0.2 | 0.2 | 0.2 | 0.2 | 0.2 | 0.2 | 0.2 | 0.2 | 0.2
60 | 0.125 | 0.125 | 0.15 | 0.175 | 0.2 | 0.2 | 0.2 | 0.2 | 0.2 | 0.2 | 0.2 | 0.2 | 0.2 | 0.2 | 0.2 | 0.2 | 0.2 | 0.2 | 0.2 | 0.2 | 0.2 | 0.2 | 0.2 | 0.2
80 | 0.125 | 0.125 | 0.15 | 0.175 | 0.2 | 0.2 | 0.2 | 0.2 | 0.2 | 0.2 | 0.2 | 0.2 | 0.2 | 0.2 | 0.2 | 0.2 | 0.2 | 0.2 | 0.2 | 0.2 | 0.2 | 0.2 | 0.2 | 0.2
100 | 0.125 | 0.125 | 0.15 | 0.175 | 0.2 | 0.2 | 0.2 | 0.2 | 0.2 | 0.2 | 0.2 | 0.2 | 0.2 | 0.2 | 0.2 | 0.2 | 0.2 | 0.2 | 0.2 | 0.2 | 0.2 | 0.2 | 0.2 | 0.2
500 | 0.125 | 0.125 | 0.15 | 0.175 | 0.2 | 0.2 | 0.2 | 0.2 | 0.2 | 0.2 | 0.2 | 0.2 | 0.2 | 0.2 | 0.2 | 0.2 | 0.2 | 0.2 | 0.2 | 0.2 | 0.2 | 0.2 | 0.2 | 0.2
1000 | 0.125 | 0.125 | 0.15 | 0.175 | 0.2 | 0.2 | 0.2 | 0.2 | 0.2 | 0.2 | 0.2 | 0.2 | 0.2 | 0.2 | 0.2 | 0.2 | 0.2 | 0.2 | 0.2 | 0.2 | 0.2 | 0.2 | 0.2 | 0.2
2000 | 0.05 | 0.075 | 0.15 | 0.15 | 0.15 | 0.15 | 0.15 | 0.15 | 0.15 | 0.15 | 0.15 | 0.15 | 0.15 | 0.15 | 0.15 | 0.15 | 0.15 | 0.15 | 0.15 | 0.15 | 0.15 | 0.15 | 0.15 | 0.15
3000 | 0.01 | 0.0145 | 0.019 | 0.028 | 0.046 | 0.064 | 0.082 | 0.1 | 0.1 | 0.1 | 0.1 | 0.1 | 0.1 | 0.1 | 0.1 | 0.1 | 0.1 | 0.1 | 0.1 | 0.1 | 0.1 | 0.1 | 0.1 | 0.1
4000 | 0.05 | 0.05 | 0.05 | 0.05 | 0.05 | 0.05 | 0.05 | 0.05 | 0.05 | 0.05 | 0.05 | 0.05 | 0.05 | 0.05 | 0.05 | 0.05 | 0.05 | 0.05 | 0.05 | 0.05 | 0.05 | 0.05 | 0.05 | 0.05

## MTQR_NL4TqFrIncGain_Z_c
MTQR_NL4TqFrIncGain_Z_c
| -1400 | -1200 | -1000 | -800 | -600 | -400 | -200 | -100 | -60 | -24 | -12 | 0 | 12 | 24 | 40 | 60 | 100 | 200 | 400 | 600
0 | 1 | 1 | 1 | 1 | 1 | 1 | 1 | 1 | 1 | 1 | 1 | 1 | 1 | 1 | 1 | 1 | 1 | 1 | 1 | 1
1 | 1.5 | 1.5 | 1.5 | 1.5 | 1.5 | 1.5 | 1.3 | 1.1 | 1 | 1 | 1 | 0.78667 | 0.45867 | 0.36 | 0.38936 | 0.47943 | 0.65957 | 1 | 1 | 1
5 | 1.5 | 1.5 | 1.5 | 1.5 | 1.5 | 1.5 | 1.3 | 1.1 | 1 | 1 | 1 | 0.7619 | 0.41905 | 0.28571 | 0.33009 | 0.42675 | 0.62006 | 1 | 1 | 1
10 | 1.5 | 1.5 | 1.5 | 1.5 | 1.5 | 1.5 | 1.3 | 1.1 | 1 | 1 | 1 | 0.75556 | 0.40889 | 0.26667 | 0.31489 | 0.41324 | 0.60993 | 1 | 1 | 1
15 | 1.5 | 1.5 | 1.5 | 1.5 | 1.5 | 1.5 | 1.3 | 1.1 | 1 | 1 | 1 | 0.75556 | 0.40889 | 0.26667 | 0.31489 | 0.41324 | 0.60993 | 1 | 1 | 1
20 | 1.5 | 1.5 | 1.5 | 1.5 | 1.5 | 1.5 | 1.3 | 1.1 | 1 | 1 | 1 | 0.75556 | 0.40889 | 0.26667 | 0.31489 | 0.41324 | 0.60993 | 1 | 1 | 1
25 | 1.5 | 1.5 | 1.5 | 1.5 | 1.5 | 1.5 | 1.3 | 1.1 | 1 | 1 | 1 | 0.75556 | 0.40889 | 0.26667 | 0.31489 | 0.41324 | 0.60993 | 1 | 1 | 1
30 | 1.5 | 1.5 | 1.5 | 1.5 | 1.5 | 1.5 | 1.3 | 1.1 | 1 | 1 | 1 | 0.75556 | 0.40889 | 0.26667 | 0.31489 | 0.41324 | 0.60993 | 1 | 1 | 1
35 | 1.5 | 1.5 | 1.5 | 1.5 | 1.5 | 1.5 | 1.3 | 1.1 | 1 | 1 | 1 | 0.75556 | 0.40889 | 0.26667 | 0.31489 | 0.41324 | 0.60993 | 1 | 1 | 1
40 | 1.5 | 1.5 | 1.5 | 1.5 | 1.5 | 1.5 | 1.3 | 1.1 | 1 | 1 | 1 | 0.75385 | 0.40615 | 0.26154 | 0.3108 | 0.4096 | 0.6072 | 1 | 1 | 1
45 | 1.5 | 1.5 | 1.5 | 1.5 | 1.5 | 1.5 | 1.3 | 1.1 | 1 | 1 | 1 | 0.75088 | 0.4014 | 0.25263 | 0.3037 | 0.40328 | 0.60246 | 1 | 1 | 1
50 | 1.5 | 1.5 | 1.5 | 1.5 | 1.5 | 1.5 | 1.3 | 1.1 | 1 | 1 | 1 | 0.74709 | 0.39534 | 0.24127 | 0.29463 | 0.39523 | 0.59642 | 1 | 1 | 1
60 | 1.5 | 1.5 | 1.5 | 1.5 | 1.5 | 1.5 | 1.3 | 1.1 | 1 | 1 | 1 | 0.73778 | 0.38044 | 0.21333 | 0.27234 | 0.37541 | 0.58156 | 1 | 1 | 1
70 | 1.2 | 1.2 | 1.2 | 1.2 | 1.2 | 1.2 | 1.12 | 1.04 | 1 | 1 | 1 | 0.72 | 0.352 | 0.16 | 0.22979 | 0.33759 | 0.55319 | 1 | 1 | 1
80 | 1.2 | 1.2 | 1.2 | 1.2 | 1.2 | 1.2 | 1.12 | 1.04 | 1 | 1 | 1 | 0.71012 | 0.3362 | 0.13037 | 0.20615 | 0.31657 | 0.53743 | 1 | 1 | 1
90 | 1.2 | 1.2 | 1.2 | 1.2 | 1.2 | 1.2 | 1.12 | 1.04 | 1 | 1 | 1 | 0.71012 | 0.3362 | 0.13037 | 0.20615 | 0.31657 | 0.53743 | 1 | 1 | 1
100 | 1.2 | 1.2 | 1.2 | 1.2 | 1.2 | 1.2 | 1.12 | 1.04 | 1 | 1 | 1 | 0.71012 | 0.3362 | 0.13037 | 0.20615 | 0.31657 | 0.53743 | 1 | 1 | 1

## MTQR_NL4TqRrIncGain_Z_c
MTQR_NL4TqRrIncGain_Z_c
| -1400 | -1200 | -1000 | -800 | -600 | -400 | -200 | -100 | -60 | -24 | -12 | 0 | 12 | 24 | 40 | 60 | 100 | 200 | 400 | 600
0 | 1 | 1 | 1 | 1 | 1 | 1 | 1 | 1 | 1 | 1 | 1 | 1 | 1 | 1 | 1 | 1 | 1 | 1 | 1 | 1
1 | 1.5 | 1.5 | 1.5 | 1.5 | 1.5 | 1.5 | 1.3 | 1.1 | 1 | 1 | 1 | 0.78667 | 0.45867 | 0.36 | 0.38936 | 0.47943 | 0.65957 | 1 | 1 | 1
5 | 1.5 | 1.5 | 1.5 | 1.5 | 1.5 | 1.5 | 1.3 | 1.1 | 1 | 1 | 1 | 0.7619 | 0.41905 | 0.28571 | 0.33009 | 0.42675 | 0.62006 | 1 | 1 | 1
10 | 1.5 | 1.5 | 1.5 | 1.5 | 1.5 | 1.5 | 1.3 | 1.1 | 1 | 1 | 1 | 0.75556 | 0.40889 | 0.26667 | 0.31489 | 0.41324 | 0.60993 | 1 | 1 | 1
15 | 1.5 | 1.5 | 1.5 | 1.5 | 1.5 | 1.5 | 1.3 | 1.1 | 1 | 1 | 1 | 0.75556 | 0.40889 | 0.26667 | 0.31489 | 0.41324 | 0.60993 | 1 | 1 | 1
20 | 1.5 | 1.5 | 1.5 | 1.5 | 1.5 | 1.5 | 1.3 | 1.1 | 1 | 1 | 1 | 0.75556 | 0.40889 | 0.26667 | 0.31489 | 0.41324 | 0.60993 | 1 | 1 | 1
25 | 1.5 | 1.5 | 1.5 | 1.5 | 1.5 | 1.5 | 1.3 | 1.1 | 1 | 1 | 1 | 0.75556 | 0.40889 | 0.26667 | 0.31489 | 0.41324 | 0.60993 | 1 | 1 | 1
30 | 1.5 | 1.5 | 1.5 | 1.5 | 1.5 | 1.5 | 1.3 | 1.1 | 1 | 1 | 1 | 0.75556 | 0.40889 | 0.26667 | 0.31489 | 0.41324 | 0.60993 | 1 | 1 | 1
35 | 1.5 | 1.5 | 1.5 | 1.5 | 1.5 | 1.5 | 1.3 | 1.1 | 1 | 1 | 1 | 0.75556 | 0.40889 | 0.26667 | 0.31489 | 0.41324 | 0.60993 | 1 | 1 | 1
40 | 1.5 | 1.5 | 1.5 | 1.5 | 1.5 | 1.5 | 1.3 | 1.1 | 1 | 1 | 1 | 0.75385 | 0.40615 | 0.26154 | 0.3108 | 0.4096 | 0.6072 | 1 | 1 | 1
45 | 1.5 | 1.5 | 1.5 | 1.5 | 1.5 | 1.5 | 1.3 | 1.1 | 1 | 1 | 1 | 0.75088 | 0.4014 | 0.25263 | 0.3037 | 0.40328 | 0.60246 | 1 | 1 | 1
50 | 1.5 | 1.5 | 1.5 | 1.5 | 1.5 | 1.5 | 1.3 | 1.1 | 1 | 1 | 1 | 0.74709 | 0.39534 | 0.24127 | 0.29463 | 0.39523 | 0.59642 | 1 | 1 | 1
60 | 1.5 | 1.5 | 1.5 | 1.5 | 1.5 | 1.5 | 1.3 | 1.1 | 1 | 1 | 1 | 0.73778 | 0.38044 | 0.21333 | 0.27234 | 0.37541 | 0.58156 | 1 | 1 | 1
70 | 1.2 | 1.2 | 1.2 | 1.2 | 1.2 | 1.2 | 1.12 | 1.04 | 1 | 1 | 1 | 0.72 | 0.352 | 0.16 | 0.22979 | 0.33759 | 0.55319 | 1 | 1 | 1
80 | 1.2 | 1.2 | 1.2 | 1.2 | 1.2 | 1.2 | 1.12 | 1.04 | 1 | 1 | 1 | 0.71012 | 0.3362 | 0.13037 | 0.20615 | 0.31657 | 0.53743 | 1 | 1 | 1
90 | 1.2 | 1.2 | 1.2 | 1.2 | 1.2 | 1.2 | 1.12 | 1.04 | 1 | 1 | 1 | 0.71012 | 0.3362 | 0.13037 | 0.20615 | 0.31657 | 0.53743 | 1 | 1 | 1
100 | 1.2 | 1.2 | 1.2 | 1.2 | 1.2 | 1.2 | 1.12 | 1.04 | 1 | 1 | 1 | 0.71012 | 0.3362 | 0.13037 | 0.20615 | 0.31657 | 0.53743 | 1 | 1 | 1

## MTQR_NL5FEDUTqDecSR_Z_Nm
MTQR_NL5FEDUTqDecSR_Z_Nm
| 0 | 2.5 | 5 | 10 | 20 | 30 | 40 | 50 | 75 | 100 | 150 | 200 | 300 | 400 | 500 | 600 | 700 | 800 | 900 | 1000 | 1100 | 1200 | 1350 | 1500
-2000 | -750 | -750 | -750 | -1000 | -1250 | -1250 | -1250 | -1250 | -1250 | -1250 | -1250 | -1250 | -1250 | -1250 | -1250 | -1250 | -1250 | -1250 | -1250 | -1250 | -1250 | -1250 | -1250 | -1250
-1500 | -700 | -700 | -700 | -1000 | -1250 | -1250 | -1100 | -1100 | -1250 | -1250 | -1250 | -1250 | -1250 | -1250 | -1250 | -1250 | -1250 | -1250 | -1250 | -1250 | -1250 | -1250 | -1250 | -1250
-1000 | -600 | -600 | -600 | -800 | -900 | -900 | -900 | -900 | -900 | -1250 | -1250 | -1250 | -1250 | -1250 | -1250 | -1250 | -1250 | -1250 | -1250 | -1250 | -1250 | -1250 | -1250 | -1250
-500 | -533.3333 | -533.3333 | -633.3333 | -650 | -700 | -700 | -750 | -750 | -750 | -900 | -1000 | -1100 | -1250 | -1250 | -1250 | -1250 | -1250 | -1250 | -1250 | -1250 | -1250 | -1250 | -1250 | -1250
-100 | -480 | -480 | -660 | -720 | -600 | -650 | -600 | -600 | -600 | -700 | -900 | -1000 | -1100 | -1100 | -1100 | -1100 | -1100 | -1100 | -1100 | -1100 | -1100 | -1100 | -1100 | -1100
-50 | -350 | -350 | -350 | -500 | -500 | -500 | -500 | -500 | -500 | -600 | -800 | -900 | -1000 | -1000 | -1000 | -1000 | -1000 | -1000 | -1000 | -1000 | -1000 | -1000 | -1000 | -1000
-33 | -300 | -300 | -300 | -400 | -400 | -400 | -400 | -400 | -400 | -400 | -400 | -400 | -400 | -400 | -400 | -400 | -400 | -400 | -400 | -400 | -400 | -400 | -400 | -400
-22 | -200 | -200 | -200 | -200 | -200 | -200 | -200 | -200 | -200 | -200 | -150 | -150 | -150 | -150 | -150 | -150 | -150 | -150 | -150 | -150 | -150 | -150 | -150 | -150
-11 | -100 | -100 | -100 | -100 | -100 | -100 | -100 | -100 | -100 | -100 | -150 | -150 | -150 | -150 | -150 | -150 | -150 | -150 | -150 | -150 | -150 | -150 | -150 | -150
0 | -1000 | -1000 | -1000 | -1000 | -1000 | -1000 | -1000 | -1000 | -1000 | -1000 | -1000 | -1000 | -1000 | -1000 | -1000 | -1000 | -1000 | -1000 | -1000 | -1000 | -1000 | -1000 | -1000 | -1000
50 | -1000 | -1000 | -1000 | -1000 | -1000 | -1000 | -1000 | -1000 | -1000 | -1000 | -1400 | -1500 | -1500 | -1500 | -1500 | -1500 | -1500 | -1500 | -1500 | -1500 | -1500 | -1500 | -1500 | -1500
100 | -1000 | -1000 | -1000 | -1000 | -1000 | -1000 | -1000 | -1000 | -1250 | -1500 | -2000 | -2000 | -2000 | -2000 | -2000 | -2000 | -2000 | -2000 | -2000 | -2000 | -2000 | -2000 | -2000 | -2000
500 | -4000 | -4000 | -4000 | -4000 | -4000 | -4000 | -4000 | -4000 | -4000 | -4000 | -4000 | -4000 | -4000 | -4000 | -4000 | -4000 | -4000 | -4000 | -4000 | -4000 | -4000 | -4000 | -4000 | -4000
1000 | -6000 | -6000 | -6000 | -6000 | -6000 | -6000 | -6000 | -6000 | -6000 | -6000 | -6000 | -6000 | -6000 | -6000 | -6000 | -6000 | -6000 | -6000 | -6000 | -6000 | -6000 | -6000 | -6000 | -6000
1500 | -8000 | -8000 | -8000 | -8000 | -8000 | -8000 | -8000 | -8000 | -8000 | -8000 | -8000 | -8000 | -8000 | -8000 | -8000 | -8000 | -8000 | -8000 | -8000 | -8000 | -8000 | -8000 | -8000 | -8000
2000 | -10000 | -10000 | -10000 | -10000 | -10000 | -10000 | -10000 | -10000 | -10000 | -10000 | -10000 | -10000 | -10000 | -10000 | -10000 | -10000 | -10000 | -10000 | -10000 | -10000 | -10000 | -10000 | -10000 | -10000
3000 | -12000 | -12000 | -12000 | -12000 | -12000 | -12000 | -12000 | -12000 | -12000 | -12000 | -12000 | -12000 | -12000 | -12000 | -12000 | -12000 | -12000 | -12000 | -12000 | -12000 | -12000 | -12000 | -12000 | -12000
4000 | -16000 | -16000 | -16000 | -16000 | -16000 | -16000 | -16000 | -16000 | -16000 | -16000 | -16000 | -16000 | -16000 | -16000 | -16000 | -16000 | -16000 | -16000 | -16000 | -16000 | -16000 | -16000 | -16000 | -16000

## MTQR_NL5FEDUTqIncSR_Z_Nm
MTQR_NL5FEDUTqIncSR_Z_Nm
| 0 | 2.5 | 5 | 10 | 20 | 30 | 40 | 50 | 75 | 100 | 150 | 200 | 300 | 400 | 500 | 600 | 700 | 800 | 900 | 1000 | 1100 | 1200 | 1350 | 1500
0 | 1000 | 1000 | 1000 | 1000 | 1000 | 1000 | 1000 | 1000 | 1000 | 1000 | 1000 | 1000 | 1000 | 1000 | 1000 | 1000 | 1000 | 1000 | 1000 | 1000 | 1000 | 1000 | 1000 | 1000
1 | 1000 | 1000 | 1000 | 1000 | 1000 | 1000 | 1000 | 1000 | 1000 | 1100 | 1100 | 1100 | 1100 | 1100 | 1090.9091 | 1081.8182 | 1072.7273 | 1063.6364 | 1054.5454 | 1045.4546 | 1036.3636 | 1027.2727 | 1013.6364 | 1000
5 | 1350 | 1350 | 1350 | 1350 | 1350 | 1350 | 1350 | 1350 | 1350 | 1500 | 1500 | 1500 | 1500 | 1500 | 1454.5454 | 1409.0909 | 1363.6364 | 1318.1818 | 1272.7273 | 1227.2727 | 1181.8182 | 1136.3636 | 1068.1818 | 1000
10 | 1620 | 1620 | 1620 | 1620 | 1620 | 1620 | 1620 | 1620 | 1620 | 1800 | 1800 | 1800 | 1800 | 1800 | 1727.2727 | 1654.5454 | 1581.8182 | 1509.0909 | 1436.3636 | 1363.6364 | 1290.9091 | 1218.1818 | 1109.0909 | 1000
15 | 1890 | 1890 | 1890 | 1890 | 1890 | 1890 | 1890 | 1890 | 1890 | 2100 | 2100 | 2100 | 2100 | 2100 | 2004.5454 | 1909.0909 | 1813.6364 | 1718.1818 | 1622.7273 | 1527.2727 | 1431.8182 | 1336.3636 | 1193.1818 | 1050
20 | 2160 | 2160 | 2160 | 2160 | 2160 | 2160 | 2160 | 2160 | 2160 | 2400 | 2400 | 2400 | 2400 | 2400 | 2290.9092 | 2181.8181 | 2072.7273 | 1963.6364 | 1854.5454 | 1745.4546 | 1636.3636 | 1527.2727 | 1363.6364 | 1200
25 | 2580 | 2580 | 2580 | 2580 | 2580 | 2580 | 2580 | 2580 | 2580 | 2700 | 2700 | 2700 | 2700 | 2700 | 2577.2727 | 2454.5454 | 2331.8181 | 2209.0908 | 2086.3635 | 1963.6364 | 1840.9091 | 1718.1818 | 1534.0909 | 1350
30 | 3000 | 3000 | 3000 | 3000 | 3000 | 3000 | 3000 | 3000 | 3000 | 3000 | 3000 | 3000 | 3000 | 3000 | 2863.6365 | 2727.2727 | 2590.9092 | 2454.5454 | 2318.1819 | 2181.8181 | 2045.4546 | 1909.0909 | 1704.5454 | 1500
35 | 3300 | 3300 | 3300 | 3300 | 3300 | 3300 | 3300 | 3300 | 3300 | 3300 | 3300 | 3300 | 3300 | 3300 | 3150 | 3000 | 2850 | 2700 | 2550 | 2400 | 2250 | 2100 | 1875 | 1650
40 | 3600 | 3600 | 3600 | 3600 | 3600 | 3600 | 3600 | 3600 | 3600 | 3600 | 3600 | 3600 | 3600 | 3600 | 3436.3635 | 3272.7273 | 3109.0908 | 2945.4546 | 2781.8181 | 2618.1819 | 2454.5454 | 2290.9092 | 2045.4546 | 1800
45 | 4000 | 4000 | 4000 | 4000 | 4000 | 4000 | 4000 | 4000 | 4000 | 4000 | 4000 | 4000 | 4000 | 4000 | 3818.1819 | 3636.3635 | 3454.5454 | 3272.7273 | 3090.9092 | 2909.0908 | 2727.2727 | 2545.4546 | 2272.7273 | 2000
50 | 4400 | 4400 | 4400 | 4400 | 4400 | 4400 | 4400 | 4400 | 4400 | 4400 | 4400 | 4400 | 4400 | 4400 | 4200 | 4000 | 3800 | 3600 | 3400 | 3200 | 3000 | 2800 | 2500 | 2200
60 | 5200 | 5200 | 5200 | 5200 | 5200 | 5200 | 5200 | 5200 | 5200 | 5200 | 5200 | 5200 | 5200 | 5200 | 4963.6362 | 4727.2729 | 4490.9092 | 4254.5454 | 4018.1819 | 3781.8181 | 3545.4546 | 3309.0908 | 2954.5454 | 2600
70 | 6000 | 6000 | 6000 | 6000 | 6000 | 6000 | 6000 | 6000 | 6000 | 6000 | 6000 | 6000 | 6000 | 6000 | 5727.2729 | 5454.5454 | 5181.8184 | 4909.0908 | 4636.3638 | 4363.6362 | 4090.9092 | 3818.1819 | 3409.0908 | 3000
80 | 7000 | 7000 | 7000 | 7000 | 7000 | 7000 | 7000 | 7000 | 7000 | 7000 | 7000 | 7000 | 7000 | 7000 | 6681.8184 | 6363.6362 | 6045.4546 | 5727.2729 | 5409.0908 | 5090.9092 | 4772.7271 | 4454.5454 | 3977.2727 | 3500
90 | 9500 | 9500 | 9500 | 9500 | 9500 | 9500 | 9500 | 9500 | 9500 | 9500 | 9500 | 9500 | 9500 | 9500 | 9068.1816 | 8636.3633 | 8204.5459 | 7772.7271 | 7340.9092 | 6909.0908 | 6477.2729 | 6045.4546 | 5397.7271 | 4750
100 | 16000 | 16000 | 16000 | 16000 | 12000 | 12000 | 12000 | 12000 | 12000 | 12000 | 12000 | 12000 | 12000 | 12000 | 11454.5459 | 10909.0908 | 10363.6367 | 9818.1816 | 9272.7275 | 8727.2725 | 8181.8184 | 7636.3638 | 6818.1816 | 6000

## MTQR_NL5FEDUTs_Z_c
MTQR_NL5FEDUTs_Z_c
| 0 | 2.5 | 5 | 10 | 20 | 30 | 40 | 50 | 75 | 100 | 150 | 200 | 300 | 400 | 500 | 600 | 700 | 800 | 900 | 1000 | 1100 | 1200 | 1350 | 1500
-2000 | 0.2 | 0.2 | 0.2 | 0.2 | 0.2 | 0.2 | 0.2 | 0.2 | 0.2 | 0.3 | 0.3 | 0.3 | 0.3 | 0.3 | 0.3 | 0.3 | 0.3 | 0.3 | 0.3 | 0.3 | 0.3 | 0.3 | 0.3 | 0.3
-1500 | 0.2 | 0.2 | 0.2 | 0.2 | 0.2 | 0.2 | 0.2 | 0.2 | 0.2 | 0.3 | 0.3 | 0.3 | 0.3 | 0.3 | 0.3 | 0.3 | 0.3 | 0.3 | 0.3 | 0.3 | 0.3 | 0.3 | 0.3 | 0.3
-1000 | 0.2 | 0.2 | 0.2 | 0.2 | 0.2 | 0.2 | 0.2 | 0.2 | 0.2 | 0.3 | 0.3 | 0.3 | 0.3 | 0.3 | 0.3 | 0.3 | 0.3 | 0.3 | 0.3 | 0.3 | 0.3 | 0.3 | 0.3 | 0.3
-500 | 0.15 | 0.1575 | 0.165 | 0.18 | 0.2 | 0.2 | 0.2 | 0.2 | 0.2 | 0.3 | 0.3 | 0.3 | 0.3 | 0.3 | 0.3 | 0.3 | 0.3 | 0.3 | 0.3 | 0.3 | 0.3 | 0.3 | 0.3 | 0.3
-100 | 0.15 | 0.1575 | 0.165 | 0.18 | 0.21 | 0.24 | 0.25 | 0.25 | 0.25 | 0.3 | 0.3 | 0.3 | 0.3 | 0.3 | 0.3 | 0.3 | 0.3 | 0.3 | 0.3 | 0.3 | 0.3 | 0.3 | 0.3 | 0.3
-50 | 0.15 | 0.1575 | 0.165 | 0.18 | 0.21 | 0.24 | 0.27 | 0.3 | 0.3 | 0.3 | 0.3 | 0.3 | 0.3 | 0.3 | 0.3 | 0.3 | 0.3 | 0.3 | 0.3 | 0.3 | 0.3 | 0.3 | 0.3 | 0.3
-33 | 0.15 | 0.1575 | 0.165 | 0.18 | 0.21 | 0.25 | 0.25 | 0.25 | 0.25 | 0.25 | 0.25 | 0.25 | 0.25 | 0.25 | 0.25 | 0.25 | 0.25 | 0.25 | 0.25 | 0.25 | 0.25 | 0.25 | 0.25 | 0.25
0 | 0.1 | 0.1 | 0.1 | 0.1 | 0.15 | 0.2 | 0.2 | 0.2 | 0.2 | 0.2 | 0.2 | 0.2 | 0.2 | 0.2 | 0.2 | 0.2 | 0.2 | 0.2 | 0.2 | 0.2 | 0.2 | 0.2 | 0.2 | 0.2
20 | 0.1 | 0.1 | 0.1 | 0.1 | 0.15 | 0.2 | 0.2 | 0.2 | 0.2 | 0.2 | 0.2 | 0.2 | 0.2 | 0.2 | 0.2 | 0.2 | 0.2 | 0.2 | 0.2 | 0.2 | 0.2 | 0.2 | 0.2 | 0.2
40 | 0.1 | 0.1 | 0.1 | 0.1 | 0.15 | 0.2 | 0.2 | 0.2 | 0.2 | 0.2 | 0.2 | 0.2 | 0.2 | 0.2 | 0.2 | 0.2 | 0.2 | 0.2 | 0.2 | 0.2 | 0.2 | 0.2 | 0.2 | 0.2
60 | 0.1 | 0.1 | 0.1 | 0.1 | 0.15 | 0.2 | 0.2 | 0.2 | 0.2 | 0.2 | 0.2 | 0.2 | 0.2 | 0.2 | 0.2 | 0.2 | 0.2 | 0.2 | 0.2 | 0.2 | 0.2 | 0.2 | 0.2 | 0.2
80 | 0.1 | 0.1 | 0.1 | 0.1 | 0.15 | 0.2 | 0.2 | 0.2 | 0.2 | 0.2 | 0.2 | 0.2 | 0.2 | 0.2 | 0.2 | 0.2 | 0.2 | 0.2 | 0.2 | 0.2 | 0.2 | 0.2 | 0.2 | 0.2
100 | 0.1 | 0.1 | 0.1 | 0.1 | 0.15 | 0.2 | 0.2 | 0.2 | 0.2 | 0.2 | 0.2 | 0.2 | 0.2 | 0.2 | 0.2 | 0.2 | 0.2 | 0.2 | 0.2 | 0.2 | 0.2 | 0.2 | 0.2 | 0.2
500 | 0.1 | 0.1 | 0.1 | 0.1 | 0.15 | 0.2 | 0.2 | 0.2 | 0.2 | 0.2 | 0.2 | 0.2 | 0.2 | 0.2 | 0.2 | 0.2 | 0.2 | 0.2 | 0.2 | 0.2 | 0.2 | 0.2 | 0.2 | 0.2
1000 | 0.1 | 0.1 | 0.1 | 0.1 | 0.15 | 0.2 | 0.2 | 0.2 | 0.2 | 0.2 | 0.2 | 0.2 | 0.2 | 0.2 | 0.2 | 0.2 | 0.2 | 0.2 | 0.2 | 0.2 | 0.2 | 0.2 | 0.2 | 0.2
2000 | 0.1 | 0.1 | 0.1 | 0.1 | 0.125 | 0.15 | 0.175 | 0.2 | 0.2 | 0.2 | 0.2 | 0.2 | 0.2 | 0.2 | 0.2 | 0.2 | 0.2 | 0.2 | 0.2 | 0.2 | 0.2 | 0.2 | 0.2 | 0.2
3000 | 0.01 | 0.1 | 0.1 | 0.1 | 0.125 | 0.15 | 0.175 | 0.2 | 0.2 | 0.2 | 0.2 | 0.2 | 0.2 | 0.2 | 0.2 | 0.2 | 0.2 | 0.2 | 0.2 | 0.2 | 0.2 | 0.2 | 0.2 | 0.2
4000 | 0.01 | 0.01 | 0.01 | 0.01 | 0.0575 | 0.105 | 0.1525 | 0.2 | 0.2 | 0.2 | 0.2 | 0.2 | 0.2 | 0.2 | 0.2 | 0.2 | 0.2 | 0.2 | 0.2 | 0.2 | 0.2 | 0.2 | 0.2 | 0.2

## MTQR_NL5REDUTqDecSR_Z_Nm
MTQR_NL5REDUTqDecSR_Z_Nm
| 0 | 2.5 | 5 | 10 | 20 | 30 | 40 | 50 | 75 | 100 | 150 | 200 | 300 | 400 | 500 | 600 | 700 | 800 | 900 | 1000 | 1100 | 1200 | 1350 | 1500
-2000 | -1000 | -1000 | -1000 | -1000 | -1000 | -1022.2222 | -1133.3334 | -1244.4445 | -1370.3704 | -1496.2963 | -1748.1482 | -2000 | -2000 | -2000 | -2000 | -2000 | -2000 | -2000 | -2000 | -2000 | -2000 | -2000 | -2000 | -2000
-1500 | -1000 | -1000 | -1000 | -1000 | -1000 | -1022.2222 | -1133.3334 | -1244.4445 | -1370.3704 | -1496.2963 | -1748.1482 | -2000 | -2000 | -2000 | -2000 | -2000 | -2000 | -2000 | -2000 | -2000 | -2000 | -2000 | -2000 | -2000
-1000 | -1000 | -1000 | -1000 | -1000 | -1000 | -1022.2222 | -1133.3334 | -1244.4445 | -1370.3704 | -1496.2963 | -1748.1482 | -2000 | -2000 | -2000 | -2000 | -2000 | -2000 | -2000 | -2000 | -2000 | -2000 | -2000 | -2000 | -2000
-500 | -875 | -875 | -600 | -675 | -700 | -725 | -766.6666 | -863.8889 | -1019.9075 | -1175.9259 | -1400 | -1500 | -1500 | -1500 | -1500 | -1500 | -1500 | -1500 | -1500 | -1500 | -1500 | -1500 | -1500 | -1500
-100 | -553.8008 | -553.8008 | -500 | -625 | -494.4445 | -496.3839 | -537.5898 | -578.7959 | -672.1401 | -765.4843 | -1000 | -1250 | -1250 | -1250 | -1250 | -1250 | -1250 | -1250 | -1250 | -1250 | -1250 | -1250 | -1250 | -1250
-50 | -513.6509 | -513.6509 | -350 | -350 | -394.4445 | -396.3839 | -437.5898 | -478.7959 | -572.1401 | -665.4843 | -800 | -1000 | -1000 | -1000 | -1000 | -1000 | -1000 | -1000 | -1000 | -1000 | -1000 | -1000 | -1000 | -1000
-33 | -500 | -500 | -300 | -300 | -300 | -350 | -400 | -450 | -500 | -550 | -600 | -600 | -600 | -600 | -600 | -600 | -600 | -600 | -600 | -600 | -600 | -600 | -600 | -600
-22 | -300 | -300 | -300 | -300 | -300 | -300 | -300 | -300 | -300 | -300 | -300 | -400 | -400 | -400 | -400 | -400 | -400 | -400 | -400 | -400 | -400 | -400 | -400 | -400
-11 | -100 | -100 | -100 | -100 | -100 | -100 | -100 | -100 | -100 | -100 | -200 | -300 | -300 | -300 | -300 | -300 | -300 | -300 | -300 | -300 | -300 | -300 | -300 | -300
0 | -200 | -220 | -240 | -280 | -360 | -440 | -520 | -600 | -800 | -1000 | -1000 | -1000 | -1000 | -1000 | -1000 | -1000 | -1000 | -1000 | -1000 | -1000 | -1000 | -1000 | -1000 | -1000
50 | -1000 | -1000 | -1000 | -1000 | -1000 | -1000 | -1000 | -1000 | -1000 | -1000 | -1400 | -2000 | -2000 | -2000 | -2000 | -2000 | -2000 | -2000 | -2000 | -2000 | -2000 | -2000 | -2000 | -2000
100 | -1000 | -1000 | -1000 | -1000 | -1000 | -1000 | -1000 | -1000 | -1250 | -1500 | -2000 | -3000 | -3000 | -3000 | -3000 | -3000 | -3000 | -3000 | -3000 | -3000 | -3000 | -3000 | -3000 | -3000
500 | -5000 | -5000 | -5000 | -5000 | -5000 | -5000 | -5000 | -5000 | -5500 | -6000 | -7000 | -7000 | -7000 | -7000 | -7000 | -7000 | -7000 | -7000 | -7000 | -7000 | -7000 | -7000 | -7000 | -7000
1000 | -7000 | -7000 | -7000 | -7000 | -7000 | -7000 | -7000 | -7000 | -7250 | -7500 | -8000 | -8000 | -8000 | -8000 | -8000 | -8000 | -8000 | -8000 | -8000 | -8000 | -8000 | -8000 | -8000 | -8000
1500 | -9000 | -9000 | -9000 | -9000 | -9000 | -9000 | -9000 | -9000 | -9000 | -9000 | -9000 | -9000 | -9000 | -9000 | -9000 | -9000 | -9000 | -9000 | -9000 | -9000 | -9000 | -9000 | -9000 | -9000
2000 | -10000 | -10000 | -10000 | -10000 | -10000 | -10000 | -10000 | -10000 | -10000 | -10000 | -10000 | -10000 | -10000 | -10000 | -10000 | -10000 | -10000 | -10000 | -10000 | -10000 | -10000 | -10000 | -10000 | -10000
3000 | -12000 | -12000 | -12000 | -12000 | -12000 | -12000 | -12000 | -12000 | -12000 | -12000 | -12000 | -12000 | -12000 | -12000 | -12000 | -12000 | -12000 | -12000 | -12000 | -12000 | -12000 | -12000 | -12000 | -12000
4000 | -14000 | -14000 | -14000 | -14000 | -14000 | -14000 | -14000 | -14000 | -14000 | -14000 | -14000 | -14000 | -14000 | -14000 | -14000 | -14000 | -14000 | -14000 | -14000 | -14000 | -14000 | -14000 | -14000 | -14000

## MTQR_NL5REDUTqIncSR_Z_Nm
MTQR_NL5REDUTqIncSR_Z_Nm
| 0 | 2.5 | 5 | 10 | 20 | 30 | 40 | 50 | 75 | 100 | 150 | 200 | 300 | 400 | 500 | 600 | 700 | 800 | 900 | 1000 | 1100 | 1200 | 1350 | 1500
0 | 1000 | 1000 | 1000 | 1000 | 1000 | 1000 | 1000 | 1000 | 1000 | 1000 | 1000 | 1000 | 1000 | 1000 | 1000 | 1000 | 1000 | 1000 | 1000 | 1000 | 1000 | 1000 | 1000 | 1000
1 | 1000 | 1000 | 1000 | 1000 | 1000 | 1000 | 1000 | 1000 | 1000 | 1000 | 1000 | 1000 | 1000 | 1000 | 1000 | 1000 | 1000 | 1000 | 1000 | 1000 | 1000 | 1000 | 1000 | 1000
5 | 1500 | 1500 | 1500 | 1500 | 1500 | 1500 | 1500 | 1500 | 1500 | 1500 | 1500 | 1500 | 1500 | 1500 | 1459.0909 | 1418.1818 | 1377.2727 | 1336.3636 | 1295.4546 | 1254.5454 | 1213.6364 | 1172.7273 | 1111.3636 | 1050
10 | 1700 | 1700 | 1700 | 1700 | 1700 | 1700 | 1700 | 1700 | 1700 | 1700 | 1700 | 1700 | 1700 | 1700 | 1640.9091 | 1581.8182 | 1522.7273 | 1463.6364 | 1404.5454 | 1345.4546 | 1286.3636 | 1227.2727 | 1138.6364 | 1050
15 | 1900 | 1900 | 1900 | 1900 | 1900 | 1900 | 1900 | 1900 | 1900 | 1900 | 1900 | 1900 | 1900 | 1900 | 1822.7273 | 1745.4546 | 1668.1818 | 1590.9091 | 1513.6364 | 1436.3636 | 1359.0909 | 1281.8182 | 1165.9091 | 1050
20 | 2100 | 2100 | 2100 | 2100 | 2100 | 2100 | 2100 | 2100 | 2100 | 2100 | 2100 | 2100 | 2100 | 2100 | 2004.5454 | 1909.0909 | 1813.6364 | 1718.1818 | 1622.7273 | 1527.2727 | 1431.8182 | 1336.3636 | 1193.1818 | 1050
25 | 2400 | 2400 | 2400 | 2400 | 2400 | 2400 | 2400 | 2400 | 2400 | 2400 | 2400 | 2400 | 2400 | 2400 | 2290.9092 | 2181.8181 | 2072.7273 | 1963.6364 | 1854.5454 | 1745.4546 | 1636.3636 | 1527.2727 | 1363.6364 | 1200
30 | 2700 | 2700 | 2700 | 2700 | 2700 | 2700 | 2700 | 2700 | 2700 | 2700 | 2700 | 2700 | 2700 | 2700 | 2577.2727 | 2454.5454 | 2331.8181 | 2209.0908 | 2086.3635 | 1963.6364 | 1840.9091 | 1718.1818 | 1534.0909 | 1350
35 | 3000 | 3000 | 3000 | 3000 | 3000 | 3000 | 3000 | 3000 | 3000 | 3000 | 3000 | 3000 | 3000 | 3000 | 2863.6365 | 2727.2727 | 2590.9092 | 2454.5454 | 2318.1819 | 2181.8181 | 2045.4546 | 1909.0909 | 1704.5454 | 1500
40 | 3300 | 3300 | 3300 | 3300 | 3300 | 3300 | 3300 | 3300 | 3300 | 3300 | 3300 | 3300 | 3300 | 3300 | 3150 | 3000 | 2850 | 2700 | 2550 | 2400 | 2250 | 2100 | 1875 | 1650
45 | 3600 | 3600 | 3600 | 3600 | 3600 | 3600 | 3600 | 3600 | 3600 | 3600 | 3600 | 3600 | 3600 | 3600 | 3436.3635 | 3272.7273 | 3109.0908 | 2945.4546 | 2781.8181 | 2618.1819 | 2454.5454 | 2290.9092 | 2045.4546 | 1800
50 | 4000 | 4000 | 4000 | 4000 | 4000 | 4000 | 4000 | 4000 | 4000 | 4000 | 4000 | 4000 | 4000 | 4000 | 3818.1819 | 3636.3635 | 3454.5454 | 3272.7273 | 3090.9092 | 2909.0908 | 2727.2727 | 2545.4546 | 2272.7273 | 2000
60 | 5000 | 5000 | 5000 | 5000 | 5000 | 5000 | 5000 | 5000 | 5000 | 5000 | 5000 | 5000 | 5000 | 5000 | 4772.7271 | 4545.4546 | 4318.1816 | 4090.9092 | 3863.6365 | 3636.3635 | 3409.0908 | 3181.8181 | 2840.9092 | 2500
70 | 7000 | 7000 | 7000 | 7000 | 7000 | 7000 | 7000 | 7000 | 7000 | 7000 | 7000 | 7000 | 7000 | 7000 | 6681.8184 | 6363.6362 | 6045.4546 | 5727.2729 | 5409.0908 | 5090.9092 | 4772.7271 | 4454.5454 | 3977.2727 | 3500
80 | 9000 | 9000 | 9000 | 9000 | 9000 | 9000 | 9000 | 9000 | 9000 | 9000 | 9000 | 9000 | 9000 | 9000 | 8590.9092 | 8181.8184 | 7772.7271 | 7363.6362 | 6954.5454 | 6545.4546 | 6136.3638 | 5727.2729 | 5113.6362 | 4500
90 | 10500 | 10500 | 10500 | 10500 | 10500 | 10500 | 10500 | 10500 | 10500 | 10500 | 10500 | 10500 | 10500 | 10500 | 10295.4551 | 10000 | 9500 | 9000 | 8500 | 8000 | 7500 | 7000 | 6250 | 5500
100 | 12000 | 12000 | 12000 | 12000 | 12000 | 12000 | 12000 | 12000 | 12000 | 12000 | 12000 | 12000 | 12000 | 12000 | 12000 | 11818.1816 | 11227.2725 | 10636.3633 | 10045.4541 | 9454.5459 | 8863.6367 | 8272.7275 | 7386.3638 | 6500

## MTQR_NL5REDUTs_Z_c
MTQR_NL5REDUTs_Z_c
| 0 | 2.5 | 5 | 10 | 20 | 30 | 40 | 50 | 75 | 100 | 150 | 200 | 300 | 400 | 500 | 600 | 700 | 800 | 900 | 1000 | 1100 | 1200 | 1350 | 1500
-2000 | 0.3 | 0.3 | 0.3 | 0.3 | 0.3 | 0.3 | 0.3 | 0.3 | 0.3 | 0.3 | 0.275 | 0.25 | 0.23 | 0.23 | 0.23 | 0.23 | 0.23 | 0.23 | 0.23 | 0.23 | 0.23 | 0.23 | 0.23 | 0.23
-1500 | 0.3 | 0.3 | 0.3 | 0.3 | 0.3 | 0.3 | 0.3 | 0.3 | 0.3 | 0.3 | 0.275 | 0.25 | 0.23 | 0.23 | 0.23 | 0.23 | 0.23 | 0.23 | 0.23 | 0.23 | 0.23 | 0.23 | 0.23 | 0.23
-1000 | 0.2 | 0.205 | 0.21 | 0.22 | 0.24 | 0.26 | 0.28 | 0.3 | 0.3 | 0.3 | 0.275 | 0.25 | 0.23 | 0.23 | 0.23 | 0.23 | 0.23 | 0.23 | 0.23 | 0.23 | 0.23 | 0.23 | 0.23 | 0.23
-500 | 0.15 | 0.1575 | 0.165 | 0.18 | 0.21 | 0.24 | 0.27 | 0.3 | 0.3 | 0.3 | 0.275 | 0.25 | 0.23 | 0.23 | 0.23 | 0.23 | 0.23 | 0.23 | 0.23 | 0.23 | 0.23 | 0.23 | 0.23 | 0.23
-100 | 0.15 | 0.1575 | 0.165 | 0.18 | 0.21 | 0.24 | 0.27 | 0.3 | 0.3 | 0.3 | 0.275 | 0.25 | 0.23 | 0.23 | 0.23 | 0.23 | 0.23 | 0.23 | 0.23 | 0.23 | 0.23 | 0.23 | 0.23 | 0.23
-50 | 0.15 | 0.1575 | 0.165 | 0.18 | 0.21 | 0.24 | 0.27 | 0.3 | 0.3 | 0.3 | 0.275 | 0.25 | 0.23 | 0.23 | 0.23 | 0.23 | 0.23 | 0.23 | 0.23 | 0.23 | 0.23 | 0.23 | 0.23 | 0.23
-33 | 0.15 | 0.1575 | 0.165 | 0.18 | 0.21 | 0.24 | 0.25 | 0.25 | 0.25 | 0.25 | 0.25 | 0.25 | 0.23 | 0.23 | 0.23 | 0.23 | 0.23 | 0.23 | 0.23 | 0.23 | 0.23 | 0.23 | 0.23 | 0.23
0 | 0.125 | 0.125 | 0.15 | 0.175 | 0.2 | 0.2 | 0.2 | 0.2 | 0.2 | 0.2 | 0.2 | 0.2 | 0.2 | 0.2 | 0.2 | 0.2 | 0.2 | 0.2 | 0.2 | 0.2 | 0.2 | 0.2 | 0.2 | 0.2
20 | 0.125 | 0.125 | 0.15 | 0.175 | 0.2 | 0.2 | 0.2 | 0.2 | 0.2 | 0.2 | 0.2 | 0.2 | 0.2 | 0.2 | 0.2 | 0.2 | 0.2 | 0.2 | 0.2 | 0.2 | 0.2 | 0.2 | 0.2 | 0.2
40 | 0.125 | 0.125 | 0.15 | 0.175 | 0.2 | 0.2 | 0.2 | 0.2 | 0.2 | 0.2 | 0.2 | 0.2 | 0.2 | 0.2 | 0.2 | 0.2 | 0.2 | 0.2 | 0.2 | 0.2 | 0.2 | 0.2 | 0.2 | 0.2
60 | 0.125 | 0.125 | 0.15 | 0.175 | 0.2 | 0.2 | 0.2 | 0.2 | 0.2 | 0.2 | 0.2 | 0.2 | 0.2 | 0.2 | 0.2 | 0.2 | 0.2 | 0.2 | 0.2 | 0.2 | 0.2 | 0.2 | 0.2 | 0.2
80 | 0.125 | 0.125 | 0.15 | 0.175 | 0.2 | 0.2 | 0.2 | 0.2 | 0.2 | 0.2 | 0.2 | 0.2 | 0.2 | 0.2 | 0.2 | 0.2 | 0.2 | 0.2 | 0.2 | 0.2 | 0.2 | 0.2 | 0.2 | 0.2
100 | 0.125 | 0.125 | 0.15 | 0.175 | 0.2 | 0.2 | 0.2 | 0.2 | 0.2 | 0.2 | 0.2 | 0.2 | 0.2 | 0.2 | 0.2 | 0.2 | 0.2 | 0.2 | 0.2 | 0.2 | 0.2 | 0.2 | 0.2 | 0.2
500 | 0.125 | 0.125 | 0.15 | 0.175 | 0.2 | 0.2 | 0.2 | 0.2 | 0.2 | 0.2 | 0.2 | 0.2 | 0.2 | 0.2 | 0.2 | 0.2 | 0.2 | 0.2 | 0.2 | 0.2 | 0.2 | 0.2 | 0.2 | 0.2
1000 | 0.125 | 0.125 | 0.15 | 0.175 | 0.2 | 0.2 | 0.2 | 0.2 | 0.2 | 0.2 | 0.2 | 0.2 | 0.2 | 0.2 | 0.2 | 0.2 | 0.2 | 0.2 | 0.2 | 0.2 | 0.2 | 0.2 | 0.2 | 0.2
2000 | 0.05 | 0.075 | 0.15 | 0.15 | 0.15 | 0.15 | 0.15 | 0.15 | 0.15 | 0.15 | 0.15 | 0.15 | 0.15 | 0.15 | 0.15 | 0.15 | 0.15 | 0.15 | 0.15 | 0.15 | 0.15 | 0.15 | 0.15 | 0.15
3000 | 0.01 | 0.0145 | 0.019 | 0.028 | 0.046 | 0.064 | 0.082 | 0.1 | 0.1 | 0.1 | 0.1 | 0.1 | 0.1 | 0.1 | 0.1 | 0.1 | 0.1 | 0.1 | 0.1 | 0.1 | 0.1 | 0.1 | 0.1 | 0.1
4000 | 0.05 | 0.05 | 0.05 | 0.05 | 0.05 | 0.05 | 0.05 | 0.05 | 0.05 | 0.05 | 0.05 | 0.05 | 0.05 | 0.05 | 0.05 | 0.05 | 0.05 | 0.05 | 0.05 | 0.05 | 0.05 | 0.05 | 0.05 | 0.05

## MTQR_NL5TqFrIncGain_Z_c
MTQR_NL5TqFrIncGain_Z_c
| -1400 | -1200 | -1000 | -800 | -600 | -400 | -200 | -100 | -60 | -24 | -12 | 0 | 12 | 24 | 40 | 60 | 100 | 200 | 400 | 600
0 | 1 | 1 | 1 | 1 | 1 | 1 | 1 | 1 | 1 | 1 | 1 | 1 | 1 | 1 | 1 | 1 | 1 | 1 | 1 | 1
1 | 1.5 | 1.5 | 1.5 | 1.5 | 1.5 | 1.5 | 1.3 | 1.1 | 1 | 1 | 1 | 0.78667 | 0.45867 | 0.36 | 0.38936 | 0.47943 | 0.65957 | 1 | 1 | 1
5 | 1.5 | 1.5 | 1.5 | 1.5 | 1.5 | 1.5 | 1.3 | 1.1 | 1 | 1 | 1 | 0.7619 | 0.41905 | 0.28571 | 0.33009 | 0.42675 | 0.62006 | 1 | 1 | 1
10 | 1.5 | 1.5 | 1.5 | 1.5 | 1.5 | 1.5 | 1.3 | 1.1 | 1 | 1 | 1 | 0.75556 | 0.40889 | 0.26667 | 0.31489 | 0.41324 | 0.60993 | 1 | 1 | 1
15 | 1.5 | 1.5 | 1.5 | 1.5 | 1.5 | 1.5 | 1.3 | 1.1 | 1 | 1 | 1 | 0.75556 | 0.40889 | 0.26667 | 0.31489 | 0.41324 | 0.60993 | 1 | 1 | 1
20 | 1.5 | 1.5 | 1.5 | 1.5 | 1.5 | 1.5 | 1.3 | 1.1 | 1 | 1 | 1 | 0.75556 | 0.40889 | 0.26667 | 0.31489 | 0.41324 | 0.60993 | 1 | 1 | 1
25 | 1.5 | 1.5 | 1.5 | 1.5 | 1.5 | 1.5 | 1.3 | 1.1 | 1 | 1 | 1 | 0.75556 | 0.40889 | 0.26667 | 0.31489 | 0.41324 | 0.60993 | 1 | 1 | 1
30 | 1.5 | 1.5 | 1.5 | 1.5 | 1.5 | 1.5 | 1.3 | 1.1 | 1 | 1 | 1 | 0.75556 | 0.40889 | 0.26667 | 0.31489 | 0.41324 | 0.60993 | 1 | 1 | 1
35 | 1.5 | 1.5 | 1.5 | 1.5 | 1.5 | 1.5 | 1.3 | 1.1 | 1 | 1 | 1 | 0.75556 | 0.40889 | 0.26667 | 0.31489 | 0.41324 | 0.60993 | 1 | 1 | 1
40 | 1.5 | 1.5 | 1.5 | 1.5 | 1.5 | 1.5 | 1.3 | 1.1 | 1 | 1 | 1 | 0.75385 | 0.40615 | 0.26154 | 0.3108 | 0.4096 | 0.6072 | 1 | 1 | 1
45 | 1.5 | 1.5 | 1.5 | 1.5 | 1.5 | 1.5 | 1.3 | 1.1 | 1 | 1 | 1 | 0.75088 | 0.4014 | 0.25263 | 0.3037 | 0.40328 | 0.60246 | 1 | 1 | 1
50 | 1.5 | 1.5 | 1.5 | 1.5 | 1.5 | 1.5 | 1.3 | 1.1 | 1 | 1 | 1 | 0.74709 | 0.39534 | 0.24127 | 0.29463 | 0.39523 | 0.59642 | 1 | 1 | 1
60 | 1.5 | 1.5 | 1.5 | 1.5 | 1.5 | 1.5 | 1.3 | 1.1 | 1 | 1 | 1 | 0.73778 | 0.38044 | 0.21333 | 0.27234 | 0.37541 | 0.58156 | 1 | 1 | 1
70 | 1.2 | 1.2 | 1.2 | 1.2 | 1.2 | 1.2 | 1.12 | 1.04 | 1 | 1 | 1 | 0.72 | 0.352 | 0.16 | 0.22979 | 0.33759 | 0.55319 | 1 | 1 | 1
80 | 1.2 | 1.2 | 1.2 | 1.2 | 1.2 | 1.2 | 1.12 | 1.04 | 1 | 1 | 1 | 0.71012 | 0.3362 | 0.13037 | 0.20615 | 0.31657 | 0.53743 | 1 | 1 | 1
90 | 1.2 | 1.2 | 1.2 | 1.2 | 1.2 | 1.2 | 1.12 | 1.04 | 1 | 1 | 1 | 0.71012 | 0.3362 | 0.13037 | 0.20615 | 0.31657 | 0.53743 | 1 | 1 | 1
100 | 1.2 | 1.2 | 1.2 | 1.2 | 1.2 | 1.2 | 1.12 | 1.04 | 1 | 1 | 1 | 0.71012 | 0.3362 | 0.13037 | 0.20615 | 0.31657 | 0.53743 | 1 | 1 | 1

## MTQR_NL5TqRrIncGain_Z_c
MTQR_NL5TqRrIncGain_Z_c
| -1400 | -1200 | -1000 | -800 | -600 | -400 | -200 | -100 | -60 | -24 | -12 | 0 | 12 | 24 | 40 | 60 | 100 | 200 | 400 | 600
0 | 1 | 1 | 1 | 1 | 1 | 1 | 1 | 1 | 1 | 1 | 1 | 1 | 1 | 1 | 1 | 1 | 1 | 1 | 1 | 1
1 | 1.5 | 1.5 | 1.5 | 1.5 | 1.5 | 1.5 | 1.3 | 1.1 | 1 | 1 | 1 | 0.78667 | 0.45867 | 0.36 | 0.38936 | 0.47943 | 0.65957 | 1 | 1 | 1
5 | 1.5 | 1.5 | 1.5 | 1.5 | 1.5 | 1.5 | 1.3 | 1.1 | 1 | 1 | 1 | 0.7619 | 0.41905 | 0.28571 | 0.33009 | 0.42675 | 0.62006 | 1 | 1 | 1
10 | 1.5 | 1.5 | 1.5 | 1.5 | 1.5 | 1.5 | 1.3 | 1.1 | 1 | 1 | 1 | 0.75556 | 0.40889 | 0.26667 | 0.31489 | 0.41324 | 0.60993 | 1 | 1 | 1
15 | 1.5 | 1.5 | 1.5 | 1.5 | 1.5 | 1.5 | 1.3 | 1.1 | 1 | 1 | 1 | 0.75556 | 0.40889 | 0.26667 | 0.31489 | 0.41324 | 0.60993 | 1 | 1 | 1
20 | 1.5 | 1.5 | 1.5 | 1.5 | 1.5 | 1.5 | 1.3 | 1.1 | 1 | 1 | 1 | 0.75556 | 0.40889 | 0.26667 | 0.31489 | 0.41324 | 0.60993 | 1 | 1 | 1
25 | 1.5 | 1.5 | 1.5 | 1.5 | 1.5 | 1.5 | 1.3 | 1.1 | 1 | 1 | 1 | 0.75556 | 0.40889 | 0.26667 | 0.31489 | 0.41324 | 0.60993 | 1 | 1 | 1
30 | 1.5 | 1.5 | 1.5 | 1.5 | 1.5 | 1.5 | 1.3 | 1.1 | 1 | 1 | 1 | 0.75556 | 0.40889 | 0.26667 | 0.31489 | 0.41324 | 0.60993 | 1 | 1 | 1
35 | 1.5 | 1.5 | 1.5 | 1.5 | 1.5 | 1.5 | 1.3 | 1.1 | 1 | 1 | 1 | 0.75556 | 0.40889 | 0.26667 | 0.31489 | 0.41324 | 0.60993 | 1 | 1 | 1
40 | 1.5 | 1.5 | 1.5 | 1.5 | 1.5 | 1.5 | 1.3 | 1.1 | 1 | 1 | 1 | 0.75385 | 0.40615 | 0.26154 | 0.3108 | 0.4096 | 0.6072 | 1 | 1 | 1
45 | 1.5 | 1.5 | 1.5 | 1.5 | 1.5 | 1.5 | 1.3 | 1.1 | 1 | 1 | 1 | 0.75088 | 0.4014 | 0.25263 | 0.3037 | 0.40328 | 0.60246 | 1 | 1 | 1
50 | 1.5 | 1.5 | 1.5 | 1.5 | 1.5 | 1.5 | 1.3 | 1.1 | 1 | 1 | 1 | 0.74709 | 0.39534 | 0.24127 | 0.29463 | 0.39523 | 0.59642 | 1 | 1 | 1
60 | 1.5 | 1.5 | 1.5 | 1.5 | 1.5 | 1.5 | 1.3 | 1.1 | 1 | 1 | 1 | 0.73778 | 0.38044 | 0.21333 | 0.27234 | 0.37541 | 0.58156 | 1 | 1 | 1
70 | 1.2 | 1.2 | 1.2 | 1.2 | 1.2 | 1.2 | 1.12 | 1.04 | 1 | 1 | 1 | 0.72 | 0.352 | 0.16 | 0.22979 | 0.33759 | 0.55319 | 1 | 1 | 1
80 | 1.2 | 1.2 | 1.2 | 1.2 | 1.2 | 1.2 | 1.12 | 1.04 | 1 | 1 | 1 | 0.71012 | 0.3362 | 0.13037 | 0.20615 | 0.31657 | 0.53743 | 1 | 1 | 1
90 | 1.2 | 1.2 | 1.2 | 1.2 | 1.2 | 1.2 | 1.12 | 1.04 | 1 | 1 | 1 | 0.71012 | 0.3362 | 0.13037 | 0.20615 | 0.31657 | 0.53743 | 1 | 1 | 1
100 | 1.2 | 1.2 | 1.2 | 1.2 | 1.2 | 1.2 | 1.12 | 1.04 | 1 | 1 | 1 | 0.71012 | 0.3362 | 0.13037 | 0.20615 | 0.31657 | 0.53743 | 1 | 1 | 1

## MTQR_NLOPDTqFrIncGain_Z_c
MTQR_NLOPDTqFrIncGain_Z_c
| -1400 | -1200 | -1000 | -800 | -600 | -400 | -200 | -100 | -60 | -24 | -12 | 0 | 12 | 24 | 40 | 60 | 100 | 200 | 400 | 600
0 | 1 | 1 | 1 | 1 | 1 | 1 | 1 | 1 | 1 | 1 | 1 | 1 | 1 | 1 | 1 | 1 | 1 | 1 | 1 | 1
1 | 1.5 | 1.5 | 1.5 | 1.5 | 1.5 | 1.5 | 1.3 | 1.1 | 1 | 1 | 1 | 0.78667 | 0.45867 | 0.36 | 0.38936 | 0.47943 | 0.65957 | 1 | 1 | 1
5 | 1.5 | 1.5 | 1.5 | 1.5 | 1.5 | 1.5 | 1.3 | 1.1 | 1 | 1 | 1 | 0.7619 | 0.41905 | 0.28571 | 0.33009 | 0.42675 | 0.62006 | 1 | 1 | 1
10 | 1.5 | 1.5 | 1.5 | 1.5 | 1.5 | 1.5 | 1.3 | 1.1 | 1 | 1 | 1 | 0.75556 | 0.40889 | 0.26667 | 0.31489 | 0.41324 | 0.60993 | 1 | 1 | 1
15 | 1.5 | 1.5 | 1.5 | 1.5 | 1.5 | 1.5 | 1.3 | 1.1 | 1 | 1 | 1 | 0.75556 | 0.40889 | 0.26667 | 0.31489 | 0.41324 | 0.60993 | 1 | 1 | 1
20 | 1.5 | 1.5 | 1.5 | 1.5 | 1.5 | 1.5 | 1.3 | 1.1 | 1 | 1 | 1 | 0.75556 | 0.40889 | 0.26667 | 0.31489 | 0.41324 | 0.60993 | 1 | 1 | 1
25 | 1.5 | 1.5 | 1.5 | 1.5 | 1.5 | 1.5 | 1.3 | 1.1 | 1 | 1 | 1 | 0.75556 | 0.40889 | 0.26667 | 0.31489 | 0.41324 | 0.60993 | 1 | 1 | 1
30 | 1.5 | 1.5 | 1.5 | 1.5 | 1.5 | 1.5 | 1.3 | 1.1 | 1 | 1 | 1 | 0.75556 | 0.40889 | 0.26667 | 0.31489 | 0.41324 | 0.60993 | 1 | 1 | 1
35 | 1.5 | 1.5 | 1.5 | 1.5 | 1.5 | 1.5 | 1.3 | 1.1 | 1 | 1 | 1 | 0.75556 | 0.40889 | 0.26667 | 0.31489 | 0.41324 | 0.60993 | 1 | 1 | 1
40 | 1.5 | 1.5 | 1.5 | 1.5 | 1.5 | 1.5 | 1.3 | 1.1 | 1 | 1 | 1 | 0.75385 | 0.40615 | 0.26154 | 0.3108 | 0.4096 | 0.6072 | 1 | 1 | 1
45 | 1.5 | 1.5 | 1.5 | 1.5 | 1.5 | 1.5 | 1.3 | 1.1 | 1 | 1 | 1 | 0.75088 | 0.4014 | 0.25263 | 0.3037 | 0.40328 | 0.60246 | 1 | 1 | 1
50 | 1.5 | 1.5 | 1.5 | 1.5 | 1.5 | 1.5 | 1.3 | 1.1 | 1 | 1 | 1 | 0.74709 | 0.39534 | 0.24127 | 0.29463 | 0.39523 | 0.59642 | 1 | 1 | 1
60 | 1.5 | 1.5 | 1.5 | 1.5 | 1.5 | 1.5 | 1.3 | 1.1 | 1 | 1 | 1 | 0.73778 | 0.38044 | 0.21333 | 0.27234 | 0.37541 | 0.58156 | 1 | 1 | 1
70 | 1.2 | 1.2 | 1.2 | 1.2 | 1.2 | 1.2 | 1.12 | 1.04 | 1 | 1 | 1 | 0.72 | 0.352 | 0.16 | 0.22979 | 0.33759 | 0.55319 | 1 | 1 | 1
80 | 1.2 | 1.2 | 1.2 | 1.2 | 1.2 | 1.2 | 1.12 | 1.04 | 1 | 1 | 1 | 0.71012 | 0.3362 | 0.13037 | 0.20615 | 0.31657 | 0.53743 | 1 | 1 | 1
90 | 1.2 | 1.2 | 1.2 | 1.2 | 1.2 | 1.2 | 1.12 | 1.04 | 1 | 1 | 1 | 0.71012 | 0.3362 | 0.13037 | 0.20615 | 0.31657 | 0.53743 | 1 | 1 | 1
100 | 1.2 | 1.2 | 1.2 | 1.2 | 1.2 | 1.2 | 1.12 | 1.04 | 1 | 1 | 1 | 0.71012 | 0.3362 | 0.13037 | 0.20615 | 0.31657 | 0.53743 | 1 | 1 | 1

## MTQR_NLOPDTqRrIncGain_Z_c
MTQR_NLOPDTqRrIncGain_Z_c
| -1400 | -1200 | -1000 | -800 | -600 | -400 | -200 | -100 | -60 | -24 | -12 | 0 | 12 | 24 | 40 | 60 | 100 | 200 | 400 | 600
0 | 1 | 1 | 1 | 1 | 1 | 1 | 1 | 1 | 1 | 1 | 1 | 1 | 1 | 1 | 1 | 1 | 1 | 1 | 1 | 1
1 | 1.5 | 1.5 | 1.5 | 1.5 | 1.5 | 1.5 | 1.3 | 1.1 | 1 | 1 | 1 | 0.78667 | 0.45867 | 0.36 | 0.38936 | 0.47943 | 0.65957 | 1 | 1 | 1
5 | 1.5 | 1.5 | 1.5 | 1.5 | 1.5 | 1.5 | 1.3 | 1.1 | 1 | 1 | 1 | 0.7619 | 0.41905 | 0.28571 | 0.33009 | 0.42675 | 0.62006 | 1 | 1 | 1
10 | 1.5 | 1.5 | 1.5 | 1.5 | 1.5 | 1.5 | 1.3 | 1.1 | 1 | 1 | 1 | 0.75556 | 0.40889 | 0.26667 | 0.31489 | 0.41324 | 0.60993 | 1 | 1 | 1
15 | 1.5 | 1.5 | 1.5 | 1.5 | 1.5 | 1.5 | 1.3 | 1.1 | 1 | 1 | 1 | 0.75556 | 0.40889 | 0.26667 | 0.31489 | 0.41324 | 0.60993 | 1 | 1 | 1
20 | 1.5 | 1.5 | 1.5 | 1.5 | 1.5 | 1.5 | 1.3 | 1.1 | 1 | 1 | 1 | 0.75556 | 0.40889 | 0.26667 | 0.31489 | 0.41324 | 0.60993 | 1 | 1 | 1
25 | 1.5 | 1.5 | 1.5 | 1.5 | 1.5 | 1.5 | 1.3 | 1.1 | 1 | 1 | 1 | 0.75556 | 0.40889 | 0.26667 | 0.31489 | 0.41324 | 0.60993 | 1 | 1 | 1
30 | 1.5 | 1.5 | 1.5 | 1.5 | 1.5 | 1.5 | 1.3 | 1.1 | 1 | 1 | 1 | 0.75556 | 0.40889 | 0.26667 | 0.31489 | 0.41324 | 0.60993 | 1 | 1 | 1
35 | 1.5 | 1.5 | 1.5 | 1.5 | 1.5 | 1.5 | 1.3 | 1.1 | 1 | 1 | 1 | 0.75556 | 0.40889 | 0.26667 | 0.31489 | 0.41324 | 0.60993 | 1 | 1 | 1
40 | 1.5 | 1.5 | 1.5 | 1.5 | 1.5 | 1.5 | 1.3 | 1.1 | 1 | 1 | 1 | 0.75385 | 0.40615 | 0.26154 | 0.3108 | 0.4096 | 0.6072 | 1 | 1 | 1
45 | 1.5 | 1.5 | 1.5 | 1.5 | 1.5 | 1.5 | 1.3 | 1.1 | 1 | 1 | 1 | 0.75088 | 0.4014 | 0.25263 | 0.3037 | 0.40328 | 0.60246 | 1 | 1 | 1
50 | 1.5 | 1.5 | 1.5 | 1.5 | 1.5 | 1.5 | 1.3 | 1.1 | 1 | 1 | 1 | 0.74709 | 0.39534 | 0.24127 | 0.29463 | 0.39523 | 0.59642 | 1 | 1 | 1
60 | 1.5 | 1.5 | 1.5 | 1.5 | 1.5 | 1.5 | 1.3 | 1.1 | 1 | 1 | 1 | 0.73778 | 0.38044 | 0.21333 | 0.27234 | 0.37541 | 0.58156 | 1 | 1 | 1
70 | 1.2 | 1.2 | 1.2 | 1.2 | 1.2 | 1.2 | 1.12 | 1.04 | 1 | 1 | 1 | 0.72 | 0.352 | 0.16 | 0.22979 | 0.33759 | 0.55319 | 1 | 1 | 1
80 | 1.2 | 1.2 | 1.2 | 1.2 | 1.2 | 1.2 | 1.12 | 1.04 | 1 | 1 | 1 | 0.71012 | 0.3362 | 0.13037 | 0.20615 | 0.31657 | 0.53743 | 1 | 1 | 1
90 | 1.2 | 1.2 | 1.2 | 1.2 | 1.2 | 1.2 | 1.12 | 1.04 | 1 | 1 | 1 | 0.71012 | 0.3362 | 0.13037 | 0.20615 | 0.31657 | 0.53743 | 1 | 1 | 1
100 | 1.2 | 1.2 | 1.2 | 1.2 | 1.2 | 1.2 | 1.12 | 1.04 | 1 | 1 | 1 | 0.71012 | 0.3362 | 0.13037 | 0.20615 | 0.31657 | 0.53743 | 1 | 1 | 1

## MTQR_NOPDFEDUTqDecSR_Z_Nm
MTQR_NOPDFEDUTqDecSR_Z_Nm
| 0 | 2.5 | 5 | 10 | 20 | 30 | 40 | 50 | 75 | 100 | 150 | 200 | 300 | 400 | 500 | 600 | 700 | 800 | 900 | 1000 | 1100 | 1200 | 1350 | 1500
-2000 | -1000 | -1000 | -1000 | -1000 | -1000 | -1022.2222 | -1133.3334 | -1244.4445 | -1370.3704 | -1496.2963 | -1748.1482 | -2000 | -2000 | -2000 | -2000 | -2000 | -2000 | -2000 | -2000 | -2000 | -2000 | -2000 | -2000 | -2000
-1500 | -1000 | -1000 | -1000 | -1000 | -1000 | -1022.2222 | -1133.3334 | -1244.4445 | -1370.3704 | -1496.2963 | -1748.1482 | -2000 | -2000 | -2000 | -2000 | -2000 | -2000 | -2000 | -2000 | -2000 | -2000 | -2000 | -2000 | -2000
-1000 | -1000 | -1000 | -1000 | -1000 | -1000 | -1022.2222 | -1133.3334 | -1244.4445 | -1370.3704 | -1496.2963 | -1748.1482 | -2000 | -2000 | -2000 | -2000 | -2000 | -2000 | -2000 | -2000 | -2000 | -2000 | -2000 | -2000 | -2000
-500 | -875 | -875 | -600 | -675 | -700 | -725 | -766.6666 | -863.8889 | -1019.9075 | -1175.9259 | -1400 | -1500 | -1500 | -1500 | -1500 | -1500 | -1500 | -1500 | -1500 | -1500 | -1500 | -1500 | -1500 | -1500
-100 | -553.8008 | -553.8008 | -500 | -625 | -494.4445 | -496.3839 | -537.5898 | -578.7959 | -672.1401 | -765.4843 | -1000 | -1250 | -1250 | -1250 | -1250 | -1250 | -1250 | -1250 | -1250 | -1250 | -1250 | -1250 | -1250 | -1250
-50 | -513.6509 | -513.6509 | -350 | -350 | -394.4445 | -396.3839 | -437.5898 | -478.7959 | -572.1401 | -665.4843 | -800 | -1000 | -1000 | -1000 | -1000 | -1000 | -1000 | -1000 | -1000 | -1000 | -1000 | -1000 | -1000 | -1000
-33 | -500 | -500 | -300 | -300 | -300 | -350 | -400 | -450 | -500 | -550 | -600 | -600 | -600 | -600 | -600 | -600 | -600 | -600 | -600 | -600 | -600 | -600 | -600 | -600
-22 | -300 | -300 | -300 | -300 | -300 | -300 | -300 | -300 | -300 | -300 | -300 | -400 | -400 | -400 | -400 | -400 | -400 | -400 | -400 | -400 | -400 | -400 | -400 | -400
-11 | -100 | -100 | -100 | -100 | -100 | -100 | -100 | -100 | -100 | -100 | -200 | -300 | -300 | -300 | -300 | -300 | -300 | -300 | -300 | -300 | -300 | -300 | -300 | -300
0 | -200 | -220 | -240 | -280 | -360 | -440 | -520 | -600 | -800 | -1000 | -1000 | -1000 | -1000 | -1000 | -1000 | -1000 | -1000 | -1000 | -1000 | -1000 | -1000 | -1000 | -1000 | -1000
50 | -1000 | -1000 | -1000 | -1000 | -1000 | -1000 | -1000 | -1000 | -1000 | -1000 | -1400 | -2000 | -2000 | -2000 | -2000 | -2000 | -2000 | -2000 | -2000 | -2000 | -2000 | -2000 | -2000 | -2000
100 | -1000 | -1000 | -1000 | -1000 | -1000 | -1000 | -1000 | -1000 | -1250 | -1500 | -2000 | -3000 | -3000 | -3000 | -3000 | -3000 | -3000 | -3000 | -3000 | -3000 | -3000 | -3000 | -3000 | -3000
500 | -5000 | -5000 | -5000 | -5000 | -5000 | -5000 | -5000 | -5000 | -5500 | -6000 | -7000 | -7000 | -7000 | -7000 | -7000 | -7000 | -7000 | -7000 | -7000 | -7000 | -7000 | -7000 | -7000 | -7000
1000 | -7000 | -7000 | -7000 | -7000 | -7000 | -7000 | -7000 | -7000 | -7250 | -7500 | -8000 | -8000 | -8000 | -8000 | -8000 | -8000 | -8000 | -8000 | -8000 | -8000 | -8000 | -8000 | -8000 | -8000
1500 | -9000 | -9000 | -9000 | -9000 | -9000 | -9000 | -9000 | -9000 | -9000 | -9000 | -9000 | -9000 | -9000 | -9000 | -9000 | -9000 | -9000 | -9000 | -9000 | -9000 | -9000 | -9000 | -9000 | -9000
2000 | -10000 | -10000 | -10000 | -10000 | -10000 | -10000 | -10000 | -10000 | -10000 | -10000 | -10000 | -10000 | -10000 | -10000 | -10000 | -10000 | -10000 | -10000 | -10000 | -10000 | -10000 | -10000 | -10000 | -10000
3000 | -12000 | -12000 | -12000 | -12000 | -12000 | -12000 | -12000 | -12000 | -12000 | -12000 | -12000 | -12000 | -12000 | -12000 | -12000 | -12000 | -12000 | -12000 | -12000 | -12000 | -12000 | -12000 | -12000 | -12000
4000 | -14000 | -14000 | -14000 | -14000 | -14000 | -14000 | -14000 | -14000 | -14000 | -14000 | -14000 | -14000 | -14000 | -14000 | -14000 | -14000 | -14000 | -14000 | -14000 | -14000 | -14000 | -14000 | -14000 | -14000

## MTQR_NOPDFEDUTqIncSR_Z_Nm
MTQR_NOPDFEDUTqIncSR_Z_Nm
| 0 | 2.5 | 5 | 10 | 20 | 30 | 40 | 50 | 75 | 100 | 150 | 200 | 300 | 400 | 500 | 600 | 700 | 800 | 900 | 1000 | 1100 | 1200 | 1350 | 1500
0 | 2000 | 1500 | 1000 | 1000 | 1000 | 1000 | 1000 | 1000 | 1000 | 1000 | 1000 | 1000 | 1000 | 1000 | 1000 | 1000 | 1000 | 1000 | 1000 | 1000 | 1000 | 1000 | 1000 | 1000
1 | 1000 | 1000 | 1000 | 1000 | 1000 | 1000 | 1000 | 1000 | 1000 | 1100 | 1100 | 1100 | 1100 | 1100 | 1090.9091 | 1081.8182 | 1072.7273 | 1063.6364 | 1054.5454 | 1045.4546 | 1036.3636 | 1027.2727 | 1013.6364 | 1000
5 | 1350 | 1350 | 1350 | 1350 | 1350 | 1350 | 1350 | 1350 | 1350 | 1500 | 1500 | 1500 | 1500 | 1500 | 1454.5454 | 1409.0909 | 1363.6364 | 1318.1818 | 1272.7273 | 1227.2727 | 1181.8182 | 1136.3636 | 1068.1818 | 1000
10 | 1620 | 1620 | 1620 | 1620 | 1620 | 1620 | 1620 | 1620 | 1620 | 1800 | 1800 | 1800 | 1800 | 1800 | 1727.2727 | 1654.5454 | 1581.8182 | 1509.0909 | 1436.3636 | 1363.6364 | 1290.9091 | 1218.1818 | 1109.0909 | 1000
15 | 1890 | 1890 | 1890 | 1890 | 1890 | 1890 | 1890 | 1890 | 1890 | 2100 | 2100 | 2100 | 2100 | 2100 | 2004.5454 | 1909.0909 | 1813.6364 | 1718.1818 | 1622.7273 | 1527.2727 | 1431.8182 | 1336.3636 | 1193.1818 | 1050
20 | 2160 | 2160 | 2160 | 2160 | 2160 | 2160 | 2160 | 2160 | 2160 | 2400 | 2400 | 2400 | 2400 | 2400 | 2290.9092 | 2181.8181 | 2072.7273 | 1963.6364 | 1854.5454 | 1745.4546 | 1636.3636 | 1527.2727 | 1363.6364 | 1200
25 | 2580 | 2580 | 2580 | 2580 | 2580 | 2580 | 2580 | 2580 | 2580 | 2700 | 2700 | 2700 | 2700 | 2700 | 2577.2727 | 2454.5454 | 2331.8181 | 2209.0908 | 2086.3635 | 1963.6364 | 1840.9091 | 1718.1818 | 1534.0909 | 1350
30 | 3000 | 3000 | 3000 | 3000 | 3000 | 3000 | 3000 | 3000 | 3000 | 3000 | 3000 | 3000 | 3000 | 3000 | 2863.6365 | 2727.2727 | 2590.9092 | 2454.5454 | 2318.1819 | 2181.8181 | 2045.4546 | 1909.0909 | 1704.5454 | 1500
35 | 3300 | 3300 | 3300 | 3300 | 3300 | 3300 | 3300 | 3300 | 3300 | 3300 | 3300 | 3300 | 3300 | 3300 | 3150 | 3000 | 2850 | 2700 | 2550 | 2400 | 2250 | 2100 | 1875 | 1650
40 | 3600 | 3600 | 3600 | 3600 | 3600 | 3600 | 3600 | 3600 | 3600 | 3600 | 3600 | 3600 | 3600 | 3600 | 3436.3635 | 3272.7273 | 3109.0908 | 2945.4546 | 2781.8181 | 2618.1819 | 2454.5454 | 2290.9092 | 2045.4546 | 1800
45 | 4000 | 4000 | 4000 | 4000 | 4000 | 4000 | 4000 | 4000 | 4000 | 4000 | 4000 | 4000 | 4000 | 4000 | 3818.1819 | 3636.3635 | 3454.5454 | 3272.7273 | 3090.9092 | 2909.0908 | 2727.2727 | 2545.4546 | 2272.7273 | 2000
50 | 4400 | 4400 | 4400 | 4400 | 4400 | 4400 | 4400 | 4400 | 4400 | 4400 | 4400 | 4400 | 4400 | 4400 | 4200 | 4000 | 3800 | 3600 | 3400 | 3200 | 3000 | 2800 | 2500 | 2200
60 | 5200 | 5200 | 5200 | 5200 | 5200 | 5200 | 5200 | 5200 | 5200 | 5200 | 5200 | 5200 | 5200 | 5200 | 4963.6362 | 4727.2729 | 4490.9092 | 4254.5454 | 4018.1819 | 3781.8181 | 3545.4546 | 3309.0908 | 2954.5454 | 2600
70 | 6000 | 6000 | 6000 | 6000 | 6000 | 6000 | 6000 | 6000 | 6000 | 6000 | 6000 | 6000 | 6000 | 6000 | 5727.2729 | 5454.5454 | 5181.8184 | 4909.0908 | 4636.3638 | 4363.6362 | 4090.9092 | 3818.1819 | 3409.0908 | 3000
80 | 7000 | 7000 | 7000 | 7000 | 7000 | 7000 | 7000 | 7000 | 7000 | 7000 | 7000 | 7000 | 7000 | 7000 | 6681.8184 | 6363.6362 | 6045.4546 | 5727.2729 | 5409.0908 | 5090.9092 | 4772.7271 | 4454.5454 | 3977.2727 | 3500
90 | 9500 | 9500 | 9500 | 9500 | 9500 | 9500 | 9500 | 9500 | 9500 | 9500 | 9500 | 9500 | 9500 | 9500 | 9068.1816 | 8636.3633 | 8204.5459 | 7772.7271 | 7340.9092 | 6909.0908 | 6477.2729 | 6045.4546 | 5397.7271 | 4750
100 | 16000 | 16000 | 16000 | 16000 | 12000 | 12000 | 12000 | 12000 | 12000 | 12000 | 12000 | 12000 | 12000 | 12000 | 11454.5459 | 10909.0908 | 10363.6367 | 9818.1816 | 9272.7275 | 8727.2725 | 8181.8184 | 7636.3638 | 6818.1816 | 6000

## MTQR_NOPDFEDUTs_Z_c
MTQR_NOPDFEDUTs_Z_c
| 0 | 2.5 | 5 | 10 | 20 | 30 | 40 | 50 | 75 | 100 | 150 | 200 | 300 | 400 | 500 | 600 | 700 | 800 | 900 | 1000 | 1100 | 1200 | 1350 | 1500
-2000 | 0.2 | 0.2 | 0.2 | 0.2 | 0.2 | 0.2 | 0.2 | 0.2 | 0.2 | 0.3 | 0.3 | 0.3 | 0.3 | 0.3 | 0.3 | 0.3 | 0.3 | 0.3 | 0.3 | 0.3 | 0.3 | 0.3 | 0.3 | 0.3
-1500 | 0.2 | 0.2 | 0.2 | 0.2 | 0.2 | 0.2 | 0.2 | 0.2 | 0.2 | 0.3 | 0.3 | 0.3 | 0.3 | 0.3 | 0.3 | 0.3 | 0.3 | 0.3 | 0.3 | 0.3 | 0.3 | 0.3 | 0.3 | 0.3
-1000 | 0.2 | 0.2 | 0.2 | 0.2 | 0.2 | 0.2 | 0.2 | 0.2 | 0.2 | 0.3 | 0.3 | 0.3 | 0.3 | 0.3 | 0.3 | 0.3 | 0.3 | 0.3 | 0.3 | 0.3 | 0.3 | 0.3 | 0.3 | 0.3
-500 | 0.15 | 0.1575 | 0.165 | 0.18 | 0.2 | 0.2 | 0.2 | 0.2 | 0.2 | 0.3 | 0.3 | 0.3 | 0.3 | 0.3 | 0.3 | 0.3 | 0.3 | 0.3 | 0.3 | 0.3 | 0.3 | 0.3 | 0.3 | 0.3
-100 | 0.15 | 0.1575 | 0.165 | 0.18 | 0.21 | 0.24 | 0.25 | 0.25 | 0.25 | 0.3 | 0.3 | 0.3 | 0.3 | 0.3 | 0.3 | 0.3 | 0.3 | 0.3 | 0.3 | 0.3 | 0.3 | 0.3 | 0.3 | 0.3
-50 | 0.15 | 0.1575 | 0.165 | 0.18 | 0.21 | 0.24 | 0.27 | 0.3 | 0.3 | 0.3 | 0.3 | 0.3 | 0.3 | 0.3 | 0.3 | 0.3 | 0.3 | 0.3 | 0.3 | 0.3 | 0.3 | 0.3 | 0.3 | 0.3
-33 | 0.15 | 0.1575 | 0.165 | 0.18 | 0.21 | 0.25 | 0.25 | 0.25 | 0.25 | 0.25 | 0.25 | 0.25 | 0.25 | 0.25 | 0.25 | 0.25 | 0.25 | 0.25 | 0.25 | 0.25 | 0.25 | 0.25 | 0.25 | 0.25
0 | 0.1 | 0.1 | 0.1 | 0.1 | 0.15 | 0.2 | 0.2 | 0.2 | 0.2 | 0.2 | 0.2 | 0.2 | 0.2 | 0.2 | 0.2 | 0.2 | 0.2 | 0.2 | 0.2 | 0.2 | 0.2 | 0.2 | 0.2 | 0.2
20 | 0.1 | 0.1 | 0.1 | 0.1 | 0.15 | 0.2 | 0.2 | 0.2 | 0.2 | 0.2 | 0.2 | 0.2 | 0.2 | 0.2 | 0.2 | 0.2 | 0.2 | 0.2 | 0.2 | 0.2 | 0.2 | 0.2 | 0.2 | 0.2
40 | 0.1 | 0.1 | 0.1 | 0.1 | 0.15 | 0.2 | 0.2 | 0.2 | 0.2 | 0.2 | 0.2 | 0.2 | 0.2 | 0.2 | 0.2 | 0.2 | 0.2 | 0.2 | 0.2 | 0.2 | 0.2 | 0.2 | 0.2 | 0.2
60 | 0.1 | 0.1 | 0.1 | 0.1 | 0.15 | 0.2 | 0.2 | 0.2 | 0.2 | 0.2 | 0.2 | 0.2 | 0.2 | 0.2 | 0.2 | 0.2 | 0.2 | 0.2 | 0.2 | 0.2 | 0.2 | 0.2 | 0.2 | 0.2
80 | 0.1 | 0.1 | 0.1 | 0.1 | 0.15 | 0.2 | 0.2 | 0.2 | 0.2 | 0.2 | 0.2 | 0.2 | 0.2 | 0.2 | 0.2 | 0.2 | 0.2 | 0.2 | 0.2 | 0.2 | 0.2 | 0.2 | 0.2 | 0.2
100 | 0.1 | 0.1 | 0.1 | 0.1 | 0.15 | 0.2 | 0.2 | 0.2 | 0.2 | 0.2 | 0.2 | 0.2 | 0.2 | 0.2 | 0.2 | 0.2 | 0.2 | 0.2 | 0.2 | 0.2 | 0.2 | 0.2 | 0.2 | 0.2
500 | 0.1 | 0.1 | 0.1 | 0.1 | 0.15 | 0.2 | 0.2 | 0.2 | 0.2 | 0.2 | 0.2 | 0.2 | 0.2 | 0.2 | 0.2 | 0.2 | 0.2 | 0.2 | 0.2 | 0.2 | 0.2 | 0.2 | 0.2 | 0.2
1000 | 0.1 | 0.1 | 0.1 | 0.1 | 0.15 | 0.2 | 0.2 | 0.2 | 0.2 | 0.2 | 0.2 | 0.2 | 0.2 | 0.2 | 0.2 | 0.2 | 0.2 | 0.2 | 0.2 | 0.2 | 0.2 | 0.2 | 0.2 | 0.2
2000 | 0.1 | 0.1 | 0.1 | 0.1 | 0.125 | 0.15 | 0.175 | 0.2 | 0.2 | 0.2 | 0.2 | 0.2 | 0.2 | 0.2 | 0.2 | 0.2 | 0.2 | 0.2 | 0.2 | 0.2 | 0.2 | 0.2 | 0.2 | 0.2
3000 | 0.01 | 0.1 | 0.1 | 0.1 | 0.125 | 0.15 | 0.175 | 0.2 | 0.2 | 0.2 | 0.2 | 0.2 | 0.2 | 0.2 | 0.2 | 0.2 | 0.2 | 0.2 | 0.2 | 0.2 | 0.2 | 0.2 | 0.2 | 0.2
4000 | 0.01 | 0.01 | 0.01 | 0.01 | 0.0575 | 0.105 | 0.1525 | 0.2 | 0.2 | 0.2 | 0.2 | 0.2 | 0.2 | 0.2 | 0.2 | 0.2 | 0.2 | 0.2 | 0.2 | 0.2 | 0.2 | 0.2 | 0.2 | 0.2

## MTQR_NOPDREDUTqDecSR_Z_Nm
MTQR_NOPDREDUTqDecSR_Z_Nm
| 0 | 2.5 | 5 | 10 | 20 | 30 | 40 | 50 | 75 | 100 | 150 | 200 | 300 | 400 | 500 | 600 | 700 | 800 | 900 | 1000 | 1100 | 1200 | 1350 | 1500
-2000 | -1000 | -1000 | -1000 | -1000 | -1000 | -1022.2222 | -1133.3334 | -1244.4445 | -1370.3704 | -1496.2963 | -1748.1482 | -2000 | -2000 | -2000 | -2000 | -2000 | -2000 | -2000 | -2000 | -2000 | -2000 | -2000 | -2000 | -2000
-1500 | -1000 | -1000 | -1000 | -1000 | -1000 | -1022.2222 | -1133.3334 | -1244.4445 | -1370.3704 | -1496.2963 | -1748.1482 | -2000 | -2000 | -2000 | -2000 | -2000 | -2000 | -2000 | -2000 | -2000 | -2000 | -2000 | -2000 | -2000
-1000 | -1000 | -1000 | -1000 | -1000 | -1000 | -1022.2222 | -1133.3334 | -1244.4445 | -1370.3704 | -1496.2963 | -1748.1482 | -2000 | -2000 | -2000 | -2000 | -2000 | -2000 | -2000 | -2000 | -2000 | -2000 | -2000 | -2000 | -2000
-500 | -875 | -875 | -600 | -675 | -700 | -725 | -766.6666 | -863.8889 | -1019.9075 | -1175.9259 | -1400 | -1500 | -1500 | -1500 | -1500 | -1500 | -1500 | -1500 | -1500 | -1500 | -1500 | -1500 | -1500 | -1500
-100 | -553.8008 | -553.8008 | -500 | -625 | -494.4445 | -496.3839 | -537.5898 | -578.7959 | -672.1401 | -765.4843 | -1000 | -1250 | -1250 | -1250 | -1250 | -1250 | -1250 | -1250 | -1250 | -1250 | -1250 | -1250 | -1250 | -1250
-50 | -513.6509 | -513.6509 | -350 | -350 | -394.4445 | -396.3839 | -437.5898 | -478.7959 | -572.1401 | -665.4843 | -800 | -1000 | -1000 | -1000 | -1000 | -1000 | -1000 | -1000 | -1000 | -1000 | -1000 | -1000 | -1000 | -1000
-33 | -500 | -500 | -300 | -300 | -300 | -350 | -400 | -450 | -500 | -550 | -600 | -600 | -600 | -600 | -600 | -600 | -600 | -600 | -600 | -600 | -600 | -600 | -600 | -600
-22 | -300 | -300 | -300 | -300 | -300 | -300 | -300 | -300 | -300 | -300 | -300 | -400 | -400 | -400 | -400 | -400 | -400 | -400 | -400 | -400 | -400 | -400 | -400 | -400
-11 | -100 | -100 | -100 | -100 | -100 | -100 | -100 | -100 | -100 | -100 | -200 | -300 | -300 | -300 | -300 | -300 | -300 | -300 | -300 | -300 | -300 | -300 | -300 | -300
0 | -200 | -220 | -240 | -280 | -360 | -440 | -520 | -600 | -800 | -1000 | -1000 | -1000 | -1000 | -1000 | -1000 | -1000 | -1000 | -1000 | -1000 | -1000 | -1000 | -1000 | -1000 | -1000
50 | -1000 | -1000 | -1000 | -1000 | -1000 | -1000 | -1000 | -1000 | -1000 | -1000 | -1400 | -2000 | -2000 | -2000 | -2000 | -2000 | -2000 | -2000 | -2000 | -2000 | -2000 | -2000 | -2000 | -2000
100 | -1000 | -1000 | -1000 | -1000 | -1000 | -1000 | -1000 | -1000 | -1250 | -1500 | -2000 | -3000 | -3000 | -3000 | -3000 | -3000 | -3000 | -3000 | -3000 | -3000 | -3000 | -3000 | -3000 | -3000
500 | -5000 | -5000 | -5000 | -5000 | -5000 | -5000 | -5000 | -5000 | -5500 | -6000 | -7000 | -7000 | -7000 | -7000 | -7000 | -7000 | -7000 | -7000 | -7000 | -7000 | -7000 | -7000 | -7000 | -7000
1000 | -7000 | -7000 | -7000 | -7000 | -7000 | -7000 | -7000 | -7000 | -7250 | -7500 | -8000 | -8000 | -8000 | -8000 | -8000 | -8000 | -8000 | -8000 | -8000 | -8000 | -8000 | -8000 | -8000 | -8000
1500 | -9000 | -9000 | -9000 | -9000 | -9000 | -9000 | -9000 | -9000 | -9000 | -9000 | -9000 | -9000 | -9000 | -9000 | -9000 | -9000 | -9000 | -9000 | -9000 | -9000 | -9000 | -9000 | -9000 | -9000
2000 | -10000 | -10000 | -10000 | -10000 | -10000 | -10000 | -10000 | -10000 | -10000 | -10000 | -10000 | -10000 | -10000 | -10000 | -10000 | -10000 | -10000 | -10000 | -10000 | -10000 | -10000 | -10000 | -10000 | -10000
3000 | -12000 | -12000 | -12000 | -12000 | -12000 | -12000 | -12000 | -12000 | -12000 | -12000 | -12000 | -12000 | -12000 | -12000 | -12000 | -12000 | -12000 | -12000 | -12000 | -12000 | -12000 | -12000 | -12000 | -12000
4000 | -14000 | -14000 | -14000 | -14000 | -14000 | -14000 | -14000 | -14000 | -14000 | -14000 | -14000 | -14000 | -14000 | -14000 | -14000 | -14000 | -14000 | -14000 | -14000 | -14000 | -14000 | -14000 | -14000 | -14000

## MTQR_NOPDREDUTqIncSR_Z_Nm
MTQR_NOPDREDUTqIncSR_Z_Nm
| 0 | 2.5 | 5 | 10 | 20 | 30 | 40 | 50 | 75 | 100 | 150 | 200 | 300 | 400 | 500 | 600 | 700 | 800 | 900 | 1000 | 1100 | 1200 | 1350 | 1500
0 | 2000 | 1500 | 1500 | 1000 | 1000 | 1000 | 1000 | 1000 | 1000 | 1000 | 1000 | 1000 | 1000 | 1000 | 1000 | 1000 | 1000 | 1000 | 1000 | 1000 | 1000 | 1000 | 1000 | 1000
1 | 1000 | 1000 | 1000 | 1000 | 1000 | 1000 | 1000 | 1000 | 1000 | 1000 | 1000 | 1000 | 1000 | 1000 | 1000 | 1000 | 1000 | 1000 | 1000 | 1000 | 1000 | 1000 | 1000 | 1000
5 | 1500 | 1500 | 1500 | 1500 | 1500 | 1500 | 1500 | 1500 | 1500 | 1500 | 1500 | 1500 | 1500 | 1500 | 1459.0909 | 1418.1818 | 1377.2727 | 1336.3636 | 1295.4546 | 1254.5454 | 1213.6364 | 1172.7273 | 1111.3636 | 1050
10 | 1700 | 1700 | 1700 | 1700 | 1700 | 1700 | 1700 | 1700 | 1700 | 1700 | 1700 | 1700 | 1700 | 1700 | 1640.9091 | 1581.8182 | 1522.7273 | 1463.6364 | 1404.5454 | 1345.4546 | 1286.3636 | 1227.2727 | 1138.6364 | 1050
15 | 1900 | 1900 | 1900 | 1900 | 1900 | 1900 | 1900 | 1900 | 1900 | 1900 | 1900 | 1900 | 1900 | 1900 | 1822.7273 | 1745.4546 | 1668.1818 | 1590.9091 | 1513.6364 | 1436.3636 | 1359.0909 | 1281.8182 | 1165.9091 | 1050
20 | 2100 | 2100 | 2100 | 2100 | 2100 | 2100 | 2100 | 2100 | 2100 | 2100 | 2100 | 2100 | 2100 | 2100 | 2004.5454 | 1909.0909 | 1813.6364 | 1718.1818 | 1622.7273 | 1527.2727 | 1431.8182 | 1336.3636 | 1193.1818 | 1050
25 | 2400 | 2400 | 2400 | 2400 | 2400 | 2400 | 2400 | 2400 | 2400 | 2400 | 2400 | 2400 | 2400 | 2400 | 2290.9092 | 2181.8181 | 2072.7273 | 1963.6364 | 1854.5454 | 1745.4546 | 1636.3636 | 1527.2727 | 1363.6364 | 1200
30 | 2700 | 2700 | 2700 | 2700 | 2700 | 2700 | 2700 | 2700 | 2700 | 2700 | 2700 | 2700 | 2700 | 2700 | 2577.2727 | 2454.5454 | 2331.8181 | 2209.0908 | 2086.3635 | 1963.6364 | 1840.9091 | 1718.1818 | 1534.0909 | 1350
35 | 3000 | 3000 | 3000 | 3000 | 3000 | 3000 | 3000 | 3000 | 3000 | 3000 | 3000 | 3000 | 3000 | 3000 | 2863.6365 | 2727.2727 | 2590.9092 | 2454.5454 | 2318.1819 | 2181.8181 | 2045.4546 | 1909.0909 | 1704.5454 | 1500
40 | 3300 | 3300 | 3300 | 3300 | 3300 | 3300 | 3300 | 3300 | 3300 | 3300 | 3300 | 3300 | 3300 | 3300 | 3150 | 3000 | 2850 | 2700 | 2550 | 2400 | 2250 | 2100 | 1875 | 1650
45 | 3600 | 3600 | 3600 | 3600 | 3600 | 3600 | 3600 | 3600 | 3600 | 3600 | 3600 | 3600 | 3600 | 3600 | 3436.3635 | 3272.7273 | 3109.0908 | 2945.4546 | 2781.8181 | 2618.1819 | 2454.5454 | 2290.9092 | 2045.4546 | 1800
50 | 4000 | 4000 | 4000 | 4000 | 4000 | 4000 | 4000 | 4000 | 4000 | 4000 | 4000 | 4000 | 4000 | 4000 | 3818.1819 | 3636.3635 | 3454.5454 | 3272.7273 | 3090.9092 | 2909.0908 | 2727.2727 | 2545.4546 | 2272.7273 | 2000
60 | 5000 | 5000 | 5000 | 5000 | 5000 | 5000 | 5000 | 5000 | 5000 | 5000 | 5000 | 5000 | 5000 | 5000 | 4772.7271 | 4545.4546 | 4318.1816 | 4090.9092 | 3863.6365 | 3636.3635 | 3409.0908 | 3181.8181 | 2840.9092 | 2500
70 | 7000 | 7000 | 7000 | 7000 | 7000 | 7000 | 7000 | 7000 | 7000 | 7000 | 7000 | 7000 | 7000 | 7000 | 6681.8184 | 6363.6362 | 6045.4546 | 5727.2729 | 5409.0908 | 5090.9092 | 4772.7271 | 4454.5454 | 3977.2727 | 3500
80 | 9000 | 9000 | 9000 | 9000 | 9000 | 9000 | 9000 | 9000 | 9000 | 9000 | 9000 | 9000 | 9000 | 9000 | 8590.9092 | 8181.8184 | 7772.7271 | 7363.6362 | 6954.5454 | 6545.4546 | 6136.3638 | 5727.2729 | 5113.6362 | 4500
90 | 10500 | 10500 | 10500 | 10500 | 10500 | 10500 | 10500 | 10500 | 10500 | 10500 | 10500 | 10500 | 10500 | 10500 | 10295.4551 | 10000 | 9500 | 9000 | 8500 | 8000 | 7500 | 7000 | 6250 | 5500
100 | 12000 | 12000 | 12000 | 12000 | 12000 | 12000 | 12000 | 12000 | 12000 | 12000 | 12000 | 12000 | 12000 | 12000 | 12000 | 11818.1816 | 11227.2725 | 10636.3633 | 10045.4541 | 9454.5459 | 8863.6367 | 8272.7275 | 7386.3638 | 6500

## MTQR_NOPDREDUTs_Z_c
MTQR_NOPDREDUTs_Z_c
| 0 | 2.5 | 5 | 10 | 20 | 30 | 40 | 50 | 75 | 100 | 150 | 200 | 300 | 400 | 500 | 600 | 700 | 800 | 900 | 1000 | 1100 | 1200 | 1350 | 1500
-2000 | 0.3 | 0.3 | 0.3 | 0.3 | 0.3 | 0.3 | 0.3 | 0.3 | 0.3 | 0.3 | 0.275 | 0.25 | 0.23 | 0.23 | 0.23 | 0.23 | 0.23 | 0.23 | 0.23 | 0.23 | 0.23 | 0.23 | 0.23 | 0.23
-1500 | 0.3 | 0.3 | 0.3 | 0.3 | 0.3 | 0.3 | 0.3 | 0.3 | 0.3 | 0.3 | 0.275 | 0.25 | 0.23 | 0.23 | 0.23 | 0.23 | 0.23 | 0.23 | 0.23 | 0.23 | 0.23 | 0.23 | 0.23 | 0.23
-1000 | 0.2 | 0.205 | 0.21 | 0.22 | 0.24 | 0.26 | 0.28 | 0.3 | 0.3 | 0.3 | 0.275 | 0.25 | 0.23 | 0.23 | 0.23 | 0.23 | 0.23 | 0.23 | 0.23 | 0.23 | 0.23 | 0.23 | 0.23 | 0.23
-500 | 0.15 | 0.1575 | 0.165 | 0.18 | 0.21 | 0.24 | 0.27 | 0.3 | 0.3 | 0.3 | 0.275 | 0.25 | 0.23 | 0.23 | 0.23 | 0.23 | 0.23 | 0.23 | 0.23 | 0.23 | 0.23 | 0.23 | 0.23 | 0.23
-100 | 0.15 | 0.1575 | 0.165 | 0.18 | 0.21 | 0.24 | 0.27 | 0.3 | 0.3 | 0.3 | 0.275 | 0.25 | 0.23 | 0.23 | 0.23 | 0.23 | 0.23 | 0.23 | 0.23 | 0.23 | 0.23 | 0.23 | 0.23 | 0.23
-50 | 0.15 | 0.1575 | 0.165 | 0.18 | 0.21 | 0.24 | 0.27 | 0.3 | 0.3 | 0.3 | 0.275 | 0.25 | 0.23 | 0.23 | 0.23 | 0.23 | 0.23 | 0.23 | 0.23 | 0.23 | 0.23 | 0.23 | 0.23 | 0.23
-33 | 0.15 | 0.1575 | 0.165 | 0.18 | 0.21 | 0.24 | 0.25 | 0.25 | 0.25 | 0.25 | 0.25 | 0.25 | 0.23 | 0.23 | 0.23 | 0.23 | 0.23 | 0.23 | 0.23 | 0.23 | 0.23 | 0.23 | 0.23 | 0.23
0 | 0.125 | 0.125 | 0.15 | 0.175 | 0.2 | 0.2 | 0.2 | 0.2 | 0.2 | 0.2 | 0.2 | 0.2 | 0.2 | 0.2 | 0.2 | 0.2 | 0.2 | 0.2 | 0.2 | 0.2 | 0.2 | 0.2 | 0.2 | 0.2
20 | 0.125 | 0.125 | 0.15 | 0.175 | 0.2 | 0.2 | 0.2 | 0.2 | 0.2 | 0.2 | 0.2 | 0.2 | 0.2 | 0.2 | 0.2 | 0.2 | 0.2 | 0.2 | 0.2 | 0.2 | 0.2 | 0.2 | 0.2 | 0.2
40 | 0.125 | 0.125 | 0.15 | 0.175 | 0.2 | 0.2 | 0.2 | 0.2 | 0.2 | 0.2 | 0.2 | 0.2 | 0.2 | 0.2 | 0.2 | 0.2 | 0.2 | 0.2 | 0.2 | 0.2 | 0.2 | 0.2 | 0.2 | 0.2
60 | 0.125 | 0.125 | 0.15 | 0.175 | 0.2 | 0.2 | 0.2 | 0.2 | 0.2 | 0.2 | 0.2 | 0.2 | 0.2 | 0.2 | 0.2 | 0.2 | 0.2 | 0.2 | 0.2 | 0.2 | 0.2 | 0.2 | 0.2 | 0.2
80 | 0.125 | 0.125 | 0.15 | 0.175 | 0.2 | 0.2 | 0.2 | 0.2 | 0.2 | 0.2 | 0.2 | 0.2 | 0.2 | 0.2 | 0.2 | 0.2 | 0.2 | 0.2 | 0.2 | 0.2 | 0.2 | 0.2 | 0.2 | 0.2
100 | 0.125 | 0.125 | 0.15 | 0.175 | 0.2 | 0.2 | 0.2 | 0.2 | 0.2 | 0.2 | 0.2 | 0.2 | 0.2 | 0.2 | 0.2 | 0.2 | 0.2 | 0.2 | 0.2 | 0.2 | 0.2 | 0.2 | 0.2 | 0.2
500 | 0.125 | 0.125 | 0.15 | 0.175 | 0.2 | 0.2 | 0.2 | 0.2 | 0.2 | 0.2 | 0.2 | 0.2 | 0.2 | 0.2 | 0.2 | 0.2 | 0.2 | 0.2 | 0.2 | 0.2 | 0.2 | 0.2 | 0.2 | 0.2
1000 | 0.125 | 0.125 | 0.15 | 0.175 | 0.2 | 0.2 | 0.2 | 0.2 | 0.2 | 0.2 | 0.2 | 0.2 | 0.2 | 0.2 | 0.2 | 0.2 | 0.2 | 0.2 | 0.2 | 0.2 | 0.2 | 0.2 | 0.2 | 0.2
2000 | 0.05 | 0.075 | 0.15 | 0.15 | 0.15 | 0.15 | 0.15 | 0.15 | 0.15 | 0.15 | 0.15 | 0.15 | 0.15 | 0.15 | 0.15 | 0.15 | 0.15 | 0.15 | 0.15 | 0.15 | 0.15 | 0.15 | 0.15 | 0.15
3000 | 0.01 | 0.0145 | 0.019 | 0.028 | 0.046 | 0.064 | 0.082 | 0.1 | 0.1 | 0.1 | 0.1 | 0.1 | 0.1 | 0.1 | 0.1 | 0.1 | 0.1 | 0.1 | 0.1 | 0.1 | 0.1 | 0.1 | 0.1 | 0.1
4000 | 0.01 | 0.01 | 0.01 | 0.01 | 0.01 | 0.01 | 0.05 | 0.05 | 0.05 | 0.05 | 0.05 | 0.05 | 0.05 | 0.05 | 0.05 | 0.05 | 0.05 | 0.05 | 0.05 | 0.05 | 0.05 | 0.05 | 0.05 | 0.05

## MTQR_NormalTqFrIncGain_Z_c
MTQR_NormalTqFrIncGain_Z_c
| -1400 | -1200 | -1000 | -800 | -600 | -400 | -200 | -100 | -60 | -40 | -24 | -12 | 0 | 12 | 24 | 40 | 60 | 100 | 200 | 400 | 600 | 1000 | 1400 | 2000
0 | 1 | 1 | 1 | 1 | 1 | 1 | 1 | 1 | 1 | 1 | 1 | 1 | 1 | 1 | 1 | 1 | 1 | 1 | 1 | 1 | 1 | 1 | 1 | 1
1 | 1.5 | 1.5 | 1.5 | 1.5 | 1.5 | 1.5 | 1.3 | 1.1 | 1 | 1 | 1 | 0.78667 | 0.45867 | 0.36 | 0.38936 | 0.47943 | 0.65957 | 1 | 1 | 1 | 1 | 1 | 1 | 1
5 | 1.5 | 1.5 | 1.5 | 1.5 | 1.5 | 1.5 | 1.3 | 1.1 | 1 | 1 | 1 | 0.7619 | 0.41905 | 0.28571 | 0.33009 | 0.42675 | 0.62006 | 1 | 1 | 1 | 1 | 1 | 1 | 1
10 | 1.5 | 1.5 | 1.5 | 1.5 | 1.5 | 1.5 | 1.3 | 1.1 | 1 | 1 | 1 | 0.75556 | 0.40889 | 0.26667 | 0.31489 | 0.41324 | 0.60993 | 1 | 1 | 1 | 1 | 1 | 1 | 1
15 | 1.5 | 1.5 | 1.5 | 1.5 | 1.5 | 1.5 | 1.3 | 1.1 | 1 | 1 | 1 | 0.75556 | 0.40889 | 0.26667 | 0.31489 | 0.41324 | 0.60993 | 1 | 1 | 1 | 1 | 1 | 1 | 1
20 | 1.5 | 1.5 | 1.5 | 1.5 | 1.5 | 1.5 | 1.3 | 1.1 | 1 | 1 | 1 | 0.75556 | 0.40889 | 0.26667 | 0.31489 | 0.41324 | 0.60993 | 1 | 1 | 1 | 1 | 1 | 1 | 1
25 | 1.5 | 1.5 | 1.5 | 1.5 | 1.5 | 1.5 | 1.3 | 1.1 | 1 | 1 | 1 | 0.75556 | 0.40889 | 0.26667 | 0.31489 | 0.41324 | 0.60993 | 1 | 1 | 1 | 1 | 1 | 1 | 1
30 | 1.5 | 1.5 | 1.5 | 1.5 | 1.5 | 1.5 | 1.3 | 1.1 | 1 | 1 | 1 | 0.75556 | 0.40889 | 0.26667 | 0.31489 | 0.41324 | 0.60993 | 1 | 1 | 1 | 1 | 1 | 1 | 1
35 | 1.5 | 1.5 | 1.5 | 1.5 | 1.5 | 1.5 | 1.3 | 1.1 | 1 | 1 | 1 | 0.75556 | 0.40889 | 0.26667 | 0.31489 | 0.41324 | 0.60993 | 1 | 1 | 1 | 1 | 1 | 1 | 1
40 | 1.5 | 1.5 | 1.5 | 1.5 | 1.5 | 1.5 | 1.3 | 1.1 | 1 | 1 | 1 | 0.75385 | 0.40615 | 0.26154 | 0.3108 | 0.4096 | 0.6072 | 1 | 1 | 1 | 1 | 1 | 1 | 1
45 | 1.5 | 1.5 | 1.5 | 1.5 | 1.5 | 1.5 | 1.3 | 1.1 | 1 | 1 | 1 | 0.75088 | 0.4014 | 0.25263 | 0.3037 | 0.40328 | 0.60246 | 1 | 1 | 1 | 1 | 1 | 1 | 1
50 | 1.5 | 1.5 | 1.5 | 1.5 | 1.5 | 1.5 | 1.3 | 1.1 | 1 | 1 | 1 | 0.74709 | 0.39534 | 0.24127 | 0.29463 | 0.39523 | 0.59642 | 1 | 1 | 1 | 1 | 1 | 1 | 1
60 | 1.5 | 1.5 | 1.5 | 1.5 | 1.5 | 1.5 | 1.3 | 1.1 | 1 | 1 | 1 | 0.73778 | 0.38044 | 0.21333 | 0.27234 | 0.37541 | 0.58156 | 1 | 1 | 1 | 1 | 1 | 1 | 1
70 | 1.2 | 1.2 | 1.2 | 1.2 | 1.2 | 1.2 | 1.12 | 1.04 | 1 | 1 | 1 | 0.72 | 0.352 | 0.16 | 0.22979 | 0.33759 | 0.55319 | 1 | 1 | 1 | 1 | 1 | 1 | 1
80 | 1.2 | 1.2 | 1.2 | 1.2 | 1.2 | 1.2 | 1.12 | 1.04 | 1 | 1 | 1 | 0.71012 | 0.3362 | 0.13037 | 0.20615 | 0.31657 | 0.53743 | 1 | 1 | 1 | 1 | 1 | 1 | 1
90 | 1.2 | 1.2 | 1.2 | 1.2 | 1.2 | 1.2 | 1.12 | 1.04 | 1 | 1 | 1 | 0.71012 | 0.3362 | 0.13037 | 0.20615 | 0.31657 | 0.53743 | 1 | 1 | 1 | 1 | 1 | 1 | 1
100 | 1.2 | 1.2 | 1.2 | 1.2 | 1.2 | 1.2 | 1.12 | 1.04 | 1 | 1 | 1 | 0.71012 | 0.3362 | 0.13037 | 0.20615 | 0.31657 | 0.53743 | 1 | 1 | 1 | 1 | 1 | 1 | 1

## MTQR_NormalTqRrIncGain_Z_c
MTQR_NormalTqRrIncGain_Z_c
| -1400 | -1200 | -1000 | -800 | -600 | -400 | -200 | -100 | -60 | -40 | -24 | -12 | 0 | 12 | 24 | 40 | 60 | 100 | 200 | 400 | 600 | 1000 | 1400 | 2000
0 | 1 | 1 | 1 | 1 | 1 | 1 | 1 | 1 | 1 | 1 | 1 | 1 | 1 | 1 | 1 | 1 | 1 | 1 | 1 | 1 | 1 | 1 | 1 | 1
1 | 1.5 | 1.5 | 1.5 | 1.5 | 1.5 | 1.5 | 1.3 | 1.1 | 1 | 1 | 1 | 0.78667 | 0.45867 | 0.36 | 0.38936 | 0.47943 | 0.65957 | 1 | 1 | 1 | 1 | 1 | 1 | 1
5 | 1.5 | 1.5 | 1.5 | 1.5 | 1.5 | 1.5 | 1.3 | 1.1 | 1 | 1 | 1 | 0.7619 | 0.41905 | 0.28571 | 0.33009 | 0.42675 | 0.62006 | 1 | 1 | 1 | 1 | 1 | 1 | 1
10 | 1.5 | 1.5 | 1.5 | 1.5 | 1.5 | 1.5 | 1.3 | 1.1 | 1 | 1 | 1 | 0.75556 | 0.40889 | 0.26667 | 0.31489 | 0.41324 | 0.60993 | 1 | 1 | 1 | 1 | 1 | 1 | 1
15 | 1.5 | 1.5 | 1.5 | 1.5 | 1.5 | 1.5 | 1.3 | 1.1 | 1 | 1 | 1 | 0.75556 | 0.40889 | 0.26667 | 0.31489 | 0.41324 | 0.60993 | 1 | 1 | 1 | 1 | 1 | 1 | 1
20 | 1.5 | 1.5 | 1.5 | 1.5 | 1.5 | 1.5 | 1.3 | 1.1 | 1 | 1 | 1 | 0.75556 | 0.40889 | 0.26667 | 0.31489 | 0.41324 | 0.60993 | 1 | 1 | 1 | 1 | 1 | 1 | 1
25 | 1.5 | 1.5 | 1.5 | 1.5 | 1.5 | 1.5 | 1.3 | 1.1 | 1 | 1 | 1 | 0.75556 | 0.40889 | 0.26667 | 0.31489 | 0.41324 | 0.60993 | 1 | 1 | 1 | 1 | 1 | 1 | 1
30 | 1.5 | 1.5 | 1.5 | 1.5 | 1.5 | 1.5 | 1.3 | 1.1 | 1 | 1 | 1 | 0.75556 | 0.40889 | 0.26667 | 0.31489 | 0.41324 | 0.60993 | 1 | 1 | 1 | 1 | 1 | 1 | 1
35 | 1.5 | 1.5 | 1.5 | 1.5 | 1.5 | 1.5 | 1.3 | 1.1 | 1 | 1 | 1 | 0.75556 | 0.40889 | 0.26667 | 0.31489 | 0.41324 | 0.60993 | 1 | 1 | 1 | 1 | 1 | 1 | 1
40 | 1.5 | 1.5 | 1.5 | 1.5 | 1.5 | 1.5 | 1.3 | 1.1 | 1 | 1 | 1 | 0.75385 | 0.40615 | 0.26154 | 0.3108 | 0.4096 | 0.6072 | 1 | 1 | 1 | 1 | 1 | 1 | 1
45 | 1.5 | 1.5 | 1.5 | 1.5 | 1.5 | 1.5 | 1.3 | 1.1 | 1 | 1 | 1 | 0.75088 | 0.4014 | 0.25263 | 0.3037 | 0.40328 | 0.60246 | 1 | 1 | 1 | 1 | 1 | 1 | 1
50 | 1.5 | 1.5 | 1.5 | 1.5 | 1.5 | 1.5 | 1.3 | 1.1 | 1 | 1 | 1 | 0.74709 | 0.39534 | 0.24127 | 0.29463 | 0.39523 | 0.59642 | 1 | 1 | 1 | 1 | 1 | 1 | 1
60 | 1.5 | 1.5 | 1.5 | 1.5 | 1.5 | 1.5 | 1.3 | 1.1 | 1 | 1 | 1 | 0.73778 | 0.38044 | 0.21333 | 0.27234 | 0.37541 | 0.58156 | 1 | 1 | 1 | 1 | 1 | 1 | 1
70 | 1.2 | 1.2 | 1.2 | 1.2 | 1.2 | 1.2 | 1.12 | 1.04 | 1 | 1 | 1 | 0.72 | 0.352 | 0.16 | 0.22979 | 0.33759 | 0.55319 | 1 | 1 | 1 | 1 | 1 | 1 | 1
80 | 1.2 | 1.2 | 1.2 | 1.2 | 1.2 | 1.2 | 1.12 | 1.04 | 1 | 1 | 1 | 0.71012 | 0.3362 | 0.13037 | 0.20615 | 0.31657 | 0.53743 | 1 | 1 | 1 | 1 | 1 | 1 | 1
90 | 1.2 | 1.2 | 1.2 | 1.2 | 1.2 | 1.2 | 1.12 | 1.04 | 1 | 1 | 1 | 0.71012 | 0.3362 | 0.13037 | 0.20615 | 0.31657 | 0.53743 | 1 | 1 | 1 | 1 | 1 | 1 | 1
100 | 1.2 | 1.2 | 1.2 | 1.2 | 1.2 | 1.2 | 1.12 | 1.04 | 1 | 1 | 1 | 0.71012 | 0.3362 | 0.13037 | 0.20615 | 0.31657 | 0.53743 | 1 | 1 | 1 | 1 | 1 | 1 | 1

## MTQR_REDUEL1RegenTs_Y_c
ATQR_REDURegenTs_X_rpm | 0 | 50 | 100 | 150 | 200 | 250 | 300 | 350 | 400 | 450 | 500 | 550 | 600 | 650 | 700 | 750 | 800 | 850 | 900 | 950 | 1000 | 1100 | 1200 | 1500
MTQR_REDUEL1RegenTs_Y_c | 0.15 | 0.15 | 0.15 | 0.15 | 0.15 | 0.16 | 0.1715 | 0.245 | 0.245 | 0.245 | 0.245 | 0.245 | 0.245 | 0.245 | 0.245 | 0.245 | 0.245 | 0.245 | 0.245 | 0.245 | 0.245 | 0.245 | 0.245 | 0.245

## MTQR_REDUTIPOutTs_Y_c
ATQR_FEDUTIPOutTs_X_rpm | 0 | 50 | 100 | 150 | 200 | 250 | 300 | 350 | 400 | 450 | 500 | 550 | 600 | 650 | 700 | 750 | 800 | 850 | 900 | 950 | 1000 | 1100 | 1200 | 1500
MTQR_REDUTIPOutTs_Y_c | 0.2688 | 0.2688 | 0.2688 | 0.2688 | 0.2688 | 0.2688 | 0.2688 | 0.2688 | 0.2688 | 0.2688 | 0.2688 | 0.2688 | 0.2688 | 0.2688 | 0.2688 | 0.2688 | 0.2688 | 0.2688 | 0.2688 | 0.2688 | 0.2688 | 0.2688 | 0.2688 | 0.2688

## MTQR_RrNegRateLimitDecE_Z_Nm
MTQR_RrNegRateLimitDecE_Z_Nm
| 0 | 5 | 10 | 50 | 100 | 150 | 200 | 250 | 300 | 400 | 500 | 600 | 700 | 800 | 1200 | 1500
-550 | -300 | -300 | -500 | -1277.7778 | -2250 | -2250 | -2250 | -2250 | -2250 | -2250 | -2250 | -2250 | -2250 | -2250 | -2250 | -2250
-110 | -300 | -300 | -500 | -1277.7778 | -2250 | -2250 | -2250 | -2250 | -2250 | -2250 | -2250 | -2250 | -2250 | -2250 | -2250 | -2250
-55 | -300 | -300 | -500 | -777.7778 | -1125 | -1125 | -1125 | -1125 | -1416.6666 | -1625 | -1625 | -1625 | -1625 | -1625 | -1625 | -1625
-44 | -300 | -300 | -400 | -666.6667 | -1000 | -1000 | -1000 | -1000 | -1000 | -1000 | -1000 | -1000 | -1000 | -1000 | -1000 | -1000
-33 | -300 | -300 | -300 | -500 | -700 | -800 | -800 | -800 | -800 | -800 | -800 | -800 | -800 | -800 | -800 | -800
-22 | -100 | -100 | -100 | -100 | -150 | -300 | -500 | -700 | -700 | -700 | -700 | -700 | -700 | -700 | -700 | -700
-11 | -75 | -75 | -100 | -100 | -100 | -100 | -300 | -500 | -500 | -500 | -500 | -500 | -500 | -500 | -500 | -500
0 | -100 | -100 | -100 | -100 | -150 | -200 | -300 | -300 | -300 | -300 | -300 | -300 | -300 | -300 | -300 | -300

## MTQR_RrNegRateLimitDecN_Z_Nm
MTQR_RrNegRateLimitDecN_Z_Nm
| 0 | 5 | 10 | 50 | 100 | 150 | 200 | 250 | 300 | 400 | 500 | 600 | 700 | 800 | 1200 | 1500
-550 | -300 | -300 | -500 | -1277.7778 | -2250 | -2250 | -2250 | -2250 | -2250 | -2250 | -2250 | -2250 | -2250 | -2250 | -2250 | -2250
-110 | -300 | -300 | -500 | -1277.7778 | -2250 | -2250 | -2250 | -2250 | -2250 | -2250 | -2250 | -2250 | -2250 | -2250 | -2250 | -2250
-55 | -300 | -300 | -500 | -777.7778 | -1125 | -1125 | -1125 | -1125 | -1416.6666 | -1625 | -1625 | -1625 | -1625 | -1625 | -1625 | -1625
-44 | -300 | -300 | -400 | -666.6667 | -1000 | -1000 | -1000 | -1000 | -1000 | -1000 | -1000 | -1000 | -1000 | -1000 | -1000 | -1000
-33 | -300 | -300 | -300 | -500 | -600 | -800 | -800 | -800 | -800 | -800 | -800 | -800 | -800 | -800 | -800 | -800
-22 | -100 | -100 | -100 | -100 | -150 | -200 | -500 | -700 | -700 | -700 | -700 | -700 | -700 | -700 | -700 | -700
-11 | -75 | -75 | -100 | -100 | -100 | -100 | -300 | -500 | -500 | -500 | -500 | -500 | -500 | -500 | -500 | -500
0 | -100 | -100 | -100 | -100 | -150 | -200 | -300 | -300 | -300 | -300 | -300 | -300 | -300 | -300 | -300 | -300

## MTQR_RrNegRateLimitDecS_Z_Nm
MTQR_RrNegRateLimitDecS_Z_Nm
| 0 | 5 | 10 | 50 | 100 | 150 | 200 | 250 | 300 | 400 | 500 | 600 | 700 | 800 | 1200 | 1500
-550 | -200 | -200 | -500 | -1277.7778 | -2250 | -2250 | -2250 | -2250 | -2250 | -2250 | -2250 | -2250 | -2250 | -2250 | -2250 | -2250
-110 | -200 | -200 | -500 | -1277.7778 | -2250 | -2250 | -2250 | -2250 | -2250 | -2250 | -2250 | -2250 | -2250 | -2250 | -2250 | -2250
-55 | -200 | -200 | -500 | -777.7778 | -1125 | -1125 | -1125 | -1125 | -1416.6666 | -1625 | -1625 | -1625 | -1625 | -1625 | -1625 | -1625
-44 | -200 | -200 | -400 | -666.6667 | -1000 | -1000 | -1000 | -1000 | -1000 | -1000 | -1000 | -1000 | -1000 | -1000 | -1000 | -1000
-33 | -100 | -200 | -300 | -500 | -600 | -600 | -600 | -600 | -600 | -600 | -600 | -600 | -600 | -600 | -600 | -600
-22 | -75 | -100 | -150 | -200 | -200 | -300 | -600 | -600 | -600 | -600 | -600 | -600 | -600 | -600 | -600 | -600
-11 | -50 | -75 | -100 | -100 | -100 | -200 | -300 | -500 | -500 | -500 | -500 | -500 | -500 | -500 | -500 | -500
0 | -100 | -100 | -100 | -100 | -100 | -200 | -300 | -800 | -800 | -800 | -800 | -800 | -800 | -800 | -800 | -800

## MTQR_RrNegRateLimitIncE_Z_Nm
MTQR_RrNegRateLimitIncE_Z_Nm
| 0 | 5 | 10 | 50 | 100 | 150 | 200 | 250 | 300 | 400 | 500 | 600 | 700 | 800 | 1200 | 1500
-550 | 1000 | 1000 | 1000 | 1000 | 1000 | 1000 | 1000 | 1000 | 1000 | 1000 | 1000 | 1000 | 1000 | 1000 | 1000 | 1000
-110 | 1000 | 1000 | 1000 | 1000 | 1000 | 1000 | 1000 | 1000 | 1000 | 1000 | 1000 | 1000 | 1000 | 1000 | 1000 | 1000
-55 | 1000 | 1000 | 1000 | 1000 | 1000 | 1000 | 1000 | 1000 | 1000 | 1000 | 1000 | 1000 | 1000 | 1000 | 1000 | 1000
-44 | 1000 | 1000 | 1000 | 1000 | 1000 | 1000 | 1000 | 1000 | 1000 | 1000 | 1000 | 1000 | 1000 | 1000 | 1000 | 1000
-33 | 1000 | 1000 | 1000 | 1000 | 1000 | 1000 | 1000 | 1000 | 1000 | 1000 | 1000 | 1000 | 1000 | 1000 | 1000 | 1000
-22 | 600 | 600 | 600 | 1000 | 1000 | 1000 | 1000 | 1000 | 1000 | 1000 | 1000 | 1000 | 1000 | 1000 | 1000 | 1000
-11 | 300 | 300 | 500 | 1000 | 1000 | 1000 | 1000 | 1000 | 1000 | 1000 | 1000 | 1000 | 1000 | 1000 | 1000 | 1000
0 | 220 | 220 | 400 | 660 | 880 | 990 | 1000 | 1000 | 1000 | 1000 | 1000 | 1000 | 1000 | 1000 | 1000 | 1000

## MTQR_RrNegRateLimitIncN_Z_Nm
MTQR_RrNegRateLimitIncN_Z_Nm
| 0 | 5 | 10 | 50 | 100 | 150 | 200 | 250 | 300 | 400 | 500 | 600 | 700 | 800 | 1200 | 1500
-550 | 1000 | 1000 | 1000 | 1000 | 1000 | 1000 | 1000 | 1000 | 1000 | 1000 | 1000 | 1000 | 1000 | 1000 | 1000 | 1000
-110 | 1000 | 1000 | 1000 | 1000 | 1000 | 1000 | 1000 | 1000 | 1000 | 1000 | 1000 | 1000 | 1000 | 1000 | 1000 | 1000
-55 | 1000 | 1000 | 1000 | 1000 | 1000 | 1000 | 1000 | 1000 | 1000 | 1000 | 1000 | 1000 | 1000 | 1000 | 1000 | 1000
-44 | 1000 | 1000 | 1000 | 1000 | 1000 | 1000 | 1000 | 1000 | 1000 | 1000 | 1000 | 1000 | 1000 | 1000 | 1000 | 1000
-33 | 1000 | 1000 | 1000 | 1000 | 1000 | 1000 | 1000 | 1000 | 1000 | 1000 | 1000 | 1000 | 1000 | 1000 | 1000 | 1000
-22 | 600 | 600 | 600 | 1000 | 1000 | 1000 | 1000 | 1000 | 1000 | 1000 | 1000 | 1000 | 1000 | 1000 | 1000 | 1000
-11 | 300 | 300 | 300 | 1000 | 1000 | 1000 | 1000 | 1000 | 1000 | 1000 | 1000 | 1000 | 1000 | 1000 | 1000 | 1000
0 | 155 | 160 | 200 | 800 | 1000 | 1000 | 1000 | 1000 | 1000 | 1000 | 1000 | 1000 | 1000 | 1000 | 1000 | 1000

## MTQR_RrNegRateLimitIncS_Z_Nm
MTQR_RrNegRateLimitIncS_Z_Nm
| 0 | 5 | 10 | 50 | 100 | 150 | 200 | 250 | 300 | 400 | 500 | 600 | 700 | 800 | 1200 | 1500
-550 | 1000 | 1000 | 1000 | 1000 | 1000 | 1000 | 1000 | 1000 | 1000 | 1000 | 1000 | 1000 | 1000 | 1000 | 1000 | 1000
-110 | 1000 | 1000 | 1000 | 1000 | 1000 | 1000 | 1000 | 1000 | 1000 | 1000 | 1000 | 1000 | 1000 | 1000 | 1000 | 1000
-55 | 1000 | 1000 | 1000 | 1000 | 1000 | 1000 | 1000 | 1000 | 1000 | 1000 | 1000 | 1000 | 1000 | 1000 | 1000 | 1000
-44 | 1000 | 1000 | 1000 | 1000 | 1000 | 1000 | 1000 | 1000 | 1000 | 1000 | 1000 | 1000 | 1000 | 1000 | 1000 | 1000
-33 | 1000 | 1000 | 1000 | 1000 | 1000 | 1000 | 1000 | 1000 | 1000 | 1000 | 1000 | 1000 | 1000 | 1000 | 1000 | 1000
-22 | 600 | 600 | 600 | 1000 | 1000 | 1000 | 1000 | 1000 | 1000 | 1000 | 1000 | 1000 | 1000 | 1000 | 1000 | 1000
-11 | 300 | 300 | 300 | 1000 | 1000 | 1000 | 1000 | 1000 | 1000 | 1000 | 1000 | 1000 | 1000 | 1000 | 1000 | 1000
0 | 100 | 100 | 100 | 800 | 800 | 999 | 1000 | 1000 | 1000 | 1000 | 1000 | 1000 | 1000 | 1000 | 1000 | 1000

## MTQR_RrPosRateLimitDecE_Z_Nm
MTQR_RrPosRateLimitDecE_Z_Nm
| 0 | 5 | 10 | 50 | 100 | 150 | 200 | 250 | 300 | 400 | 500 | 600 | 700 | 800 | 1200 | 1500
0 | -50 | -75 | -100 | -500 | -1050 | -1200 | -1200 | -1200 | -1200 | -1200 | -1200 | -1200 | -1200 | -1200 | -1200 | -1200
11 | -395 | -395 | -475 | -715 | -1800 | -1800 | -1800 | -1800 | -1800 | -1800 | -1800 | -1800 | -1800 | -1800 | -1800 | -1800
22 | -690 | -690 | -750 | -930 | -1800 | -1800 | -1800 | -1800 | -1800 | -1800 | -1800 | -1800 | -1800 | -1800 | -1800 | -1800
33 | -985 | -985 | -1025 | -1145 | -1800 | -1800 | -1800 | -1800 | -1800 | -1800 | -1800 | -1800 | -1800 | -1800 | -1800 | -1800
44 | -1280 | -1280 | -1300 | -1360 | -2700 | -2700 | -2700 | -2700 | -2700 | -2700 | -2700 | -2700 | -1800 | -1800 | -1800 | -1800
55 | -1575 | -1575 | -1575 | -1575 | -3150 | -3150 | -3150 | -3150 | -3150 | -3150 | -3150 | -3150 | -1800 | -1800 | -1800 | -1800
110 | -3600 | -3600 | -3600 | -3600 | -3600 | -3600 | -3600 | -3600 | -3600 | -3600 | -3600 | -3600 | -1800 | -1800 | -1800 | -1800
550 | -4500 | -4500 | -4500 | -4500 | -4500 | -4500 | -4500 | -4500 | -4500 | -4500 | -4500 | -4500 | -1800 | -1800 | -1800 | -1800

## MTQR_RrPosRateLimitDecN_Z_Nm
MTQR_RrPosRateLimitDecN_Z_Nm
| 0 | 5 | 10 | 50 | 100 | 150 | 200 | 250 | 300 | 400 | 500 | 600 | 700 | 800 | 1200 | 1500
0 | -100 | -100 | -100 | -100 | -150 | -300 | -300 | -300 | -300 | -300 | -300 | -300 | -300 | -300 | -300 | -300
11 | -200 | -200 | -300 | -550 | -750 | -1000 | -1000 | -1000 | -1000 | -1000 | -1000 | -1000 | -1000 | -1000 | -1000 | -1000
22 | -200 | -200 | -400 | -600 | -1000 | -1250 | -1250 | -1250 | -1250 | -1250 | -1250 | -1250 | -1250 | -1250 | -1250 | -1250
33 | -200 | -300 | -500 | -800 | -1000 | -1800 | -1800 | -1800 | -1800 | -1800 | -1800 | -1800 | -1800 | -1800 | -1800 | -1800
44 | -300 | -400 | -600 | -1000 | -1000 | -1800 | -1800 | -1800 | -1800 | -1800 | -1800 | -1800 | -1800 | -1800 | -1800 | -1800
55 | -300 | -400 | -600 | -1000 | -1000 | -2000 | -2000 | -2000 | -2000 | -2000 | -2000 | -2000 | -2000 | -2000 | -2000 | -2000
110 | -300 | -400 | -800 | -1200 | -1000 | -2400 | -2400 | -2400 | -2400 | -2400 | -2400 | -2400 | -2400 | -2400 | -2400 | -2400
550 | -300 | -400 | -1200 | -2000 | -1000 | -4000 | -4000 | -4000 | -4000 | -4000 | -4000 | -4000 | -4000 | -4000 | -4000 | -4000

## MTQR_RrPosRateLimitDecS_Z_Nm
MTQR_RrPosRateLimitDecS_Z_Nm
| 0 | 5 | 10 | 50 | 100 | 150 | 200 | 250 | 300 | 400 | 500 | 600 | 700 | 800 | 1200 | 1500
0 | -200 | -200 | -300 | -550 | -800 | -800 | -800 | -800 | -800 | -800 | -800 | -800 | -800 | -800 | -800 | -800
11 | -200 | -200 | -300 | -550 | -800 | -800 | -800 | -800 | -800 | -800 | -800 | -800 | -800 | -800 | -800 | -800
22 | -200 | -200 | -400 | -600 | -1100 | -1100 | -1100 | -1100 | -1100 | -1100 | -1100 | -1100 | -1100 | -1100 | -1100 | -1100
33 | -200 | -300 | -500 | -800 | -1200 | -1500 | -1500 | -1500 | -1500 | -1500 | -1500 | -1500 | -1500 | -1500 | -1500 | -1500
44 | -300 | -400 | -600 | -1000 | -1800 | -1800 | -1800 | -1800 | -1800 | -1800 | -1800 | -1800 | -1800 | -1800 | -1800 | -1800
55 | -300 | -400 | -600 | -1000 | -2000 | -2000 | -2000 | -2000 | -2000 | -2000 | -2000 | -2000 | -2000 | -2000 | -2000 | -2000
110 | -300 | -400 | -800 | -1200 | -2400 | -2400 | -2400 | -2400 | -2400 | -2400 | -2400 | -2400 | -2400 | -2400 | -2400 | -2400
550 | -300 | -400 | -1200 | -2000 | -4000 | -4000 | -4000 | -4000 | -4000 | -4000 | -4000 | -4000 | -4000 | -4000 | -4000 | -4000

## MTQR_RrPosRateLimitIncE_Z_Nm
MTQR_RrPosRateLimitIncE_Z_Nm
| 0 | 5 | 10 | 50 | 100 | 150 | 200 | 250 | 300 | 400 | 500 | 600 | 700 | 800 | 1200 | 1500
0 | 100 | 100 | 100 | 200 | 200 | 200 | 300 | 600 | 600 | 600 | 600 | 600 | 600 | 600 | 600 | 600
11 | 100 | 100 | 100 | 200 | 200 | 400 | 700 | 900 | 900 | 900 | 900 | 900 | 900 | 900 | 900 | 900
22 | 200 | 200 | 250 | 600 | 900 | 900 | 1000 | 1100 | 1100 | 1100 | 1100 | 1100 | 1100 | 1100 | 1100 | 1100
33 | 400 | 400 | 400 | 650 | 900 | 1200 | 1200 | 1200 | 1200 | 1200 | 1200 | 1200 | 1200 | 1200 | 1200 | 1200
44 | 500 | 500 | 700 | 900 | 1050 | 1200 | 1200 | 1200 | 1200 | 1200 | 1200 | 1200 | 1200 | 1200 | 1200 | 1200
55 | 500 | 500 | 1000 | 1200 | 1200 | 1200 | 1200 | 1200 | 1200 | 1200 | 1200 | 1200 | 1200 | 1200 | 1200 | 1200
110 | 500 | 500 | 1000 | 1200 | 1200 | 1200 | 1200 | 1200 | 1200 | 1200 | 1200 | 1200 | 1200 | 1200 | 1200 | 1200
550 | 500 | 500 | 1000 | 1200 | 1200 | 1200 | 1200 | 1200 | 1200 | 1200 | 1200 | 1200 | 1200 | 1200 | 1200 | 1200

## MTQR_RrPosRateLimitIncN_Z_Nm
MTQR_RrPosRateLimitIncN_Z_Nm
| 0 | 5 | 10 | 50 | 100 | 150 | 200 | 250 | 300 | 400 | 500 | 600 | 700 | 800 | 1200 | 1500
0 | 100 | 100 | 100 | 150 | 200 | 200 | 300 | 600 | 600 | 600 | 600 | 600 | 600 | 600 | 600 | 600
11 | 100 | 100 | 100 | 150 | 200 | 450 | 700 | 900 | 900 | 900 | 900 | 900 | 900 | 900 | 900 | 900
22 | 200 | 200 | 200 | 600 | 900 | 900 | 1000 | 1100 | 1100 | 1100 | 1100 | 1100 | 1100 | 1100 | 1100 | 1100
33 | 400 | 400 | 400 | 800 | 1200 | 1200 | 1200 | 1200 | 1200 | 1200 | 1200 | 1200 | 1200 | 1200 | 1200 | 1200
44 | 500 | 500 | 1000 | 1200 | 1200 | 1200 | 1200 | 1200 | 1200 | 1200 | 1200 | 1200 | 1200 | 1200 | 1200 | 1200
55 | 500 | 500 | 1000 | 1200 | 1200 | 1200 | 1200 | 1200 | 1200 | 1200 | 1200 | 1200 | 1200 | 1200 | 1200 | 1200
110 | 500 | 500 | 1000 | 1200 | 1200 | 1200 | 1200 | 1200 | 1200 | 1200 | 1200 | 1200 | 1200 | 1200 | 1200 | 1200
550 | 500 | 500 | 1000 | 1200 | 1200 | 1200 | 1200 | 1200 | 1200 | 1200 | 1200 | 1200 | 1200 | 1200 | 1200 | 1200

## MTQR_RrPosRateLimitIncS_Z_Nm
MTQR_RrPosRateLimitIncS_Z_Nm
| 0 | 5 | 10 | 50 | 100 | 150 | 200 | 250 | 300 | 400 | 500 | 600 | 700 | 800 | 1200 | 1500
0 | 100 | 100 | 100 | 200 | 200 | 200 | 300 | 600 | 600 | 600 | 600 | 600 | 600 | 600 | 600 | 600
11 | 100 | 100 | 100 | 200 | 300 | 450 | 700 | 900 | 900 | 900 | 900 | 900 | 900 | 900 | 900 | 900
22 | 300 | 300 | 300 | 400 | 600 | 800 | 1000 | 1100 | 1100 | 1100 | 1100 | 1100 | 1100 | 1100 | 1100 | 1100
33 | 400 | 400 | 400 | 800 | 1200 | 1200 | 1200 | 1200 | 1200 | 1200 | 1200 | 1200 | 1200 | 1200 | 1200 | 1200
44 | 500 | 500 | 1000 | 1200 | 1200 | 1200 | 1200 | 1200 | 1200 | 1200 | 1200 | 1200 | 1200 | 1200 | 1200 | 1200
55 | 500 | 500 | 1000 | 1200 | 1200 | 1200 | 1200 | 1200 | 1200 | 1200 | 1200 | 1200 | 1200 | 1200 | 1200 | 1200
110 | 500 | 500 | 1000 | 1200 | 1200 | 1200 | 1200 | 1200 | 1200 | 1200 | 1200 | 1200 | 1200 | 1200 | 1200 | 1200
550 | 500 | 500 | 1000 | 1200 | 1200 | 1200 | 1200 | 1200 | 1200 | 1200 | 1200 | 1200 | 1200 | 1200 | 1200 | 1200

## MTQR_RShaftSpdTqLimCoe_Y_c
ATQR_RShaftSpdTqLimCoe_X_rpm | 0 | 39.9 | 40 | 120 | 140 | 150 | 400 | 480 | 600 | 711 | 907 | 1087 | 1500 | 2000 | 3000 | 4000
MTQR_RShaftSpdTqLimCoe_Y_c | 1 | 1 | 0.79 | 0.5 | 0.48 | 0.46 | 0.19 | 0.18 | 0.18 | 0.12 | 0.06 | 0 | 0 | 0 | 0 | 0

## MTQR_RTimerTqLimCoe_Y_c
ATQR_RTimerTqLimCoe_X_s | 0 | 0.49 | 0.5 | 0.99 | 1 | 2.49 | 2.5 | 4.99 | 5 | 7.49 | 7.5 | 8
MTQR_RTimerTqLimCoe_Y_c | 1 | 1 | 0.8 | 0.8 | 0.4 | 0.4 | 0.1 | 0.1 | 0.05 | 0.05 | 0 | 0

## MTQR_RTqZeroTransLowBoundE_Y_Nm
ATQR_FTqZeroTransUpBoundN_X_rpm | 0 | 5 | 10 | 50 | 100 | 150 | 200 | 250 | 300 | 400 | 500 | 600 | 700 | 800 | 1200 | 1500
MTQR_RTqZeroTransLowBoundE_Y_Nm | -33 | -33 | -33 | -33 | -33 | -33 | -33 | -33 | -33 | -33 | -33 | -33 | -33 | -33 | -33 | -33

## MTQR_RTqZeroTransLowBoundN_Y_Nm
ATQR_FTqZeroTransUpBoundN_X_rpm | 0 | 5 | 10 | 50 | 100 | 150 | 200 | 250 | 300 | 400 | 500 | 600 | 700 | 800 | 1200 | 1500
MTQR_RTqZeroTransLowBoundN_Y_Nm | -33 | -33 | -33 | -33 | -33 | -33 | 0 | 0 | 0 | 0 | 0 | 0 | 0 | 0 | 0 | 0

## MTQR_RTqZeroTransLowBoundS_Y_Nm
ATQR_FTqZeroTransUpBoundN_X_rpm | 0 | 5 | 10 | 50 | 100 | 150 | 200 | 250 | 300 | 400 | 500 | 600 | 700 | 800 | 1200 | 1500
MTQR_RTqZeroTransLowBoundS_Y_Nm | -33 | -33 | -33 | -33 | -33 | -33 | 0 | 0 | 0 | 0 | 0 | 0 | 0 | 0 | 0 | 0

## MTQR_RTqZeroTransUpBoundE_Y_Nm
ATQR_FTqZeroTransUpBoundN_X_rpm | 0 | 5 | 10 | 50 | 100 | 150 | 200 | 250 | 300 | 400 | 500 | 600 | 700 | 800 | 1200 | 1500
MTQR_RTqZeroTransUpBoundE_Y_Nm | 33 | 33 | 55 | 55 | 55 | 55 | 55 | 55 | 55 | 55 | 55 | 55 | 55 | 55 | 55 | 55

## MTQR_RTqZeroTransUpBoundN_Y_Nm
ATQR_FTqZeroTransUpBoundN_X_rpm | 0 | 5 | 10 | 50 | 100 | 150 | 200 | 250 | 300 | 400 | 500 | 600 | 700 | 800 | 1200 | 1500
MTQR_RTqZeroTransUpBoundN_Y_Nm | 33 | 33 | 33 | 33 | 33 | 33 | 0 | 0 | 0 | 0 | 0 | 0 | 0 | 0 | 0 | 0

## MTQR_RTqZeroTransUpBoundS_Y_Nm
ATQR_FTqZeroTransUpBoundN_X_rpm | 0 | 5 | 10 | 50 | 100 | 150 | 200 | 250 | 300 | 400 | 500 | 600 | 700 | 800 | 1200 | 1500
MTQR_RTqZeroTransUpBoundS_Y_Nm | 33 | 33 | 33 | 33 | 33 | 33 | 0 | 0 | 0 | 0 | 0 | 0 | 0 | 0 | 0 | 0

## MTQR_SL1FEDUTqDecSR_Z_Nm
MTQR_SL1FEDUTqDecSR_Z_Nm
| 0 | 2.5 | 5 | 10 | 20 | 30 | 40 | 50 | 75 | 100 | 150 | 200 | 300 | 400 | 500 | 600 | 700 | 800 | 900 | 1000 | 1100 | 1200 | 1350 | 1500
-2000 | -750 | -750 | -750 | -1000 | -1250 | -1250 | -1250 | -1250 | -1250 | -1250 | -1250 | -1250 | -1250 | -1250 | -1250 | -1250 | -1250 | -1250 | -1250 | -1250 | -1250 | -1250 | -1250 | -1250
-1500 | -700 | -700 | -700 | -1000 | -1250 | -1250 | -1100 | -1100 | -1250 | -1250 | -1250 | -1250 | -1250 | -1250 | -1250 | -1250 | -1250 | -1250 | -1250 | -1250 | -1250 | -1250 | -1250 | -1250
-1000 | -600 | -600 | -600 | -800 | -900 | -900 | -900 | -900 | -900 | -1250 | -1250 | -1250 | -1250 | -1250 | -1250 | -1250 | -1250 | -1250 | -1250 | -1250 | -1250 | -1250 | -1250 | -1250
-500 | -533.3333 | -533.3333 | -633.3333 | -650 | -700 | -700 | -750 | -750 | -750 | -900 | -1000 | -1100 | -1250 | -1250 | -1250 | -1250 | -1250 | -1250 | -1250 | -1250 | -1250 | -1250 | -1250 | -1250
-100 | -480 | -480 | -660 | -720 | -600 | -650 | -600 | -600 | -600 | -700 | -900 | -1000 | -1100 | -1100 | -1100 | -1100 | -1100 | -1100 | -1100 | -1100 | -1100 | -1100 | -1100 | -1100
-50 | -350 | -350 | -350 | -500 | -500 | -500 | -500 | -500 | -500 | -600 | -800 | -900 | -1000 | -1000 | -1000 | -1000 | -1000 | -1000 | -1000 | -1000 | -1000 | -1000 | -1000 | -1000
-33 | -300 | -300 | -300 | -400 | -400 | -400 | -400 | -400 | -400 | -400 | -400 | -400 | -400 | -400 | -400 | -400 | -400 | -400 | -400 | -400 | -400 | -400 | -400 | -400
-22 | -200 | -200 | -200 | -200 | -200 | -200 | -200 | -200 | -200 | -200 | -150 | -150 | -150 | -150 | -150 | -150 | -150 | -150 | -150 | -150 | -150 | -150 | -150 | -150
-11 | -100 | -100 | -100 | -100 | -100 | -100 | -100 | -100 | -100 | -100 | -125 | -150 | -150 | -150 | -150 | -150 | -150 | -150 | -150 | -150 | -150 | -150 | -150 | -150
0 | -800 | -800 | -800 | -800 | -800 | -800 | -800 | -800 | -800 | -800 | -800 | -880 | -880 | -880 | -880 | -880 | -880 | -880 | -880 | -880 | -880 | -880 | -880 | -880
50 | -1000 | -1800 | -1800 | -1800 | -1800 | -1800 | -1800 | -1800 | -1800 | -1800 | -1800 | -1800 | -1800 | -1800 | -1800 | -1800 | -1800 | -1800 | -1800 | -1800 | -1800 | -1800 | -1800 | -1800
100 | -1350 | -2700 | -2700 | -2700 | -2700 | -2700 | -2700 | -2700 | -2700 | -2700 | -2700 | -2700 | -2700 | -2700 | -2700 | -2700 | -2700 | -2700 | -2700 | -2700 | -2700 | -2700 | -2700 | -2700
500 | -2000 | -4000 | -4000 | -4000 | -4000 | -4000 | -4000 | -4000 | -4000 | -4000 | -4000 | -4000 | -4000 | -4000 | -4000 | -4000 | -4000 | -4000 | -4000 | -4000 | -4000 | -4000 | -4000 | -4000
1000 | -2750 | -6000 | -6000 | -6000 | -6000 | -6000 | -6000 | -6000 | -6000 | -6000 | -6000 | -6000 | -6000 | -6000 | -6000 | -6000 | -6000 | -6000 | -6000 | -6000 | -6000 | -6000 | -6000 | -6000
1500 | -3600 | -8000 | -8000 | -8000 | -8000 | -8000 | -8000 | -8000 | -8000 | -8000 | -8000 | -8000 | -8000 | -8000 | -8000 | -8000 | -8000 | -8000 | -8000 | -8000 | -8000 | -8000 | -8000 | -8000
2000 | -4500 | -10000 | -10000 | -10000 | -10000 | -10000 | -10000 | -10000 | -10000 | -10000 | -10000 | -10000 | -10000 | -10000 | -10000 | -10000 | -10000 | -10000 | -10000 | -10000 | -10000 | -10000 | -10000 | -10000
3000 | -6500 | -13000 | -13000 | -13000 | -13000 | -13000 | -13000 | -13000 | -13000 | -13000 | -13000 | -13000 | -13000 | -13000 | -13000 | -13000 | -13000 | -13000 | -13000 | -13000 | -13000 | -13000 | -13000 | -13000
4000 | -8000 | -16000 | -16000 | -16000 | -16000 | -16000 | -16000 | -16000 | -16000 | -16000 | -16000 | -16000 | -16000 | -16000 | -16000 | -16000 | -16000 | -16000 | -16000 | -16000 | -16000 | -16000 | -16000 | -16000

## MTQR_SL1FEDUTqIncSR_Z_Nm
MTQR_SL1FEDUTqIncSR_Z_Nm
| 0 | 2.5 | 5 | 10 | 20 | 30 | 40 | 50 | 75 | 100 | 150 | 200 | 300 | 400 | 500 | 600 | 700 | 800 | 900 | 1000 | 1100 | 1200 | 1350 | 1500
0 | 1000 | 1000 | 1000 | 1000 | 1000 | 1000 | 1000 | 1000 | 1000 | 1000 | 1000 | 1000 | 1000 | 1000 | 1000 | 1000 | 1000 | 1000 | 1000 | 1000 | 1000 | 1000 | 1000 | 1000
1 | 1241.4601 | 1241.4601 | 1241.4601 | 1241.4601 | 1241.4601 | 1241.4601 | 1241.4601 | 1241.4601 | 1241.4601 | 1452 | 1452 | 1452 | 1452 | 1452 | 1440 | 1428 | 1416 | 1404 | 1392 | 1380 | 1368 | 1356 | 1338 | 1320
5 | 1692.9 | 1692.9 | 1692.9 | 1692.9 | 1692.9 | 1692.9 | 1692.9 | 1692.9 | 1692.9 | 1980 | 1980 | 1980 | 1980 | 1980 | 1920 | 1860 | 1800 | 1740 | 1680 | 1620 | 1560 | 1500 | 1410 | 1320
10 | 2031.4799 | 2031.4799 | 2031.4799 | 2031.4799 | 2031.4799 | 2031.4799 | 2031.4799 | 2031.4799 | 2031.4799 | 2376 | 2376 | 2376 | 2376 | 2376 | 2280 | 2184 | 2088.0002 | 1992 | 1896 | 1800 | 1704 | 1608 | 1464 | 1320
15 | 2370.0601 | 2370.0601 | 2370.0601 | 2370.0601 | 2370.0601 | 2370.0601 | 2370.0601 | 2370.0601 | 2370.0601 | 2772 | 2772 | 2772 | 2772 | 2772 | 2646 | 2520 | 2394 | 2268 | 2142 | 2016 | 1890.0001 | 1764 | 1575 | 1386
20 | 2708.6399 | 2708.6399 | 2708.6399 | 2708.6399 | 2708.6399 | 2708.6399 | 2708.6399 | 2708.6399 | 2708.6399 | 3168 | 3168 | 3168 | 3168 | 3168 | 3024 | 2880 | 2736 | 2592 | 2448 | 2304 | 2160 | 2016 | 1800 | 1584
25 | 3334.3198 | 3334.3198 | 3334.3198 | 3334.3198 | 3334.3198 | 3334.3198 | 3334.3198 | 3334.3198 | 3334.3198 | 3564 | 3564 | 3564 | 3564 | 3564 | 3402 | 3240 | 3078 | 2916 | 2754 | 2592 | 2430 | 2268 | 2025 | 1782
30 | 3960 | 3960 | 3960 | 3960 | 3960 | 3960 | 3960 | 3960 | 3960 | 3960 | 3960 | 3960 | 3960 | 3960 | 3780.0002 | 3600 | 3420 | 3240 | 3060 | 2880 | 2700 | 2520 | 2250 | 1980
35 | 4356 | 4356 | 4356 | 4356 | 4356 | 4356 | 4356 | 4356 | 4356 | 4356 | 4356 | 4356 | 4356 | 4356 | 4158 | 3960 | 3762 | 3564 | 3366 | 3168 | 2970 | 2772 | 2475 | 2178
40 | 4752 | 4752 | 4752 | 4752 | 4752 | 4752 | 4752 | 4752 | 4752 | 4752 | 4752 | 4752 | 4752 | 4752 | 4536 | 4320 | 4104 | 3888 | 3672 | 3456 | 3240 | 3024 | 2700 | 2376
45 | 5280 | 5280 | 5280 | 5280 | 5280 | 5280 | 5280 | 5280 | 5280 | 5280 | 5280 | 5280 | 5280 | 5280 | 5040 | 4800 | 4560 | 4320 | 4080 | 3840 | 3600 | 3360 | 3000 | 2640
50 | 5940 | 5940 | 5940 | 5940 | 5940 | 5940 | 5940 | 5940 | 5940 | 5940 | 5940 | 5940 | 5940 | 5940 | 5670 | 5400 | 5130 | 4860 | 4590 | 4320 | 4050 | 3780.0002 | 3375 | 2970
60 | 7128 | 7128 | 7128 | 7128 | 7128 | 7128 | 7128 | 7128 | 7128 | 7128 | 7128 | 7128 | 7128 | 7128 | 6804 | 6480 | 6156 | 5832 | 5508 | 5184 | 4860 | 4536 | 4050 | 3564
70 | 8316 | 8316 | 8316 | 8316 | 8316 | 8316 | 8316 | 8316 | 8316 | 8316 | 8316 | 8316 | 8316 | 8316 | 7938 | 7560.0005 | 7182 | 6804 | 6426 | 6048 | 5670 | 5292 | 4725 | 4158
80 | 9900 | 9900 | 9900 | 9900 | 9900 | 9900 | 9900 | 9900 | 9900 | 9900 | 9900 | 9900 | 9900 | 9900 | 9450 | 9000 | 8550.001 | 8100 | 7650 | 7200 | 6750 | 6300 | 5625 | 4950
90 | 13200 | 13200 | 13200 | 13200 | 13200 | 13200 | 13200 | 13200 | 13200 | 13200 | 13200 | 13200 | 13200 | 13200 | 12600 | 12000 | 11400 | 10800 | 10200 | 9600 | 9000 | 8400 | 7500 | 6600
100 | 21120 | 21120 | 21120 | 21120 | 15840 | 15840 | 15840 | 15840 | 15840 | 15840 | 15840 | 15840 | 15840 | 15840 | 15120.001 | 14400 | 13680 | 12960 | 12240 | 11520 | 10800 | 10080 | 9000 | 7920

## MTQR_SL1FEDUTs_Z_c
MTQR_SL1FEDUTs_Z_c
| 0 | 2.5 | 5 | 10 | 20 | 30 | 40 | 50 | 75 | 100 | 150 | 200 | 300 | 400 | 500 | 600 | 700 | 800 | 900 | 1000 | 1100 | 1200 | 1350 | 1500
-2000 | 0.2 | 0.2 | 0.2 | 0.2 | 0.2 | 0.2 | 0.2 | 0.2 | 0.2 | 0.2 | 0.2 | 0.2 | 0.2 | 0.2 | 0.2 | 0.2 | 0.2 | 0.2 | 0.2 | 0.2 | 0.2 | 0.2 | 0.2 | 0.2
-1500 | 0.2 | 0.2 | 0.2 | 0.2 | 0.2 | 0.2 | 0.2 | 0.2 | 0.2 | 0.2 | 0.2 | 0.2 | 0.2 | 0.2 | 0.2 | 0.2 | 0.2 | 0.2 | 0.2 | 0.2 | 0.2 | 0.2 | 0.2 | 0.2
-1000 | 0.2 | 0.2 | 0.2 | 0.2 | 0.2 | 0.2 | 0.2 | 0.2 | 0.2 | 0.2 | 0.2 | 0.2 | 0.2 | 0.2 | 0.2 | 0.2 | 0.2 | 0.2 | 0.2 | 0.2 | 0.2 | 0.2 | 0.2 | 0.2
-500 | 0.2 | 0.2 | 0.2 | 0.2 | 0.2 | 0.2 | 0.2 | 0.2 | 0.2 | 0.2 | 0.2 | 0.2 | 0.2 | 0.2 | 0.2 | 0.2 | 0.2 | 0.2 | 0.2 | 0.2 | 0.2 | 0.2 | 0.2 | 0.2
-100 | 0.2 | 0.2 | 0.2 | 0.2 | 0.2 | 0.2 | 0.2 | 0.2 | 0.2 | 0.2 | 0.2 | 0.2 | 0.2 | 0.2 | 0.2 | 0.2 | 0.2 | 0.2 | 0.2 | 0.2 | 0.2 | 0.2 | 0.2 | 0.2
-50 | 0.2 | 0.2 | 0.2 | 0.2 | 0.2 | 0.2 | 0.2 | 0.2 | 0.2 | 0.2 | 0.2 | 0.2 | 0.2 | 0.2 | 0.2 | 0.2 | 0.2 | 0.2 | 0.2 | 0.2 | 0.2 | 0.2 | 0.2 | 0.2
-33 | 0.2 | 0.2 | 0.2 | 0.2 | 0.2 | 0.2 | 0.2 | 0.2 | 0.2 | 0.2 | 0.2 | 0.2 | 0.2 | 0.2 | 0.2 | 0.2 | 0.2 | 0.2 | 0.2 | 0.2 | 0.2 | 0.2 | 0.2 | 0.2
0 | 0.1 | 0.1 | 0.1 | 0.1 | 0.125 | 0.15 | 0.175 | 0.2 | 0.2 | 0.2 | 0.2 | 0.2 | 0.2 | 0.2 | 0.2 | 0.2 | 0.2 | 0.2 | 0.2 | 0.2 | 0.2 | 0.2 | 0.2 | 0.2
20 | 0.1 | 0.1 | 0.1 | 0.1 | 0.125 | 0.15 | 0.175 | 0.2 | 0.2 | 0.2 | 0.2 | 0.2 | 0.2 | 0.2 | 0.2 | 0.2 | 0.2 | 0.2 | 0.2 | 0.2 | 0.2 | 0.2 | 0.2 | 0.2
40 | 0.1 | 0.1 | 0.1 | 0.1 | 0.125 | 0.15 | 0.175 | 0.2 | 0.2 | 0.2 | 0.2 | 0.2 | 0.2 | 0.2 | 0.2 | 0.2 | 0.2 | 0.2 | 0.2 | 0.2 | 0.2 | 0.2 | 0.2 | 0.2
60 | 0.1 | 0.1 | 0.1 | 0.1 | 0.125 | 0.15 | 0.175 | 0.2 | 0.2 | 0.2 | 0.2 | 0.2 | 0.2 | 0.2 | 0.2 | 0.2 | 0.2 | 0.2 | 0.2 | 0.2 | 0.2 | 0.2 | 0.2 | 0.2
80 | 0.1 | 0.1 | 0.1 | 0.1 | 0.125 | 0.15 | 0.175 | 0.2 | 0.2 | 0.2 | 0.2 | 0.2 | 0.2 | 0.2 | 0.2 | 0.2 | 0.2 | 0.2 | 0.2 | 0.2 | 0.2 | 0.2 | 0.2 | 0.2
100 | 0.1 | 0.1 | 0.1 | 0.1 | 0.125 | 0.15 | 0.175 | 0.2 | 0.2 | 0.2 | 0.2 | 0.2 | 0.2 | 0.2 | 0.2 | 0.2 | 0.2 | 0.2 | 0.2 | 0.2 | 0.2 | 0.2 | 0.2 | 0.2
500 | 0.1 | 0.1 | 0.1 | 0.1 | 0.125 | 0.15 | 0.175 | 0.2 | 0.2 | 0.2 | 0.2 | 0.2 | 0.2 | 0.2 | 0.2 | 0.2 | 0.2 | 0.2 | 0.2 | 0.2 | 0.2 | 0.2 | 0.2 | 0.2
1000 | 0.1 | 0.1 | 0.1 | 0.1 | 0.125 | 0.15 | 0.175 | 0.2 | 0.2 | 0.2 | 0.2 | 0.2 | 0.2 | 0.2 | 0.2 | 0.2 | 0.2 | 0.2 | 0.2 | 0.2 | 0.2 | 0.2 | 0.2 | 0.2
2000 | 0.1 | 0.1 | 0.1 | 0.1 | 0.125 | 0.15 | 0.175 | 0.2 | 0.2 | 0.2 | 0.2 | 0.2 | 0.2 | 0.2 | 0.2 | 0.2 | 0.2 | 0.2 | 0.2 | 0.2 | 0.2 | 0.2 | 0.2 | 0.2
3000 | 0.01 | 0.1 | 0.1 | 0.1 | 0.125 | 0.15 | 0.175 | 0.2 | 0.2 | 0.2 | 0.2 | 0.2 | 0.2 | 0.2 | 0.2 | 0.2 | 0.2 | 0.2 | 0.2 | 0.2 | 0.2 | 0.2 | 0.2 | 0.2
4000 | 0.01 | 0.01 | 0.01 | 0.01 | 0.0575 | 0.105 | 0.1525 | 0.2 | 0.2 | 0.2 | 0.2 | 0.2 | 0.2 | 0.2 | 0.2 | 0.2 | 0.2 | 0.2 | 0.2 | 0.2 | 0.2 | 0.2 | 0.2 | 0.2

## MTQR_SL1REDUTqDecSR_Z_Nm
MTQR_SL1REDUTqDecSR_Z_Nm
| 0 | 2.5 | 5 | 10 | 20 | 30 | 40 | 50 | 75 | 100 | 150 | 200 | 300 | 400 | 500 | 600 | 700 | 800 | 900 | 1000 | 1100 | 1200 | 1350 | 1500
-2000 | -100 | -100 | -100 | -100 | -100 | -100 | -100 | -100 | -100 | -100 | -100 | -100 | -100 | -100 | -100 | -100 | -100 | -100 | -100 | -100 | -100 | -100 | -100 | -100
-1500 | -100 | -100 | -100 | -100 | -100 | -100 | -100 | -100 | -100 | -100 | -100 | -100 | -100 | -100 | -100 | -100 | -100 | -100 | -100 | -100 | -100 | -100 | -100 | -100
-1000 | -100 | -100 | -100 | -100 | -100 | -100 | -100 | -100 | -100 | -100 | -100 | -100 | -100 | -100 | -100 | -100 | -100 | -100 | -100 | -100 | -100 | -100 | -100 | -100
-500 | -100 | -100 | -100 | -100 | -100 | -100 | -100 | -100 | -100 | -100 | -100 | -100 | -100 | -100 | -100 | -100 | -100 | -100 | -100 | -100 | -100 | -100 | -100 | -100
-100 | -100 | -100 | -100 | -100 | -100 | -100 | -100 | -100 | -100 | -100 | -100 | -100 | -100 | -100 | -100 | -100 | -100 | -100 | -100 | -100 | -100 | -100 | -100 | -100
-50 | -100 | -100 | -100 | -100 | -100 | -100 | -100 | -100 | -100 | -100 | -100 | -100 | -100 | -100 | -100 | -100 | -100 | -100 | -100 | -100 | -100 | -100 | -100 | -100
-33 | -100 | -100 | -100 | -100 | -100 | -100 | -100 | -100 | -100 | -100 | -100 | -100 | -100 | -100 | -100 | -100 | -100 | -100 | -100 | -100 | -100 | -100 | -100 | -100
-22 | -100 | -100 | -100 | -100 | -100 | -100 | -100 | -100 | -100 | -100 | -100 | -100 | -100 | -100 | -100 | -100 | -100 | -100 | -100 | -100 | -100 | -100 | -100 | -100
-11 | -100 | -100 | -100 | -100 | -100 | -100 | -100 | -100 | -100 | -100 | -100 | -100 | -100 | -100 | -100 | -100 | -100 | -100 | -100 | -100 | -100 | -100 | -100 | -100
0 | -300 | -300 | -300 | -300 | -300 | -300 | -300 | -300 | -300 | -300 | -300 | -300 | -300 | -300 | -300 | -300 | -300 | -300 | -300 | -300 | -300 | -300 | -300 | -300
50 | -1000 | -1000 | -1000 | -1000 | -1000 | -1000 | -1000 | -1000 | -1000 | -1000 | -1400 | -2000 | -2000 | -2000 | -2000 | -2000 | -2000 | -2000 | -2000 | -2000 | -2000 | -2000 | -2000 | -2000
100 | -1000 | -1000 | -1000 | -1000 | -1000 | -1000 | -1000 | -1000 | -1250 | -1500 | -2000 | -3000 | -3000 | -3000 | -3000 | -3000 | -3000 | -3000 | -3000 | -3000 | -3000 | -3000 | -3000 | -3000
500 | -5000 | -5000 | -5000 | -5000 | -5000 | -5000 | -5000 | -5000 | -5500 | -6000 | -6000 | -6000 | -6000 | -6000 | -6000 | -6000 | -6000 | -6000 | -6000 | -6000 | -6000 | -6000 | -6000 | -6000
1000 | -7000 | -7000 | -7000 | -7000 | -7000 | -7000 | -7000 | -7000 | -7250 | -7500 | -8000 | -8000 | -8000 | -8000 | -8000 | -8000 | -8000 | -8000 | -8000 | -8000 | -8000 | -8000 | -8000 | -8000
1500 | -10000 | -10000 | -10000 | -10000 | -10000 | -10000 | -10000 | -10000 | -10000 | -10000 | -10000 | -10000 | -10000 | -10000 | -10000 | -10000 | -10000 | -10000 | -10000 | -10000 | -10000 | -10000 | -10000 | -10000
2000 | -12000 | -12000 | -12000 | -12000 | -12000 | -12000 | -12000 | -12000 | -12000 | -12000 | -12000 | -12000 | -12000 | -12000 | -12000 | -12000 | -12000 | -12000 | -12000 | -12000 | -12000 | -12000 | -12000 | -12000
3000 | -14000 | -14000 | -14000 | -14000 | -14000 | -14000 | -14000 | -14000 | -14000 | -14000 | -14000 | -14000 | -14000 | -14000 | -14000 | -14000 | -14000 | -14000 | -14000 | -14000 | -14000 | -14000 | -14000 | -14000
4000 | -16000 | -16000 | -16000 | -16000 | -16000 | -16000 | -16000 | -16000 | -16000 | -16000 | -16000 | -16000 | -16000 | -16000 | -16000 | -16000 | -16000 | -16000 | -16000 | -16000 | -16000 | -16000 | -16000 | -16000

## MTQR_SL1REDUTqIncSR_Z_Nm
MTQR_SL1REDUTqIncSR_Z_Nm
| 0 | 2.5 | 5 | 10 | 20 | 30 | 40 | 50 | 75 | 100 | 150 | 200 | 300 | 400 | 500 | 600 | 700 | 800 | 900 | 1000 | 1100 | 1200 | 1350 | 1500
0 | 1000 | 1000 | 1000 | 1000 | 1000 | 1000 | 1000 | 1000 | 1000 | 1000 | 1000 | 1000 | 1000 | 1000 | 1000 | 1000 | 1000 | 1000 | 1000 | 1000 | 1000 | 1000 | 1000 | 1000
1 | 1100 | 1100 | 1100 | 1100 | 1100 | 1100 | 1100 | 1100 | 1100 | 1100 | 1100 | 1100 | 1100 | 1100 | 1090.9091 | 1081.8182 | 1072.7273 | 1063.6364 | 1054.5454 | 1045.4546 | 1036.3636 | 1027.2727 | 1013.6364 | 1000
5 | 1500 | 1500 | 1500 | 1500 | 1500 | 1500 | 1500 | 1500 | 1500 | 1500 | 1500 | 1500 | 1500 | 1500 | 1454.5454 | 1409.0909 | 1363.6364 | 1318.1818 | 1272.7273 | 1227.2727 | 1181.8182 | 1136.3636 | 1068.1818 | 1000
10 | 2000 | 2000 | 2000 | 2000 | 2000 | 2000 | 2000 | 2000 | 2000 | 2000 | 2000 | 2000 | 2000 | 2000 | 1909.0909 | 1818.1818 | 1727.2727 | 1636.3636 | 1545.4546 | 1454.5454 | 1363.6364 | 1272.7273 | 1136.3636 | 1000
15 | 2500 | 2500 | 2500 | 2500 | 2500 | 2500 | 2500 | 2500 | 2500 | 2500 | 2500 | 2500 | 2500 | 2500 | 2386.3635 | 2272.7273 | 2159.0908 | 2045.4546 | 1931.8182 | 1818.1818 | 1704.5454 | 1590.9091 | 1420.4546 | 1250
20 | 3000 | 3000 | 3000 | 3000 | 3000 | 3000 | 3000 | 3000 | 3000 | 3000 | 3000 | 3000 | 3000 | 3000 | 2863.6365 | 2727.2727 | 2590.9092 | 2454.5454 | 2318.1819 | 2181.8181 | 2045.4546 | 1909.0909 | 1704.5454 | 1500
25 | 3600 | 3600 | 3600 | 3600 | 3600 | 3600 | 3600 | 3600 | 3600 | 3600 | 3600 | 3600 | 3600 | 3600 | 3436.3635 | 3272.7273 | 3109.0908 | 2945.4546 | 2781.8181 | 2618.1819 | 2454.5454 | 2290.9092 | 2045.4546 | 1800
30 | 4200 | 4200 | 4200 | 4200 | 4200 | 4200 | 4200 | 4200 | 4200 | 4200 | 4200 | 4200 | 4200 | 4200 | 4009.0908 | 3818.1819 | 3627.2727 | 3436.3635 | 3245.4546 | 3054.5454 | 2863.6365 | 2672.7273 | 2386.3635 | 2100
35 | 4800 | 4800 | 4800 | 4800 | 4800 | 4800 | 4800 | 4800 | 4800 | 4800 | 4800 | 4800 | 4800 | 4800 | 4581.8184 | 4363.6362 | 4145.4546 | 3927.2727 | 3709.0908 | 3490.9092 | 3272.7273 | 3054.5454 | 2727.2727 | 2400
40 | 5500 | 5500 | 5500 | 5500 | 5500 | 5500 | 5500 | 5500 | 5500 | 5500 | 5500 | 5500 | 5500 | 5500 | 5250 | 5000 | 4750 | 4500 | 4250 | 4000 | 3750 | 3500 | 3125 | 2750
45 | 6200 | 6200 | 6200 | 6200 | 6200 | 6200 | 6200 | 6200 | 6200 | 6200 | 6200 | 6200 | 6200 | 6200 | 5918.1816 | 5636.3638 | 5354.5454 | 5072.7271 | 4790.9092 | 4509.0908 | 4227.2729 | 3945.4546 | 3522.7273 | 3100
50 | 7000 | 7000 | 7000 | 7000 | 7000 | 7000 | 7000 | 7000 | 7000 | 7000 | 7000 | 7000 | 7000 | 7000 | 6681.8184 | 6363.6362 | 6045.4546 | 5727.2729 | 5409.0908 | 5090.9092 | 4772.7271 | 4454.5454 | 3977.2727 | 3500
60 | 8000 | 8000 | 8000 | 8000 | 8000 | 8000 | 8000 | 8000 | 8000 | 8000 | 8000 | 8000 | 8000 | 8000 | 7636.3638 | 7272.7271 | 6909.0908 | 6545.4546 | 6181.8184 | 5818.1816 | 5454.5454 | 5090.9092 | 4545.4546 | 4000
70 | 9000 | 9000 | 9000 | 9000 | 9000 | 9000 | 9000 | 9000 | 9000 | 9000 | 9000 | 9000 | 9000 | 9000 | 8590.9092 | 8181.8184 | 7772.7271 | 7363.6362 | 6954.5454 | 6545.4546 | 6136.3638 | 5727.2729 | 5113.6362 | 4500
80 | 10000 | 10000 | 10000 | 10000 | 10000 | 10000 | 10000 | 10000 | 10000 | 10000 | 10000 | 10000 | 10000 | 10000 | 9545.4541 | 9090.9092 | 8636.3633 | 8181.8184 | 7727.2729 | 7272.7271 | 6818.1816 | 6363.6362 | 5681.8184 | 5000
90 | 12000 | 12000 | 12000 | 12000 | 12000 | 12000 | 12000 | 12000 | 12000 | 12000 | 12000 | 12000 | 12000 | 12000 | 11454.5459 | 10909.0908 | 10363.6367 | 9818.1816 | 9272.7275 | 8727.2725 | 8181.8184 | 7636.3638 | 6818.1816 | 6000
100 | 14000 | 14000 | 14000 | 14000 | 14000 | 14000 | 14000 | 14000 | 14000 | 14000 | 14000 | 14000 | 14000 | 14000 | 13363.6367 | 12727.2725 | 12090.9092 | 11454.5459 | 10818.1816 | 10181.8184 | 9545.4541 | 8909.0908 | 7954.5454 | 7000

## MTQR_SL1REDUTs_Z_c
MTQR_SL1REDUTs_Z_c
| 0 | 2.5 | 5 | 10 | 20 | 30 | 40 | 50 | 75 | 100 | 150 | 200 | 300 | 400 | 500 | 600 | 700 | 800 | 900 | 1000 | 1100 | 1200 | 1350 | 1500
-2000 | 0.2 | 0.2 | 0.2 | 0.2 | 0.2 | 0.2 | 0.2 | 0.2 | 0.2 | 0.2 | 0.2 | 0.19 | 0.18 | 0.18 | 0.18 | 0.18 | 0.18 | 0.18 | 0.18 | 0.18 | 0.18 | 0.18 | 0.18 | 0.18
-1500 | 0.2 | 0.2 | 0.2 | 0.2 | 0.2 | 0.2 | 0.2 | 0.2 | 0.2 | 0.2 | 0.2 | 0.19 | 0.18 | 0.18 | 0.18 | 0.18 | 0.18 | 0.18 | 0.18 | 0.18 | 0.18 | 0.18 | 0.18 | 0.18
-1000 | 0.2 | 0.2 | 0.2 | 0.2 | 0.2 | 0.2 | 0.2 | 0.2 | 0.2 | 0.2 | 0.2 | 0.19 | 0.18 | 0.18 | 0.18 | 0.18 | 0.18 | 0.18 | 0.18 | 0.18 | 0.18 | 0.18 | 0.18 | 0.18
-500 | 0.2 | 0.2 | 0.2 | 0.2 | 0.2 | 0.2 | 0.2 | 0.2 | 0.2 | 0.2 | 0.2 | 0.19 | 0.18 | 0.18 | 0.18 | 0.18 | 0.18 | 0.18 | 0.18 | 0.18 | 0.18 | 0.18 | 0.18 | 0.18
-100 | 0.2 | 0.2 | 0.2 | 0.2 | 0.2 | 0.2 | 0.2 | 0.2 | 0.2 | 0.2 | 0.2 | 0.19 | 0.18 | 0.18 | 0.18 | 0.18 | 0.18 | 0.18 | 0.18 | 0.18 | 0.18 | 0.18 | 0.18 | 0.18
-50 | 0.2 | 0.2 | 0.2 | 0.2 | 0.2 | 0.2 | 0.2 | 0.2 | 0.2 | 0.2 | 0.2 | 0.19 | 0.18 | 0.18 | 0.18 | 0.18 | 0.18 | 0.18 | 0.18 | 0.18 | 0.18 | 0.18 | 0.18 | 0.18
-33 | 0.2 | 0.2 | 0.2 | 0.2 | 0.2 | 0.2 | 0.2 | 0.2 | 0.2 | 0.2 | 0.2 | 0.19 | 0.18 | 0.18 | 0.18 | 0.18 | 0.18 | 0.18 | 0.18 | 0.18 | 0.18 | 0.18 | 0.18 | 0.18
0 | 0.05 | 0.055 | 0.06 | 0.07 | 0.09 | 0.11 | 0.13 | 0.15 | 0.15 | 0.15 | 0.15 | 0.15 | 0.15 | 0.15 | 0.15 | 0.15 | 0.15 | 0.15 | 0.15 | 0.15 | 0.15 | 0.15 | 0.15 | 0.15
20 | 0.05 | 0.055 | 0.06 | 0.07 | 0.09 | 0.11 | 0.13 | 0.15 | 0.15 | 0.15 | 0.15 | 0.15 | 0.15 | 0.15 | 0.15 | 0.15 | 0.15 | 0.15 | 0.15 | 0.15 | 0.15 | 0.15 | 0.15 | 0.15
40 | 0.05 | 0.055 | 0.06 | 0.07 | 0.09 | 0.11 | 0.13 | 0.15 | 0.15 | 0.15 | 0.15 | 0.15 | 0.15 | 0.15 | 0.15 | 0.15 | 0.15 | 0.15 | 0.15 | 0.15 | 0.15 | 0.15 | 0.15 | 0.15
60 | 0.05 | 0.055 | 0.06 | 0.07 | 0.09 | 0.11 | 0.13 | 0.15 | 0.15 | 0.15 | 0.15 | 0.15 | 0.15 | 0.15 | 0.15 | 0.15 | 0.15 | 0.15 | 0.15 | 0.15 | 0.15 | 0.15 | 0.15 | 0.15
80 | 0.05 | 0.055 | 0.06 | 0.07 | 0.09 | 0.11 | 0.13 | 0.15 | 0.15 | 0.15 | 0.15 | 0.15 | 0.15 | 0.15 | 0.15 | 0.15 | 0.15 | 0.15 | 0.15 | 0.15 | 0.15 | 0.15 | 0.15 | 0.15
100 | 0.05 | 0.055 | 0.06 | 0.07 | 0.09 | 0.11 | 0.13 | 0.15 | 0.15 | 0.15 | 0.15 | 0.15 | 0.15 | 0.15 | 0.15 | 0.15 | 0.15 | 0.15 | 0.15 | 0.15 | 0.15 | 0.15 | 0.15 | 0.15
500 | 0.05 | 0.055 | 0.06 | 0.07 | 0.09 | 0.11 | 0.13 | 0.15 | 0.15 | 0.15 | 0.15 | 0.15 | 0.15 | 0.15 | 0.15 | 0.15 | 0.15 | 0.15 | 0.15 | 0.15 | 0.15 | 0.15 | 0.15 | 0.15
1000 | 0.05 | 0.055 | 0.06 | 0.07 | 0.09 | 0.11 | 0.13 | 0.15 | 0.15 | 0.15 | 0.15 | 0.15 | 0.15 | 0.15 | 0.15 | 0.15 | 0.15 | 0.15 | 0.15 | 0.15 | 0.15 | 0.15 | 0.15 | 0.15
2000 | 0.05 | 0.055 | 0.06 | 0.07 | 0.09 | 0.11 | 0.13 | 0.15 | 0.15 | 0.15 | 0.15 | 0.15 | 0.15 | 0.15 | 0.15 | 0.15 | 0.15 | 0.15 | 0.15 | 0.15 | 0.15 | 0.15 | 0.15 | 0.15
3000 | 0.01 | 0.016333 | 0.022667 | 0.035333 | 0.060667 | 0.086 | 0.11133 | 0.13667 | 0.13667 | 0.13667 | 0.13667 | 0.13667 | 0.13667 | 0.13667 | 0.13667 | 0.13667 | 0.13667 | 0.13667 | 0.13667 | 0.13667 | 0.13667 | 0.13667 | 0.13667 | 0.13667
4000 | 0.01 | 0.01 | 0.01 | 0.01 | 0.01 | 0.01 | 0.01 | 0.058571 | 0.058571 | 0.058571 | 0.058571 | 0.058571 | 0.058571 | 0.058571 | 0.058571 | 0.058571 | 0.058571 | 0.058571 | 0.058571 | 0.058571 | 0.058571 | 0.058571 | 0.058571 | 0.058571

## MTQR_SL2FEDUTqDecSR_Z_Nm
MTQR_SL2FEDUTqDecSR_Z_Nm
| 0 | 2.5 | 5 | 10 | 20 | 30 | 40 | 50 | 75 | 100 | 150 | 200 | 300 | 400 | 500 | 600 | 700 | 800 | 900 | 1000 | 1100 | 1200 | 1350 | 1500
-2000 | -750 | -750 | -750 | -1000 | -1250 | -1250 | -1250 | -1250 | -1250 | -1250 | -1250 | -1250 | -1250 | -1250 | -1250 | -1250 | -1250 | -1250 | -1250 | -1250 | -1250 | -1250 | -1250 | -1250
-1500 | -700 | -700 | -700 | -1000 | -1250 | -1250 | -1100 | -1100 | -1250 | -1250 | -1250 | -1250 | -1250 | -1250 | -1250 | -1250 | -1250 | -1250 | -1250 | -1250 | -1250 | -1250 | -1250 | -1250
-1000 | -600 | -600 | -600 | -800 | -900 | -900 | -900 | -900 | -900 | -1250 | -1250 | -1250 | -1250 | -1250 | -1250 | -1250 | -1250 | -1250 | -1250 | -1250 | -1250 | -1250 | -1250 | -1250
-500 | -533.3333 | -533.3333 | -633.3333 | -650 | -700 | -700 | -750 | -750 | -750 | -900 | -1000 | -1100 | -1250 | -1250 | -1250 | -1250 | -1250 | -1250 | -1250 | -1250 | -1250 | -1250 | -1250 | -1250
-100 | -480 | -480 | -660 | -720 | -600 | -650 | -600 | -600 | -600 | -700 | -900 | -1000 | -1100 | -1100 | -1100 | -1100 | -1100 | -1100 | -1100 | -1100 | -1100 | -1100 | -1100 | -1100
-50 | -350 | -350 | -350 | -500 | -500 | -500 | -500 | -500 | -500 | -600 | -800 | -900 | -1000 | -1000 | -1000 | -1000 | -1000 | -1000 | -1000 | -1000 | -1000 | -1000 | -1000 | -1000
-33 | -300 | -300 | -300 | -400 | -400 | -400 | -400 | -400 | -400 | -400 | -400 | -400 | -400 | -400 | -400 | -400 | -400 | -400 | -400 | -400 | -400 | -400 | -400 | -400
-22 | -200 | -200 | -200 | -200 | -200 | -200 | -200 | -200 | -200 | -200 | -150 | -150 | -150 | -150 | -150 | -150 | -150 | -150 | -150 | -150 | -150 | -150 | -150 | -150
-11 | -100 | -100 | -100 | -100 | -100 | -100 | -100 | -100 | -100 | -100 | -125 | -150 | -150 | -150 | -150 | -150 | -150 | -150 | -150 | -150 | -150 | -150 | -150 | -150
0 | -800 | -800 | -800 | -800 | -800 | -800 | -800 | -800 | -800 | -800 | -800 | -880 | -880 | -880 | -880 | -880 | -880 | -880 | -880 | -880 | -880 | -880 | -880 | -880
50 | -1000 | -1800 | -1800 | -1800 | -1800 | -1800 | -1800 | -1800 | -1800 | -1800 | -1800 | -1800 | -1800 | -1800 | -1800 | -1800 | -1800 | -1800 | -1800 | -1800 | -1800 | -1800 | -1800 | -1800
100 | -1350 | -2700 | -2700 | -2700 | -2700 | -2700 | -2700 | -2700 | -2700 | -2700 | -2700 | -2700 | -2700 | -2700 | -2700 | -2700 | -2700 | -2700 | -2700 | -2700 | -2700 | -2700 | -2700 | -2700
500 | -2000 | -4000 | -4000 | -4000 | -4000 | -4000 | -4000 | -4000 | -4000 | -4000 | -4000 | -4000 | -4000 | -4000 | -4000 | -4000 | -4000 | -4000 | -4000 | -4000 | -4000 | -4000 | -4000 | -4000
1000 | -2750 | -5500 | -5500 | -5500 | -5500 | -5500 | -5500 | -5500 | -5500 | -5500 | -5500 | -5500 | -5500 | -5500 | -5500 | -5500 | -5500 | -5500 | -5500 | -5500 | -5500 | -5500 | -5500 | -5500
1500 | -3600 | -7200 | -7200 | -7200 | -7200 | -7200 | -7200 | -7200 | -7200 | -7200 | -7200 | -7200 | -7200 | -7200 | -7200 | -7200 | -7200 | -7200 | -7200 | -7200 | -7200 | -7200 | -7200 | -7200
2000 | -4500 | -9000 | -9000 | -9000 | -9000 | -9000 | -9000 | -9000 | -9000 | -9000 | -9000 | -9000 | -9000 | -9000 | -9000 | -9000 | -9000 | -9000 | -9000 | -9000 | -9000 | -9000 | -9000 | -9000
3000 | -6500 | -13000 | -13000 | -13000 | -13000 | -13000 | -13000 | -13000 | -13000 | -13000 | -13000 | -13000 | -13000 | -13000 | -13000 | -13000 | -13000 | -13000 | -13000 | -13000 | -13000 | -13000 | -13000 | -13000
4000 | -8000 | -16000 | -16000 | -16000 | -16000 | -16000 | -16000 | -16000 | -16000 | -16000 | -16000 | -16000 | -16000 | -16000 | -16000 | -16000 | -16000 | -16000 | -16000 | -16000 | -16000 | -16000 | -16000 | -16000

## MTQR_SL2FEDUTqIncSR_Z_Nm
MTQR_SL2FEDUTqIncSR_Z_Nm
| 0 | 2.5 | 5 | 10 | 20 | 30 | 40 | 50 | 75 | 100 | 150 | 200 | 300 | 400 | 500 | 600 | 700 | 800 | 900 | 1000 | 1100 | 1200 | 1350 | 1500
0 | 1000 | 1000 | 1000 | 1000 | 1000 | 1000 | 1000 | 1000 | 1000 | 1000 | 1000 | 1000 | 1000 | 1000 | 1000 | 1000 | 1000 | 1000 | 1000 | 1000 | 1000 | 1000 | 1000 | 1000
1 | 1241.4601 | 1241.4601 | 1241.4601 | 1241.4601 | 1241.4601 | 1241.4601 | 1241.4601 | 1241.4601 | 1241.4601 | 1452 | 1452 | 1452 | 1452 | 1452 | 1440 | 1428 | 1416 | 1404 | 1392 | 1380 | 1368 | 1356 | 1338 | 1320
5 | 1692.9 | 1692.9 | 1692.9 | 1692.9 | 1692.9 | 1692.9 | 1692.9 | 1692.9 | 1692.9 | 1980 | 1980 | 1980 | 1980 | 1980 | 1920 | 1860 | 1800 | 1740 | 1680 | 1620 | 1560 | 1500 | 1410 | 1320
10 | 2031.4799 | 2031.4799 | 2031.4799 | 2031.4799 | 2031.4799 | 2031.4799 | 2031.4799 | 2031.4799 | 2031.4799 | 2376 | 2376 | 2376 | 2376 | 2376 | 2280 | 2184 | 2088.0002 | 1992 | 1896 | 1800 | 1704 | 1608 | 1464 | 1320
15 | 2370.0601 | 2370.0601 | 2370.0601 | 2370.0601 | 2370.0601 | 2370.0601 | 2370.0601 | 2370.0601 | 2370.0601 | 2772 | 2772 | 2772 | 2772 | 2772 | 2646 | 2520 | 2394 | 2268 | 2142 | 2016 | 1890.0001 | 1764 | 1575 | 1386
20 | 2708.6399 | 2708.6399 | 2708.6399 | 2708.6399 | 2708.6399 | 2708.6399 | 2708.6399 | 2708.6399 | 2708.6399 | 3168 | 3168 | 3168 | 3168 | 3168 | 3024 | 2880 | 2736 | 2592 | 2448 | 2304 | 2160 | 2016 | 1800 | 1584
25 | 3334.3198 | 3334.3198 | 3334.3198 | 3334.3198 | 3334.3198 | 3334.3198 | 3334.3198 | 3334.3198 | 3334.3198 | 3564 | 3564 | 3564 | 3564 | 3564 | 3402 | 3240 | 3078 | 2916 | 2754 | 2592 | 2430 | 2268 | 2025 | 1782
30 | 3960 | 3960 | 3960 | 3960 | 3960 | 3960 | 3960 | 3960 | 3960 | 3960 | 3960 | 3960 | 3960 | 3960 | 3780.0002 | 3600 | 3420 | 3240 | 3060 | 2880 | 2700 | 2520 | 2250 | 1980
35 | 4356 | 4356 | 4356 | 4356 | 4356 | 4356 | 4356 | 4356 | 4356 | 4356 | 4356 | 4356 | 4356 | 4356 | 4158 | 3960 | 3762 | 3564 | 3366 | 3168 | 2970 | 2772 | 2475 | 2178
40 | 4752 | 4752 | 4752 | 4752 | 4752 | 4752 | 4752 | 4752 | 4752 | 4752 | 4752 | 4752 | 4752 | 4752 | 4536 | 4320 | 4104 | 3888 | 3672 | 3456 | 3240 | 3024 | 2700 | 2376
45 | 5280 | 5280 | 5280 | 5280 | 5280 | 5280 | 5280 | 5280 | 5280 | 5280 | 5280 | 5280 | 5280 | 5280 | 5040 | 4800 | 4560 | 4320 | 4080 | 3840 | 3600 | 3360 | 3000 | 2640
50 | 5940 | 5940 | 5940 | 5940 | 5940 | 5940 | 5940 | 5940 | 5940 | 5940 | 5940 | 5940 | 5940 | 5940 | 5670 | 5400 | 5130 | 4860 | 4590 | 4320 | 4050 | 3780.0002 | 3375 | 2970
60 | 7128 | 7128 | 7128 | 7128 | 7128 | 7128 | 7128 | 7128 | 7128 | 7128 | 7128 | 7128 | 7128 | 7128 | 6804 | 6480 | 6156 | 5832 | 5508 | 5184 | 4860 | 4536 | 4050 | 3564
70 | 8316 | 8316 | 8316 | 8316 | 8316 | 8316 | 8316 | 8316 | 8316 | 8316 | 8316 | 8316 | 8316 | 8316 | 7938 | 7560.0005 | 7182 | 6804 | 6426 | 6048 | 5670 | 5292 | 4725 | 4158
80 | 9900 | 9900 | 9900 | 9900 | 9900 | 9900 | 9900 | 9900 | 9900 | 9900 | 9900 | 9900 | 9900 | 9900 | 9450 | 9000 | 8550.001 | 8100 | 7650 | 7200 | 6750 | 6300 | 5625 | 4950
90 | 13200 | 13200 | 13200 | 13200 | 13200 | 13200 | 13200 | 13200 | 13200 | 13200 | 13200 | 13200 | 13200 | 13200 | 12600 | 12000 | 11400 | 10800 | 10200 | 9600 | 9000 | 8400 | 7500 | 6600
100 | 21120 | 21120 | 21120 | 21120 | 15840 | 15840 | 15840 | 15840 | 15840 | 15840 | 15840 | 15840 | 15840 | 15840 | 15120.001 | 14400 | 13680 | 12960 | 12240 | 11520 | 10800 | 10080 | 9000 | 7920

## MTQR_SL2FEDUTs_Z_c
MTQR_SL2FEDUTs_Z_c
| 0 | 2.5 | 5 | 10 | 20 | 30 | 40 | 50 | 75 | 100 | 150 | 200 | 300 | 400 | 500 | 600 | 700 | 800 | 900 | 1000 | 1100 | 1200 | 1350 | 1500
-2000 | 0.2 | 0.2 | 0.2 | 0.2 | 0.2 | 0.2 | 0.2 | 0.2 | 0.2 | 0.2 | 0.2 | 0.2 | 0.2 | 0.2 | 0.2 | 0.2 | 0.2 | 0.2 | 0.2 | 0.2 | 0.2 | 0.2 | 0.2 | 0.2
-1500 | 0.2 | 0.2 | 0.2 | 0.2 | 0.2 | 0.2 | 0.2 | 0.2 | 0.2 | 0.2 | 0.2 | 0.2 | 0.2 | 0.2 | 0.2 | 0.2 | 0.2 | 0.2 | 0.2 | 0.2 | 0.2 | 0.2 | 0.2 | 0.2
-1000 | 0.2 | 0.2 | 0.2 | 0.2 | 0.2 | 0.2 | 0.2 | 0.2 | 0.2 | 0.2 | 0.2 | 0.2 | 0.2 | 0.2 | 0.2 | 0.2 | 0.2 | 0.2 | 0.2 | 0.2 | 0.2 | 0.2 | 0.2 | 0.2
-500 | 0.2 | 0.2 | 0.2 | 0.2 | 0.2 | 0.2 | 0.2 | 0.2 | 0.2 | 0.2 | 0.2 | 0.2 | 0.2 | 0.2 | 0.2 | 0.2 | 0.2 | 0.2 | 0.2 | 0.2 | 0.2 | 0.2 | 0.2 | 0.2
-100 | 0.2 | 0.2 | 0.2 | 0.2 | 0.2 | 0.2 | 0.2 | 0.2 | 0.2 | 0.2 | 0.2 | 0.2 | 0.2 | 0.2 | 0.2 | 0.2 | 0.2 | 0.2 | 0.2 | 0.2 | 0.2 | 0.2 | 0.2 | 0.2
-50 | 0.2 | 0.2 | 0.2 | 0.2 | 0.2 | 0.2 | 0.2 | 0.2 | 0.2 | 0.2 | 0.2 | 0.2 | 0.2 | 0.2 | 0.2 | 0.2 | 0.2 | 0.2 | 0.2 | 0.2 | 0.2 | 0.2 | 0.2 | 0.2
-33 | 0.2 | 0.2 | 0.2 | 0.2 | 0.2 | 0.2 | 0.2 | 0.2 | 0.2 | 0.2 | 0.2 | 0.2 | 0.2 | 0.2 | 0.2 | 0.2 | 0.2 | 0.2 | 0.2 | 0.2 | 0.2 | 0.2 | 0.2 | 0.2
0 | 0.1 | 0.1 | 0.1 | 0.1 | 0.125 | 0.15 | 0.175 | 0.2 | 0.2 | 0.2 | 0.2 | 0.2 | 0.2 | 0.2 | 0.2 | 0.2 | 0.2 | 0.2 | 0.2 | 0.2 | 0.2 | 0.2 | 0.2 | 0.2
20 | 0.1 | 0.1 | 0.1 | 0.1 | 0.125 | 0.15 | 0.175 | 0.2 | 0.2 | 0.2 | 0.2 | 0.2 | 0.2 | 0.2 | 0.2 | 0.2 | 0.2 | 0.2 | 0.2 | 0.2 | 0.2 | 0.2 | 0.2 | 0.2
40 | 0.1 | 0.1 | 0.1 | 0.1 | 0.125 | 0.15 | 0.175 | 0.2 | 0.2 | 0.2 | 0.2 | 0.2 | 0.2 | 0.2 | 0.2 | 0.2 | 0.2 | 0.2 | 0.2 | 0.2 | 0.2 | 0.2 | 0.2 | 0.2
60 | 0.1 | 0.1 | 0.1 | 0.1 | 0.125 | 0.15 | 0.175 | 0.2 | 0.2 | 0.2 | 0.2 | 0.2 | 0.2 | 0.2 | 0.2 | 0.2 | 0.2 | 0.2 | 0.2 | 0.2 | 0.2 | 0.2 | 0.2 | 0.2
80 | 0.1 | 0.1 | 0.1 | 0.1 | 0.125 | 0.15 | 0.175 | 0.2 | 0.2 | 0.2 | 0.2 | 0.2 | 0.2 | 0.2 | 0.2 | 0.2 | 0.2 | 0.2 | 0.2 | 0.2 | 0.2 | 0.2 | 0.2 | 0.2
100 | 0.1 | 0.1 | 0.1 | 0.1 | 0.125 | 0.15 | 0.175 | 0.2 | 0.2 | 0.2 | 0.2 | 0.2 | 0.2 | 0.2 | 0.2 | 0.2 | 0.2 | 0.2 | 0.2 | 0.2 | 0.2 | 0.2 | 0.2 | 0.2
500 | 0.1 | 0.1 | 0.1 | 0.1 | 0.125 | 0.15 | 0.175 | 0.2 | 0.2 | 0.2 | 0.2 | 0.2 | 0.2 | 0.2 | 0.2 | 0.2 | 0.2 | 0.2 | 0.2 | 0.2 | 0.2 | 0.2 | 0.2 | 0.2
1000 | 0.1 | 0.1 | 0.1 | 0.1 | 0.125 | 0.15 | 0.175 | 0.2 | 0.2 | 0.2 | 0.2 | 0.2 | 0.2 | 0.2 | 0.2 | 0.2 | 0.2 | 0.2 | 0.2 | 0.2 | 0.2 | 0.2 | 0.2 | 0.2
2000 | 0.1 | 0.1 | 0.1 | 0.1 | 0.125 | 0.15 | 0.175 | 0.2 | 0.2 | 0.2 | 0.2 | 0.2 | 0.2 | 0.2 | 0.2 | 0.2 | 0.2 | 0.2 | 0.2 | 0.2 | 0.2 | 0.2 | 0.2 | 0.2
3000 | 0.01 | 0.1 | 0.1 | 0.1 | 0.125 | 0.15 | 0.175 | 0.2 | 0.2 | 0.2 | 0.2 | 0.2 | 0.2 | 0.2 | 0.2 | 0.2 | 0.2 | 0.2 | 0.2 | 0.2 | 0.2 | 0.2 | 0.2 | 0.2
4000 | 0.01 | 0.01 | 0.01 | 0.01 | 0.0575 | 0.105 | 0.1525 | 0.2 | 0.2 | 0.2 | 0.2 | 0.2 | 0.2 | 0.2 | 0.2 | 0.2 | 0.2 | 0.2 | 0.2 | 0.2 | 0.2 | 0.2 | 0.2 | 0.2

## MTQR_SL2REDUTqDecSR_Z_Nm
MTQR_SL2REDUTqDecSR_Z_Nm
| 0 | 2.5 | 5 | 10 | 20 | 30 | 40 | 50 | 75 | 100 | 150 | 200 | 300 | 400 | 500 | 600 | 700 | 800 | 900 | 1000 | 1100 | 1200 | 1350 | 1500
-2000 | -400 | -400 | -400 | -400 | -400 | -400 | -400 | -400 | -400 | -400 | -400 | -400 | -400 | -400 | -400 | -400 | -400 | -400 | -400 | -400 | -400 | -400 | -400 | -400
-1500 | -400 | -400 | -400 | -400 | -400 | -400 | -400 | -400 | -400 | -400 | -400 | -400 | -400 | -400 | -400 | -400 | -400 | -400 | -400 | -400 | -400 | -400 | -400 | -400
-1000 | -400 | -400 | -400 | -400 | -400 | -400 | -400 | -400 | -400 | -400 | -400 | -400 | -400 | -400 | -400 | -400 | -400 | -400 | -400 | -400 | -400 | -400 | -400 | -400
-500 | -400 | -400 | -400 | -400 | -400 | -400 | -400 | -400 | -400 | -400 | -400 | -400 | -400 | -400 | -400 | -400 | -400 | -400 | -400 | -400 | -400 | -400 | -400 | -400
-100 | -400 | -400 | -400 | -400 | -400 | -400 | -400 | -400 | -400 | -400 | -400 | -400 | -400 | -400 | -400 | -400 | -400 | -400 | -400 | -400 | -400 | -400 | -400 | -400
-50 | -400 | -400 | -400 | -400 | -400 | -400 | -400 | -400 | -400 | -400 | -400 | -400 | -400 | -400 | -400 | -400 | -400 | -400 | -400 | -400 | -400 | -400 | -400 | -400
-33 | -300 | -300 | -300 | -300 | -300 | -300 | -300 | -300 | -300 | -300 | -300 | -300 | -300 | -300 | -300 | -300 | -300 | -300 | -300 | -300 | -300 | -300 | -300 | -300
-22 | -200 | -200 | -200 | -200 | -200 | -200 | -200 | -200 | -200 | -200 | -200 | -200 | -200 | -200 | -200 | -200 | -200 | -200 | -200 | -200 | -200 | -200 | -200 | -200
-11 | -100 | -100 | -100 | -100 | -100 | -100 | -100 | -100 | -100 | -100 | -100 | -100 | -100 | -100 | -100 | -100 | -100 | -100 | -100 | -100 | -100 | -100 | -100 | -100
0 | -300 | -300 | -300 | -300 | -300 | -300 | -300 | -300 | -300 | -300 | -300 | -300 | -300 | -300 | -300 | -300 | -300 | -300 | -300 | -300 | -300 | -300 | -300 | -300
50 | -1000 | -1000 | -1000 | -1000 | -1000 | -1000 | -1000 | -1000 | -1000 | -1000 | -1400 | -2000 | -2000 | -2000 | -2000 | -2000 | -2000 | -2000 | -2000 | -2000 | -2000 | -2000 | -2000 | -2000
100 | -1000 | -1000 | -1000 | -1000 | -1000 | -1000 | -1000 | -1000 | -1250 | -1500 | -2000 | -3000 | -3000 | -3000 | -3000 | -3000 | -3000 | -3000 | -3000 | -3000 | -3000 | -3000 | -3000 | -3000
500 | -5000 | -5000 | -5000 | -5000 | -5000 | -5000 | -5000 | -5000 | -5500 | -6000 | -6000 | -6000 | -6000 | -6000 | -6000 | -6000 | -6000 | -6000 | -6000 | -6000 | -6000 | -6000 | -6000 | -6000
1000 | -7000 | -7000 | -7000 | -7000 | -7000 | -7000 | -7000 | -7000 | -7250 | -7500 | -8000 | -8000 | -8000 | -8000 | -8000 | -8000 | -8000 | -8000 | -8000 | -8000 | -8000 | -8000 | -8000 | -8000
1500 | -10000 | -10000 | -10000 | -10000 | -10000 | -10000 | -10000 | -10000 | -10000 | -10000 | -10000 | -10000 | -10000 | -10000 | -10000 | -10000 | -10000 | -10000 | -10000 | -10000 | -10000 | -10000 | -10000 | -10000
2000 | -12000 | -12000 | -12000 | -12000 | -12000 | -12000 | -12000 | -12000 | -12000 | -12000 | -12000 | -12000 | -12000 | -12000 | -12000 | -12000 | -12000 | -12000 | -12000 | -12000 | -12000 | -12000 | -12000 | -12000
3000 | -14000 | -14000 | -14000 | -14000 | -14000 | -14000 | -14000 | -14000 | -14000 | -14000 | -14000 | -14000 | -14000 | -14000 | -14000 | -14000 | -14000 | -14000 | -14000 | -14000 | -14000 | -14000 | -14000 | -14000
4000 | -16000 | -16000 | -16000 | -16000 | -16000 | -16000 | -16000 | -16000 | -16000 | -16000 | -16000 | -16000 | -16000 | -16000 | -16000 | -16000 | -16000 | -16000 | -16000 | -16000 | -16000 | -16000 | -16000 | -16000

## MTQR_SL2REDUTqIncSR_Z_Nm
MTQR_SL2REDUTqIncSR_Z_Nm
| 0 | 2.5 | 5 | 10 | 20 | 30 | 40 | 50 | 75 | 100 | 150 | 200 | 300 | 400 | 500 | 600 | 700 | 800 | 900 | 1000 | 1100 | 1200 | 1350 | 1500
0 | 1000 | 1000 | 1000 | 1000 | 1000 | 1000 | 1000 | 1000 | 1000 | 1000 | 1000 | 1000 | 1000 | 1000 | 1000 | 1000 | 1000 | 1000 | 1000 | 1000 | 1000 | 1000 | 1000 | 1000
1 | 1100 | 1100 | 1100 | 1100 | 1100 | 1100 | 1100 | 1100 | 1100 | 1100 | 1100 | 1100 | 1100 | 1100 | 1090.9091 | 1081.8182 | 1072.7273 | 1063.6364 | 1054.5454 | 1045.4546 | 1036.3636 | 1027.2727 | 1013.6364 | 1000
5 | 1500 | 1500 | 1500 | 1500 | 1500 | 1500 | 1500 | 1500 | 1500 | 1500 | 1500 | 1500 | 1500 | 1500 | 1454.5454 | 1409.0909 | 1363.6364 | 1318.1818 | 1272.7273 | 1227.2727 | 1181.8182 | 1136.3636 | 1068.1818 | 1000
10 | 2000 | 2000 | 2000 | 2000 | 2000 | 2000 | 2000 | 2000 | 2000 | 2000 | 2000 | 2000 | 2000 | 2000 | 1909.0909 | 1818.1818 | 1727.2727 | 1636.3636 | 1545.4546 | 1454.5454 | 1363.6364 | 1272.7273 | 1136.3636 | 1000
15 | 2500 | 2500 | 2500 | 2500 | 2500 | 2500 | 2500 | 2500 | 2500 | 2500 | 2500 | 2500 | 2500 | 2500 | 2386.3635 | 2272.7273 | 2159.0908 | 2045.4546 | 1931.8182 | 1818.1818 | 1704.5454 | 1590.9091 | 1420.4546 | 1250
20 | 3000 | 3000 | 3000 | 3000 | 3000 | 3000 | 3000 | 3000 | 3000 | 3000 | 3000 | 3000 | 3000 | 3000 | 2863.6365 | 2727.2727 | 2590.9092 | 2454.5454 | 2318.1819 | 2181.8181 | 2045.4546 | 1909.0909 | 1704.5454 | 1500
25 | 3600 | 3600 | 3600 | 3600 | 3600 | 3600 | 3600 | 3600 | 3600 | 3600 | 3600 | 3600 | 3600 | 3600 | 3436.3635 | 3272.7273 | 3109.0908 | 2945.4546 | 2781.8181 | 2618.1819 | 2454.5454 | 2290.9092 | 2045.4546 | 1800
30 | 4200 | 4200 | 4200 | 4200 | 4200 | 4200 | 4200 | 4200 | 4200 | 4200 | 4200 | 4200 | 4200 | 4200 | 4009.0908 | 3818.1819 | 3627.2727 | 3436.3635 | 3245.4546 | 3054.5454 | 2863.6365 | 2672.7273 | 2386.3635 | 2100
35 | 4800 | 4800 | 4800 | 4800 | 4800 | 4800 | 4800 | 4800 | 4800 | 4800 | 4800 | 4800 | 4800 | 4800 | 4581.8184 | 4363.6362 | 4145.4546 | 3927.2727 | 3709.0908 | 3490.9092 | 3272.7273 | 3054.5454 | 2727.2727 | 2400
40 | 5500 | 5500 | 5500 | 5500 | 5500 | 5500 | 5500 | 5500 | 5500 | 5500 | 5500 | 5500 | 5500 | 5500 | 5250 | 5000 | 4750 | 4500 | 4250 | 4000 | 3750 | 3500 | 3125 | 2750
45 | 6200 | 6200 | 6200 | 6200 | 6200 | 6200 | 6200 | 6200 | 6200 | 6200 | 6200 | 6200 | 6200 | 6200 | 5918.1816 | 5636.3638 | 5354.5454 | 5072.7271 | 4790.9092 | 4509.0908 | 4227.2729 | 3945.4546 | 3522.7273 | 3100
50 | 7000 | 7000 | 7000 | 7000 | 7000 | 7000 | 7000 | 7000 | 7000 | 7000 | 7000 | 7000 | 7000 | 7000 | 6681.8184 | 6363.6362 | 6045.4546 | 5727.2729 | 5409.0908 | 5090.9092 | 4772.7271 | 4454.5454 | 3977.2727 | 3500
60 | 8000 | 8000 | 8000 | 8000 | 8000 | 8000 | 8000 | 8000 | 8000 | 8000 | 8000 | 8000 | 8000 | 8000 | 7636.3638 | 7272.7271 | 6909.0908 | 6545.4546 | 6181.8184 | 5818.1816 | 5454.5454 | 5090.9092 | 4545.4546 | 4000
70 | 9000 | 9000 | 9000 | 9000 | 9000 | 9000 | 9000 | 9000 | 9000 | 9000 | 9000 | 9000 | 9000 | 9000 | 8590.9092 | 8181.8184 | 7772.7271 | 7363.6362 | 6954.5454 | 6545.4546 | 6136.3638 | 5727.2729 | 5113.6362 | 4500
80 | 10000 | 10000 | 10000 | 10000 | 10000 | 10000 | 10000 | 10000 | 10000 | 10000 | 10000 | 10000 | 10000 | 10000 | 9545.4541 | 9090.9092 | 8636.3633 | 8181.8184 | 7727.2729 | 7272.7271 | 6818.1816 | 6363.6362 | 5681.8184 | 5000
90 | 12000 | 12000 | 12000 | 12000 | 12000 | 12000 | 12000 | 12000 | 12000 | 12000 | 12000 | 12000 | 12000 | 12000 | 11454.5459 | 10909.0908 | 10363.6367 | 9818.1816 | 9272.7275 | 8727.2725 | 8181.8184 | 7636.3638 | 6818.1816 | 6000
100 | 14000 | 14000 | 14000 | 14000 | 14000 | 14000 | 14000 | 14000 | 14000 | 14000 | 14000 | 14000 | 14000 | 14000 | 13363.6367 | 12727.2725 | 12090.9092 | 11454.5459 | 10818.1816 | 10181.8184 | 9545.4541 | 8909.0908 | 7954.5454 | 7000

## MTQR_SL2REDUTs_Z_c
MTQR_SL2REDUTs_Z_c
| 0 | 2.5 | 5 | 10 | 20 | 30 | 40 | 50 | 75 | 100 | 150 | 200 | 300 | 400 | 500 | 600 | 700 | 800 | 900 | 1000 | 1100 | 1200 | 1350 | 1500
-2000 | 0.2 | 0.2 | 0.2 | 0.2 | 0.2 | 0.2 | 0.2 | 0.2 | 0.2 | 0.2 | 0.2 | 0.19 | 0.18 | 0.18 | 0.18 | 0.18 | 0.18 | 0.18 | 0.18 | 0.18 | 0.18 | 0.18 | 0.18 | 0.18
-1500 | 0.2 | 0.2 | 0.2 | 0.2 | 0.2 | 0.2 | 0.2 | 0.2 | 0.2 | 0.2 | 0.2 | 0.19 | 0.18 | 0.18 | 0.18 | 0.18 | 0.18 | 0.18 | 0.18 | 0.18 | 0.18 | 0.18 | 0.18 | 0.18
-1000 | 0.2 | 0.2 | 0.2 | 0.2 | 0.2 | 0.2 | 0.2 | 0.2 | 0.2 | 0.2 | 0.2 | 0.19 | 0.18 | 0.18 | 0.18 | 0.18 | 0.18 | 0.18 | 0.18 | 0.18 | 0.18 | 0.18 | 0.18 | 0.18
-500 | 0.2 | 0.2 | 0.2 | 0.2 | 0.2 | 0.2 | 0.2 | 0.2 | 0.2 | 0.2 | 0.2 | 0.19 | 0.18 | 0.18 | 0.18 | 0.18 | 0.18 | 0.18 | 0.18 | 0.18 | 0.18 | 0.18 | 0.18 | 0.18
-100 | 0.2 | 0.2 | 0.2 | 0.2 | 0.2 | 0.2 | 0.2 | 0.2 | 0.2 | 0.2 | 0.2 | 0.19 | 0.18 | 0.18 | 0.18 | 0.18 | 0.18 | 0.18 | 0.18 | 0.18 | 0.18 | 0.18 | 0.18 | 0.18
-50 | 0.2 | 0.2 | 0.2 | 0.2 | 0.2 | 0.2 | 0.2 | 0.2 | 0.2 | 0.2 | 0.2 | 0.19 | 0.18 | 0.18 | 0.18 | 0.18 | 0.18 | 0.18 | 0.18 | 0.18 | 0.18 | 0.18 | 0.18 | 0.18
-33 | 0.2 | 0.2 | 0.2 | 0.2 | 0.2 | 0.2 | 0.2 | 0.2 | 0.2 | 0.2 | 0.2 | 0.19 | 0.18 | 0.18 | 0.18 | 0.18 | 0.18 | 0.18 | 0.18 | 0.18 | 0.18 | 0.18 | 0.18 | 0.18
0 | 0.05 | 0.055 | 0.06 | 0.07 | 0.09 | 0.11 | 0.13 | 0.15 | 0.15 | 0.15 | 0.15 | 0.15 | 0.15 | 0.15 | 0.15 | 0.15 | 0.15 | 0.15 | 0.15 | 0.15 | 0.15 | 0.15 | 0.15 | 0.15
20 | 0.05 | 0.055 | 0.06 | 0.07 | 0.09 | 0.11 | 0.13 | 0.15 | 0.15 | 0.15 | 0.15 | 0.15 | 0.15 | 0.15 | 0.15 | 0.15 | 0.15 | 0.15 | 0.15 | 0.15 | 0.15 | 0.15 | 0.15 | 0.15
40 | 0.05 | 0.055 | 0.06 | 0.07 | 0.09 | 0.11 | 0.13 | 0.15 | 0.15 | 0.15 | 0.15 | 0.15 | 0.15 | 0.15 | 0.15 | 0.15 | 0.15 | 0.15 | 0.15 | 0.15 | 0.15 | 0.15 | 0.15 | 0.15
60 | 0.05 | 0.055 | 0.06 | 0.07 | 0.09 | 0.11 | 0.13 | 0.15 | 0.15 | 0.15 | 0.15 | 0.15 | 0.15 | 0.15 | 0.15 | 0.15 | 0.15 | 0.15 | 0.15 | 0.15 | 0.15 | 0.15 | 0.15 | 0.15
80 | 0.05 | 0.055 | 0.06 | 0.07 | 0.09 | 0.11 | 0.13 | 0.15 | 0.15 | 0.15 | 0.15 | 0.15 | 0.15 | 0.15 | 0.15 | 0.15 | 0.15 | 0.15 | 0.15 | 0.15 | 0.15 | 0.15 | 0.15 | 0.15
100 | 0.05 | 0.055 | 0.06 | 0.07 | 0.09 | 0.11 | 0.13 | 0.15 | 0.15 | 0.15 | 0.15 | 0.15 | 0.15 | 0.15 | 0.15 | 0.15 | 0.15 | 0.15 | 0.15 | 0.15 | 0.15 | 0.15 | 0.15 | 0.15
500 | 0.05 | 0.055 | 0.06 | 0.07 | 0.09 | 0.11 | 0.13 | 0.15 | 0.15 | 0.15 | 0.15 | 0.15 | 0.15 | 0.15 | 0.15 | 0.15 | 0.15 | 0.15 | 0.15 | 0.15 | 0.15 | 0.15 | 0.15 | 0.15
1000 | 0.05 | 0.055 | 0.06 | 0.07 | 0.09 | 0.11 | 0.13 | 0.15 | 0.15 | 0.15 | 0.15 | 0.15 | 0.15 | 0.15 | 0.15 | 0.15 | 0.15 | 0.15 | 0.15 | 0.15 | 0.15 | 0.15 | 0.15 | 0.15
2000 | 0.05 | 0.055 | 0.06 | 0.07 | 0.09 | 0.11 | 0.13 | 0.15 | 0.15 | 0.15 | 0.15 | 0.15 | 0.15 | 0.15 | 0.15 | 0.15 | 0.15 | 0.15 | 0.15 | 0.15 | 0.15 | 0.15 | 0.15 | 0.15
3000 | 0.01 | 0.016333 | 0.022667 | 0.035333 | 0.060667 | 0.086 | 0.11133 | 0.13667 | 0.13667 | 0.13667 | 0.13667 | 0.13667 | 0.13667 | 0.13667 | 0.13667 | 0.13667 | 0.13667 | 0.13667 | 0.13667 | 0.13667 | 0.13667 | 0.13667 | 0.13667 | 0.13667
4000 | 0.01 | 0.01 | 0.01 | 0.01 | 0.01 | 0.01 | 0.01 | 0.058571 | 0.058571 | 0.058571 | 0.058571 | 0.058571 | 0.058571 | 0.058571 | 0.058571 | 0.058571 | 0.058571 | 0.058571 | 0.058571 | 0.058571 | 0.058571 | 0.058571 | 0.058571 | 0.058571

## MTQR_SL3FEDUTqDecSR_Z_Nm
MTQR_SL3FEDUTqDecSR_Z_Nm
| 0 | 2.5 | 5 | 10 | 20 | 30 | 40 | 50 | 75 | 100 | 150 | 200 | 300 | 400 | 500 | 600 | 700 | 800 | 900 | 1000 | 1100 | 1200 | 1350 | 1500
-2000 | -750 | -750 | -750 | -1000 | -1250 | -1250 | -1250 | -1250 | -1250 | -1250 | -1250 | -1250 | -1250 | -1250 | -1250 | -1250 | -1250 | -1250 | -1250 | -1250 | -1250 | -1250 | -1250 | -1250
-1500 | -700 | -700 | -700 | -1000 | -1250 | -1250 | -1100 | -1100 | -1250 | -1250 | -1250 | -1250 | -1250 | -1250 | -1250 | -1250 | -1250 | -1250 | -1250 | -1250 | -1250 | -1250 | -1250 | -1250
-1000 | -600 | -600 | -600 | -800 | -900 | -900 | -900 | -900 | -900 | -1250 | -1250 | -1250 | -1250 | -1250 | -1250 | -1250 | -1250 | -1250 | -1250 | -1250 | -1250 | -1250 | -1250 | -1250
-500 | -533.3333 | -533.3333 | -633.3333 | -650 | -700 | -700 | -750 | -750 | -750 | -900 | -1000 | -1100 | -1250 | -1250 | -1250 | -1250 | -1250 | -1250 | -1250 | -1250 | -1250 | -1250 | -1250 | -1250
-100 | -480 | -480 | -660 | -720 | -600 | -650 | -600 | -600 | -600 | -700 | -900 | -1000 | -1100 | -1100 | -1100 | -1100 | -1100 | -1100 | -1100 | -1100 | -1100 | -1100 | -1100 | -1100
-50 | -350 | -350 | -350 | -500 | -500 | -500 | -500 | -500 | -500 | -600 | -800 | -900 | -1000 | -1000 | -1000 | -1000 | -1000 | -1000 | -1000 | -1000 | -1000 | -1000 | -1000 | -1000
-33 | -300 | -300 | -300 | -400 | -400 | -400 | -400 | -400 | -400 | -400 | -400 | -400 | -400 | -400 | -400 | -400 | -400 | -400 | -400 | -400 | -400 | -400 | -400 | -400
-22 | -200 | -200 | -200 | -200 | -200 | -200 | -200 | -200 | -200 | -200 | -150 | -150 | -150 | -150 | -150 | -150 | -150 | -150 | -150 | -150 | -150 | -150 | -150 | -150
-11 | -100 | -100 | -100 | -100 | -100 | -100 | -100 | -100 | -100 | -100 | -125 | -150 | -150 | -150 | -150 | -150 | -150 | -150 | -150 | -150 | -150 | -150 | -150 | -150
0 | -800 | -800 | -800 | -800 | -800 | -800 | -800 | -800 | -800 | -800 | -800 | -880 | -880 | -880 | -880 | -880 | -880 | -880 | -880 | -880 | -880 | -880 | -880 | -880
50 | -1000 | -1800 | -1800 | -1800 | -1800 | -1800 | -1800 | -1800 | -1800 | -1800 | -1800 | -1800 | -1800 | -1800 | -1800 | -1800 | -1800 | -1800 | -1800 | -1800 | -1800 | -1800 | -1800 | -1800
100 | -1350 | -2700 | -2700 | -2700 | -2700 | -2700 | -2700 | -2700 | -2700 | -2700 | -2700 | -2700 | -2700 | -2700 | -2700 | -2700 | -2700 | -2700 | -2700 | -2700 | -2700 | -2700 | -2700 | -2700
500 | -2000 | -4000 | -4000 | -4000 | -4000 | -4000 | -4000 | -4000 | -4000 | -4000 | -4000 | -4000 | -4000 | -4000 | -4000 | -4000 | -4000 | -4000 | -4000 | -4000 | -4000 | -4000 | -4000 | -4000
1000 | -2750 | -5500 | -5500 | -5500 | -5500 | -5500 | -5500 | -5500 | -5500 | -5500 | -5500 | -5500 | -5500 | -5500 | -5500 | -5500 | -5500 | -5500 | -5500 | -5500 | -5500 | -5500 | -5500 | -5500
1500 | -3600 | -7200 | -7200 | -7200 | -7200 | -7200 | -7200 | -7200 | -7200 | -7200 | -7200 | -7200 | -7200 | -7200 | -7200 | -7200 | -7200 | -7200 | -7200 | -7200 | -7200 | -7200 | -7200 | -7200
2000 | -4500 | -9000 | -9000 | -9000 | -9000 | -9000 | -9000 | -9000 | -9000 | -9000 | -9000 | -9000 | -9000 | -9000 | -9000 | -9000 | -9000 | -9000 | -9000 | -9000 | -9000 | -9000 | -9000 | -9000
3000 | -6500 | -13000 | -13000 | -13000 | -13000 | -13000 | -13000 | -13000 | -13000 | -13000 | -13000 | -13000 | -13000 | -13000 | -13000 | -13000 | -13000 | -13000 | -13000 | -13000 | -13000 | -13000 | -13000 | -13000
4000 | -8000 | -16000 | -16000 | -16000 | -16000 | -16000 | -16000 | -16000 | -16000 | -16000 | -16000 | -16000 | -16000 | -16000 | -16000 | -16000 | -16000 | -16000 | -16000 | -16000 | -16000 | -16000 | -16000 | -16000

## MTQR_SL3FEDUTqIncSR_Z_Nm
MTQR_SL3FEDUTqIncSR_Z_Nm
| 0 | 2.5 | 5 | 10 | 20 | 30 | 40 | 50 | 75 | 100 | 150 | 200 | 300 | 400 | 500 | 600 | 700 | 800 | 900 | 1000 | 1100 | 1200 | 1350 | 1500
0 | 1000 | 1000 | 1000 | 1000 | 1000 | 1000 | 1000 | 1000 | 1000 | 1000 | 1000 | 1000 | 1000 | 1000 | 1000 | 1000 | 1000 | 1000 | 1000 | 1000 | 1000 | 1000 | 1000 | 1000
1 | 1241.4601 | 1241.4601 | 1241.4601 | 1241.4601 | 1241.4601 | 1241.4601 | 1241.4601 | 1241.4601 | 1241.4601 | 1452 | 1452 | 1452 | 1452 | 1452 | 1440 | 1428 | 1416 | 1404 | 1392 | 1380 | 1368 | 1356 | 1338 | 1320
5 | 1692.9 | 1692.9 | 1692.9 | 1692.9 | 1692.9 | 1692.9 | 1692.9 | 1692.9 | 1692.9 | 1980 | 1980 | 1980 | 1980 | 1980 | 1920 | 1860 | 1800 | 1740 | 1680 | 1620 | 1560 | 1500 | 1410 | 1320
10 | 2031.4799 | 2031.4799 | 2031.4799 | 2031.4799 | 2031.4799 | 2031.4799 | 2031.4799 | 2031.4799 | 2031.4799 | 2376 | 2376 | 2376 | 2376 | 2376 | 2280 | 2184 | 2088.0002 | 1992 | 1896 | 1800 | 1704 | 1608 | 1464 | 1320
15 | 2370.0601 | 2370.0601 | 2370.0601 | 2370.0601 | 2370.0601 | 2370.0601 | 2370.0601 | 2370.0601 | 2370.0601 | 2772 | 2772 | 2772 | 2772 | 2772 | 2646 | 2520 | 2394 | 2268 | 2142 | 2016 | 1890.0001 | 1764 | 1575 | 1386
20 | 2708.6399 | 2708.6399 | 2708.6399 | 2708.6399 | 2708.6399 | 2708.6399 | 2708.6399 | 2708.6399 | 2708.6399 | 3168 | 3168 | 3168 | 3168 | 3168 | 3024 | 2880 | 2736 | 2592 | 2448 | 2304 | 2160 | 2016 | 1800 | 1584
25 | 3334.3198 | 3334.3198 | 3334.3198 | 3334.3198 | 3334.3198 | 3334.3198 | 3334.3198 | 3334.3198 | 3334.3198 | 3564 | 3564 | 3564 | 3564 | 3564 | 3402 | 3240 | 3078 | 2916 | 2754 | 2592 | 2430 | 2268 | 2025 | 1782
30 | 3960 | 3960 | 3960 | 3960 | 3960 | 3960 | 3960 | 3960 | 3960 | 3960 | 3960 | 3960 | 3960 | 3960 | 3780.0002 | 3600 | 3420 | 3240 | 3060 | 2880 | 2700 | 2520 | 2250 | 1980
35 | 4356 | 4356 | 4356 | 4356 | 4356 | 4356 | 4356 | 4356 | 4356 | 4356 | 4356 | 4356 | 4356 | 4356 | 4158 | 3960 | 3762 | 3564 | 3366 | 3168 | 2970 | 2772 | 2475 | 2178
40 | 4752 | 4752 | 4752 | 4752 | 4752 | 4752 | 4752 | 4752 | 4752 | 4752 | 4752 | 4752 | 4752 | 4752 | 4536 | 4320 | 4104 | 3888 | 3672 | 3456 | 3240 | 3024 | 2700 | 2376
45 | 5280 | 5280 | 5280 | 5280 | 5280 | 5280 | 5280 | 5280 | 5280 | 5280 | 5280 | 5280 | 5280 | 5280 | 5040 | 4800 | 4560 | 4320 | 4080 | 3840 | 3600 | 3360 | 3000 | 2640
50 | 5940 | 5940 | 5940 | 5940 | 5940 | 5940 | 5940 | 5940 | 5940 | 5940 | 5940 | 5940 | 5940 | 5940 | 5670 | 5400 | 5130 | 4860 | 4590 | 4320 | 4050 | 3780.0002 | 3375 | 2970
60 | 7128 | 7128 | 7128 | 7128 | 7128 | 7128 | 7128 | 7128 | 7128 | 7128 | 7128 | 7128 | 7128 | 7128 | 6804 | 6480 | 6156 | 5832 | 5508 | 5184 | 4860 | 4536 | 4050 | 3564
70 | 8316 | 8316 | 8316 | 8316 | 8316 | 8316 | 8316 | 8316 | 8316 | 8316 | 8316 | 8316 | 8316 | 8316 | 7938 | 7560.0005 | 7182 | 6804 | 6426 | 6048 | 5670 | 5292 | 4725 | 4158
80 | 9900 | 9900 | 9900 | 9900 | 9900 | 9900 | 9900 | 9900 | 9900 | 9900 | 9900 | 9900 | 9900 | 9900 | 9450 | 9000 | 8550.001 | 8100 | 7650 | 7200 | 6750 | 6300 | 5625 | 4950
90 | 13200 | 13200 | 13200 | 13200 | 13200 | 13200 | 13200 | 13200 | 13200 | 13200 | 13200 | 13200 | 13200 | 13200 | 12600 | 12000 | 11400 | 10800 | 10200 | 9600 | 9000 | 8400 | 7500 | 6600
100 | 21120 | 21120 | 21120 | 21120 | 15840 | 15840 | 15840 | 15840 | 15840 | 15840 | 15840 | 15840 | 15840 | 15840 | 15120.001 | 14400 | 13680 | 12960 | 12240 | 11520 | 10800 | 10080 | 9000 | 7920

## MTQR_SL3FEDUTs_Z_c
MTQR_SL3FEDUTs_Z_c
| 0 | 2.5 | 5 | 10 | 20 | 30 | 40 | 50 | 75 | 100 | 150 | 200 | 300 | 400 | 500 | 600 | 700 | 800 | 900 | 1000 | 1100 | 1200 | 1350 | 1500
-2000 | 0.2 | 0.2 | 0.2 | 0.2 | 0.2 | 0.2 | 0.2 | 0.2 | 0.2 | 0.2 | 0.2 | 0.2 | 0.2 | 0.2 | 0.2 | 0.2 | 0.2 | 0.2 | 0.2 | 0.2 | 0.2 | 0.2 | 0.2 | 0.2
-1500 | 0.2 | 0.2 | 0.2 | 0.2 | 0.2 | 0.2 | 0.2 | 0.2 | 0.2 | 0.2 | 0.2 | 0.2 | 0.2 | 0.2 | 0.2 | 0.2 | 0.2 | 0.2 | 0.2 | 0.2 | 0.2 | 0.2 | 0.2 | 0.2
-1000 | 0.2 | 0.2 | 0.2 | 0.2 | 0.2 | 0.2 | 0.2 | 0.2 | 0.2 | 0.2 | 0.2 | 0.2 | 0.2 | 0.2 | 0.2 | 0.2 | 0.2 | 0.2 | 0.2 | 0.2 | 0.2 | 0.2 | 0.2 | 0.2
-500 | 0.2 | 0.2 | 0.2 | 0.2 | 0.2 | 0.2 | 0.2 | 0.2 | 0.2 | 0.2 | 0.2 | 0.2 | 0.2 | 0.2 | 0.2 | 0.2 | 0.2 | 0.2 | 0.2 | 0.2 | 0.2 | 0.2 | 0.2 | 0.2
-100 | 0.2 | 0.2 | 0.2 | 0.2 | 0.2 | 0.2 | 0.2 | 0.2 | 0.2 | 0.2 | 0.2 | 0.2 | 0.2 | 0.2 | 0.2 | 0.2 | 0.2 | 0.2 | 0.2 | 0.2 | 0.2 | 0.2 | 0.2 | 0.2
-50 | 0.2 | 0.2 | 0.2 | 0.2 | 0.2 | 0.2 | 0.2 | 0.2 | 0.2 | 0.2 | 0.2 | 0.2 | 0.2 | 0.2 | 0.2 | 0.2 | 0.2 | 0.2 | 0.2 | 0.2 | 0.2 | 0.2 | 0.2 | 0.2
-33 | 0.2 | 0.2 | 0.2 | 0.2 | 0.2 | 0.2 | 0.2 | 0.2 | 0.2 | 0.2 | 0.2 | 0.2 | 0.2 | 0.2 | 0.2 | 0.2 | 0.2 | 0.2 | 0.2 | 0.2 | 0.2 | 0.2 | 0.2 | 0.2
0 | 0.1 | 0.1 | 0.1 | 0.1 | 0.125 | 0.15 | 0.175 | 0.2 | 0.2 | 0.2 | 0.2 | 0.2 | 0.2 | 0.2 | 0.2 | 0.2 | 0.2 | 0.2 | 0.2 | 0.2 | 0.2 | 0.2 | 0.2 | 0.2
20 | 0.1 | 0.1 | 0.1 | 0.1 | 0.125 | 0.15 | 0.175 | 0.2 | 0.2 | 0.2 | 0.2 | 0.2 | 0.2 | 0.2 | 0.2 | 0.2 | 0.2 | 0.2 | 0.2 | 0.2 | 0.2 | 0.2 | 0.2 | 0.2
40 | 0.1 | 0.1 | 0.1 | 0.1 | 0.125 | 0.15 | 0.175 | 0.2 | 0.2 | 0.2 | 0.2 | 0.2 | 0.2 | 0.2 | 0.2 | 0.2 | 0.2 | 0.2 | 0.2 | 0.2 | 0.2 | 0.2 | 0.2 | 0.2
60 | 0.1 | 0.1 | 0.1 | 0.1 | 0.125 | 0.15 | 0.175 | 0.2 | 0.2 | 0.2 | 0.2 | 0.2 | 0.2 | 0.2 | 0.2 | 0.2 | 0.2 | 0.2 | 0.2 | 0.2 | 0.2 | 0.2 | 0.2 | 0.2
80 | 0.1 | 0.1 | 0.1 | 0.1 | 0.125 | 0.15 | 0.175 | 0.2 | 0.2 | 0.2 | 0.2 | 0.2 | 0.2 | 0.2 | 0.2 | 0.2 | 0.2 | 0.2 | 0.2 | 0.2 | 0.2 | 0.2 | 0.2 | 0.2
100 | 0.1 | 0.1 | 0.1 | 0.1 | 0.125 | 0.15 | 0.175 | 0.2 | 0.2 | 0.2 | 0.2 | 0.2 | 0.2 | 0.2 | 0.2 | 0.2 | 0.2 | 0.2 | 0.2 | 0.2 | 0.2 | 0.2 | 0.2 | 0.2
500 | 0.1 | 0.1 | 0.1 | 0.1 | 0.125 | 0.15 | 0.175 | 0.2 | 0.2 | 0.2 | 0.2 | 0.2 | 0.2 | 0.2 | 0.2 | 0.2 | 0.2 | 0.2 | 0.2 | 0.2 | 0.2 | 0.2 | 0.2 | 0.2
1000 | 0.1 | 0.1 | 0.1 | 0.1 | 0.125 | 0.15 | 0.175 | 0.2 | 0.2 | 0.2 | 0.2 | 0.2 | 0.2 | 0.2 | 0.2 | 0.2 | 0.2 | 0.2 | 0.2 | 0.2 | 0.2 | 0.2 | 0.2 | 0.2
2000 | 0.1 | 0.1 | 0.1 | 0.1 | 0.125 | 0.15 | 0.175 | 0.2 | 0.2 | 0.2 | 0.2 | 0.2 | 0.2 | 0.2 | 0.2 | 0.2 | 0.2 | 0.2 | 0.2 | 0.2 | 0.2 | 0.2 | 0.2 | 0.2
3000 | 0.01 | 0.1 | 0.1 | 0.1 | 0.125 | 0.15 | 0.175 | 0.2 | 0.2 | 0.2 | 0.2 | 0.2 | 0.2 | 0.2 | 0.2 | 0.2 | 0.2 | 0.2 | 0.2 | 0.2 | 0.2 | 0.2 | 0.2 | 0.2
4000 | 0.01 | 0.01 | 0.01 | 0.01 | 0.0575 | 0.105 | 0.1525 | 0.2 | 0.2 | 0.2 | 0.2 | 0.2 | 0.2 | 0.2 | 0.2 | 0.2 | 0.2 | 0.2 | 0.2 | 0.2 | 0.2 | 0.2 | 0.2 | 0.2

## MTQR_SL3REDUTqDecSR_Z_Nm
MTQR_SL3REDUTqDecSR_Z_Nm
| 0 | 2.5 | 5 | 10 | 20 | 30 | 40 | 50 | 75 | 100 | 150 | 200 | 300 | 400 | 500 | 600 | 700 | 800 | 900 | 1000 | 1100 | 1200 | 1350 | 1500
-2000 | -1000 | -1000 | -1000 | -1000 | -1000 | -1022.2222 | -1133.3334 | -1244.4445 | -1370.3704 | -1496.2963 | -1748.1482 | -2000 | -2000 | -2000 | -2000 | -2000 | -2000 | -2000 | -2000 | -2000 | -2000 | -2000 | -2000 | -2000
-1500 | -1000 | -1000 | -1000 | -1000 | -1000 | -1022.2222 | -1133.3334 | -1244.4445 | -1370.3704 | -1496.2963 | -1748.1482 | -2000 | -2000 | -2000 | -2000 | -2000 | -2000 | -2000 | -2000 | -2000 | -2000 | -2000 | -2000 | -2000
-1000 | -1000 | -1000 | -1000 | -1000 | -1000 | -1022.2222 | -1133.3334 | -1244.4445 | -1370.3704 | -1496.2963 | -1748.1482 | -2000 | -2000 | -2000 | -2000 | -2000 | -2000 | -2000 | -2000 | -2000 | -2000 | -2000 | -2000 | -2000
-500 | -875 | -875 | -600 | -675 | -700 | -725 | -766.6666 | -863.8889 | -1019.9075 | -1175.9259 | -1400 | -1750 | -2000 | -2000 | -2000 | -2000 | -2000 | -2000 | -2000 | -2000 | -2000 | -2000 | -2000 | -2000
-100 | -553.8008 | -553.8008 | -500 | -625 | -494.4445 | -496.3839 | -537.5898 | -578.7959 | -672.1401 | -765.4843 | -1000 | -1250 | -1500 | -1500 | -1500 | -1500 | -1500 | -1500 | -1500 | -1500 | -1500 | -1500 | -1500 | -1500
-50 | -513.6509 | -513.6509 | -350 | -350 | -394.4445 | -396.3839 | -437.5898 | -478.7959 | -572.1401 | -665.4843 | -800 | -1000 | -1100 | -1100 | -1100 | -1100 | -1100 | -1100 | -1100 | -1100 | -1100 | -1100 | -1100 | -1100
-33 | -500 | -500 | -300 | -300 | -300 | -350 | -400 | -450 | -500 | -550 | -600 | -800 | -800 | -800 | -800 | -800 | -800 | -800 | -800 | -800 | -800 | -800 | -800 | -800
-22 | -846.48 | -846.48 | -300 | -300 | -300 | -350 | -400 | -400 | -400 | -400 | -400 | -400 | -400 | -400 | -400 | -400 | -400 | -400 | -400 | -400 | -400 | -400 | -400 | -400
-11 | -100 | -100 | -100 | -100 | -100 | -100 | -100 | -100 | -100 | -100 | -100 | -100 | -100 | -100 | -100 | -100 | -100 | -100 | -100 | -100 | -100 | -100 | -100 | -100
0 | -200 | -220 | -240 | -280 | -360 | -440 | -520 | -600 | -800 | -1000 | -1000 | -1000 | -1000 | -1000 | -1000 | -1000 | -1000 | -1000 | -1000 | -1000 | -1000 | -1000 | -1000 | -1000
50 | -1000 | -1000 | -1000 | -1000 | -1000 | -1000 | -1000 | -1000 | -1000 | -1000 | -1400 | -2000 | -2000 | -2000 | -2000 | -2000 | -2000 | -2000 | -2000 | -2000 | -2000 | -2000 | -2000 | -2000
100 | -1000 | -1000 | -1000 | -1000 | -1000 | -1000 | -1000 | -1000 | -1250 | -1500 | -2000 | -3000 | -3000 | -3000 | -3000 | -3000 | -3000 | -3000 | -3000 | -3000 | -3000 | -3000 | -3000 | -3000
500 | -5000 | -5000 | -5000 | -5000 | -5000 | -5000 | -5000 | -5000 | -5500 | -6000 | -6000 | -6000 | -6000 | -6000 | -6000 | -6000 | -6000 | -6000 | -6000 | -6000 | -6000 | -6000 | -6000 | -6000
1000 | -7000 | -7000 | -7000 | -7000 | -7000 | -7000 | -7000 | -7000 | -7250 | -7500 | -8000 | -8000 | -8000 | -8000 | -8000 | -8000 | -8000 | -8000 | -8000 | -8000 | -8000 | -8000 | -8000 | -8000
1500 | -10000 | -10000 | -10000 | -10000 | -10000 | -10000 | -10000 | -10000 | -10000 | -10000 | -10000 | -10000 | -10000 | -10000 | -10000 | -10000 | -10000 | -10000 | -10000 | -10000 | -10000 | -10000 | -10000 | -10000
2000 | -12000 | -12000 | -12000 | -12000 | -12000 | -12000 | -12000 | -12000 | -12000 | -12000 | -12000 | -12000 | -12000 | -12000 | -12000 | -12000 | -12000 | -12000 | -12000 | -12000 | -12000 | -12000 | -12000 | -12000
3000 | -14000 | -14000 | -14000 | -14000 | -14000 | -14000 | -14000 | -14000 | -14000 | -14000 | -14000 | -14000 | -14000 | -14000 | -14000 | -14000 | -14000 | -14000 | -14000 | -14000 | -14000 | -14000 | -14000 | -14000
4000 | -16000 | -16000 | -16000 | -16000 | -16000 | -16000 | -16000 | -16000 | -16000 | -16000 | -16000 | -16000 | -16000 | -16000 | -16000 | -16000 | -16000 | -16000 | -16000 | -16000 | -16000 | -16000 | -16000 | -16000

## MTQR_SL3REDUTqIncSR_Z_Nm
MTQR_SL3REDUTqIncSR_Z_Nm
| 0 | 2.5 | 5 | 10 | 20 | 30 | 40 | 50 | 75 | 100 | 150 | 200 | 300 | 400 | 500 | 600 | 700 | 800 | 900 | 1000 | 1100 | 1200 | 1350 | 1500
0 | 1000 | 1000 | 1000 | 1000 | 1000 | 1000 | 1000 | 1000 | 1000 | 1000 | 1000 | 1000 | 1000 | 1000 | 1000 | 1000 | 1000 | 1000 | 1000 | 1000 | 1000 | 1000 | 1000 | 1000
1 | 1100 | 1100 | 1100 | 1100 | 1100 | 1100 | 1100 | 1100 | 1100 | 1100 | 1100 | 1100 | 1100 | 1100 | 1090.9091 | 1081.8182 | 1072.7273 | 1063.6364 | 1054.5454 | 1045.4546 | 1036.3636 | 1027.2727 | 1013.6364 | 1000
5 | 1500 | 1500 | 1500 | 1500 | 1500 | 1500 | 1500 | 1500 | 1500 | 1500 | 1500 | 1500 | 1500 | 1500 | 1454.5454 | 1409.0909 | 1363.6364 | 1318.1818 | 1272.7273 | 1227.2727 | 1181.8182 | 1136.3636 | 1068.1818 | 1000
10 | 2000 | 2000 | 2000 | 2000 | 2000 | 2000 | 2000 | 2000 | 2000 | 2000 | 2000 | 2000 | 2000 | 2000 | 1909.0909 | 1818.1818 | 1727.2727 | 1636.3636 | 1545.4546 | 1454.5454 | 1363.6364 | 1272.7273 | 1136.3636 | 1000
15 | 2500 | 2500 | 2500 | 2500 | 2500 | 2500 | 2500 | 2500 | 2500 | 2500 | 2500 | 2500 | 2500 | 2500 | 2386.3635 | 2272.7273 | 2159.0908 | 2045.4546 | 1931.8182 | 1818.1818 | 1704.5454 | 1590.9091 | 1420.4546 | 1250
20 | 3000 | 3000 | 3000 | 3000 | 3000 | 3000 | 3000 | 3000 | 3000 | 3000 | 3000 | 3000 | 3000 | 3000 | 2863.6365 | 2727.2727 | 2590.9092 | 2454.5454 | 2318.1819 | 2181.8181 | 2045.4546 | 1909.0909 | 1704.5454 | 1500
25 | 3600 | 3600 | 3600 | 3600 | 3600 | 3600 | 3600 | 3600 | 3600 | 3600 | 3600 | 3600 | 3600 | 3600 | 3436.3635 | 3272.7273 | 3109.0908 | 2945.4546 | 2781.8181 | 2618.1819 | 2454.5454 | 2290.9092 | 2045.4546 | 1800
30 | 4200 | 4200 | 4200 | 4200 | 4200 | 4200 | 4200 | 4200 | 4200 | 4200 | 4200 | 4200 | 4200 | 4200 | 4009.0908 | 3818.1819 | 3627.2727 | 3436.3635 | 3245.4546 | 3054.5454 | 2863.6365 | 2672.7273 | 2386.3635 | 2100
35 | 4800 | 4800 | 4800 | 4800 | 4800 | 4800 | 4800 | 4800 | 4800 | 4800 | 4800 | 4800 | 4800 | 4800 | 4581.8184 | 4363.6362 | 4145.4546 | 3927.2727 | 3709.0908 | 3490.9092 | 3272.7273 | 3054.5454 | 2727.2727 | 2400
40 | 5500 | 5500 | 5500 | 5500 | 5500 | 5500 | 5500 | 5500 | 5500 | 5500 | 5500 | 5500 | 5500 | 5500 | 5250 | 5000 | 4750 | 4500 | 4250 | 4000 | 3750 | 3500 | 3125 | 2750
45 | 6200 | 6200 | 6200 | 6200 | 6200 | 6200 | 6200 | 6200 | 6200 | 6200 | 6200 | 6200 | 6200 | 6200 | 5918.1816 | 5636.3638 | 5354.5454 | 5072.7271 | 4790.9092 | 4509.0908 | 4227.2729 | 3945.4546 | 3522.7273 | 3100
50 | 7000 | 7000 | 7000 | 7000 | 7000 | 7000 | 7000 | 7000 | 7000 | 7000 | 7000 | 7000 | 7000 | 7000 | 6681.8184 | 6363.6362 | 6045.4546 | 5727.2729 | 5409.0908 | 5090.9092 | 4772.7271 | 4454.5454 | 3977.2727 | 3500
60 | 8000 | 8000 | 8000 | 8000 | 8000 | 8000 | 8000 | 8000 | 8000 | 8000 | 8000 | 8000 | 8000 | 8000 | 7636.3638 | 7272.7271 | 6909.0908 | 6545.4546 | 6181.8184 | 5818.1816 | 5454.5454 | 5090.9092 | 4545.4546 | 4000
70 | 9000 | 9000 | 9000 | 9000 | 9000 | 9000 | 9000 | 9000 | 9000 | 9000 | 9000 | 9000 | 9000 | 9000 | 8590.9092 | 8181.8184 | 7772.7271 | 7363.6362 | 6954.5454 | 6545.4546 | 6136.3638 | 5727.2729 | 5113.6362 | 4500
80 | 10000 | 10000 | 10000 | 10000 | 10000 | 10000 | 10000 | 10000 | 10000 | 10000 | 10000 | 10000 | 10000 | 10000 | 9545.4541 | 9090.9092 | 8636.3633 | 8181.8184 | 7727.2729 | 7272.7271 | 6818.1816 | 6363.6362 | 5681.8184 | 5000
90 | 12000 | 12000 | 12000 | 12000 | 12000 | 12000 | 12000 | 12000 | 12000 | 12000 | 12000 | 12000 | 12000 | 12000 | 11454.5459 | 10909.0908 | 10363.6367 | 9818.1816 | 9272.7275 | 8727.2725 | 8181.8184 | 7636.3638 | 6818.1816 | 6000
100 | 14000 | 14000 | 14000 | 14000 | 14000 | 14000 | 14000 | 14000 | 14000 | 14000 | 14000 | 14000 | 14000 | 14000 | 13363.6367 | 12727.2725 | 12090.9092 | 11454.5459 | 10818.1816 | 10181.8184 | 9545.4541 | 8909.0908 | 7954.5454 | 7000

## MTQR_SL3REDUTs_Z_c
MTQR_SL3REDUTs_Z_c
| 0 | 2.5 | 5 | 10 | 20 | 30 | 40 | 50 | 75 | 100 | 150 | 200 | 300 | 400 | 500 | 600 | 700 | 800 | 900 | 1000 | 1100 | 1200 | 1350 | 1500
-2000 | 0.2 | 0.2 | 0.2 | 0.2 | 0.2 | 0.2 | 0.2 | 0.2 | 0.2 | 0.2 | 0.2 | 0.19 | 0.18 | 0.18 | 0.18 | 0.18 | 0.18 | 0.18 | 0.18 | 0.18 | 0.18 | 0.18 | 0.18 | 0.18
-1500 | 0.2 | 0.2 | 0.2 | 0.2 | 0.2 | 0.2 | 0.2 | 0.2 | 0.2 | 0.2 | 0.2 | 0.19 | 0.18 | 0.18 | 0.18 | 0.18 | 0.18 | 0.18 | 0.18 | 0.18 | 0.18 | 0.18 | 0.18 | 0.18
-1000 | 0.2 | 0.2 | 0.2 | 0.2 | 0.2 | 0.2 | 0.2 | 0.2 | 0.2 | 0.2 | 0.2 | 0.19 | 0.18 | 0.18 | 0.18 | 0.18 | 0.18 | 0.18 | 0.18 | 0.18 | 0.18 | 0.18 | 0.18 | 0.18
-500 | 0.2 | 0.2 | 0.2 | 0.2 | 0.2 | 0.2 | 0.2 | 0.2 | 0.2 | 0.2 | 0.2 | 0.19 | 0.18 | 0.18 | 0.18 | 0.18 | 0.18 | 0.18 | 0.18 | 0.18 | 0.18 | 0.18 | 0.18 | 0.18
-100 | 0.2 | 0.2 | 0.2 | 0.2 | 0.2 | 0.2 | 0.2 | 0.2 | 0.2 | 0.2 | 0.2 | 0.19 | 0.18 | 0.18 | 0.18 | 0.18 | 0.18 | 0.18 | 0.18 | 0.18 | 0.18 | 0.18 | 0.18 | 0.18
-50 | 0.2 | 0.2 | 0.2 | 0.2 | 0.2 | 0.2 | 0.2 | 0.2 | 0.2 | 0.2 | 0.2 | 0.19 | 0.18 | 0.18 | 0.18 | 0.18 | 0.18 | 0.18 | 0.18 | 0.18 | 0.18 | 0.18 | 0.18 | 0.18
-33 | 0.2 | 0.2 | 0.2 | 0.2 | 0.2 | 0.2 | 0.2 | 0.2 | 0.2 | 0.2 | 0.2 | 0.19 | 0.18 | 0.18 | 0.18 | 0.18 | 0.18 | 0.18 | 0.18 | 0.18 | 0.18 | 0.18 | 0.18 | 0.18
0 | 0.05 | 0.055 | 0.06 | 0.07 | 0.09 | 0.11 | 0.13 | 0.15 | 0.15 | 0.15 | 0.15 | 0.15 | 0.15 | 0.15 | 0.15 | 0.15 | 0.15 | 0.15 | 0.15 | 0.15 | 0.15 | 0.15 | 0.15 | 0.15
20 | 0.05 | 0.055 | 0.06 | 0.07 | 0.09 | 0.11 | 0.13 | 0.15 | 0.15 | 0.15 | 0.15 | 0.15 | 0.15 | 0.15 | 0.15 | 0.15 | 0.15 | 0.15 | 0.15 | 0.15 | 0.15 | 0.15 | 0.15 | 0.15
40 | 0.05 | 0.055 | 0.06 | 0.07 | 0.09 | 0.11 | 0.13 | 0.15 | 0.15 | 0.15 | 0.15 | 0.15 | 0.15 | 0.15 | 0.15 | 0.15 | 0.15 | 0.15 | 0.15 | 0.15 | 0.15 | 0.15 | 0.15 | 0.15
60 | 0.05 | 0.055 | 0.06 | 0.07 | 0.09 | 0.11 | 0.13 | 0.15 | 0.15 | 0.15 | 0.15 | 0.15 | 0.15 | 0.15 | 0.15 | 0.15 | 0.15 | 0.15 | 0.15 | 0.15 | 0.15 | 0.15 | 0.15 | 0.15
80 | 0.05 | 0.055 | 0.06 | 0.07 | 0.09 | 0.11 | 0.13 | 0.15 | 0.15 | 0.15 | 0.15 | 0.15 | 0.15 | 0.15 | 0.15 | 0.15 | 0.15 | 0.15 | 0.15 | 0.15 | 0.15 | 0.15 | 0.15 | 0.15
100 | 0.05 | 0.055 | 0.06 | 0.07 | 0.09 | 0.11 | 0.13 | 0.15 | 0.15 | 0.15 | 0.15 | 0.15 | 0.15 | 0.15 | 0.15 | 0.15 | 0.15 | 0.15 | 0.15 | 0.15 | 0.15 | 0.15 | 0.15 | 0.15
500 | 0.05 | 0.055 | 0.06 | 0.07 | 0.09 | 0.11 | 0.13 | 0.15 | 0.15 | 0.15 | 0.15 | 0.15 | 0.15 | 0.15 | 0.15 | 0.15 | 0.15 | 0.15 | 0.15 | 0.15 | 0.15 | 0.15 | 0.15 | 0.15
1000 | 0.05 | 0.055 | 0.06 | 0.07 | 0.09 | 0.11 | 0.13 | 0.15 | 0.15 | 0.15 | 0.15 | 0.15 | 0.15 | 0.15 | 0.15 | 0.15 | 0.15 | 0.15 | 0.15 | 0.15 | 0.15 | 0.15 | 0.15 | 0.15
2000 | 0.05 | 0.055 | 0.06 | 0.07 | 0.09 | 0.11 | 0.13 | 0.15 | 0.15 | 0.15 | 0.15 | 0.15 | 0.15 | 0.15 | 0.15 | 0.15 | 0.15 | 0.15 | 0.15 | 0.15 | 0.15 | 0.15 | 0.15 | 0.15
3000 | 0.01 | 0.016333 | 0.022667 | 0.035333 | 0.060667 | 0.086 | 0.11133 | 0.13667 | 0.13667 | 0.13667 | 0.13667 | 0.13667 | 0.13667 | 0.13667 | 0.13667 | 0.13667 | 0.13667 | 0.13667 | 0.13667 | 0.13667 | 0.13667 | 0.13667 | 0.13667 | 0.13667
4000 | 0.01 | 0.01 | 0.01 | 0.01 | 0.01 | 0.01 | 0.01 | 0.058571 | 0.058571 | 0.058571 | 0.058571 | 0.058571 | 0.058571 | 0.058571 | 0.058571 | 0.058571 | 0.058571 | 0.058571 | 0.058571 | 0.058571 | 0.058571 | 0.058571 | 0.058571 | 0.058571

## MTQR_SL4FEDUTqDecSR_Z_Nm
MTQR_SL4FEDUTqDecSR_Z_Nm
| 0 | 2.5 | 5 | 10 | 20 | 30 | 40 | 50 | 75 | 100 | 150 | 200 | 300 | 400 | 500 | 600 | 700 | 800 | 900 | 1000 | 1100 | 1200 | 1350 | 1500
-2000 | -750 | -750 | -750 | -1000 | -1250 | -1250 | -1250 | -1250 | -1250 | -1250 | -1250 | -1250 | -1250 | -1250 | -1250 | -1250 | -1250 | -1250 | -1250 | -1250 | -1250 | -1250 | -1250 | -1250
-1500 | -700 | -700 | -700 | -1000 | -1250 | -1250 | -1100 | -1100 | -1250 | -1250 | -1250 | -1250 | -1250 | -1250 | -1250 | -1250 | -1250 | -1250 | -1250 | -1250 | -1250 | -1250 | -1250 | -1250
-1000 | -600 | -600 | -600 | -800 | -900 | -900 | -900 | -900 | -900 | -1250 | -1250 | -1250 | -1250 | -1250 | -1250 | -1250 | -1250 | -1250 | -1250 | -1250 | -1250 | -1250 | -1250 | -1250
-500 | -533.3333 | -533.3333 | -633.3333 | -650 | -700 | -700 | -750 | -750 | -750 | -900 | -1000 | -1100 | -1250 | -1250 | -1250 | -1250 | -1250 | -1250 | -1250 | -1250 | -1250 | -1250 | -1250 | -1250
-100 | -480 | -480 | -660 | -720 | -600 | -650 | -600 | -600 | -600 | -700 | -900 | -1000 | -1100 | -1100 | -1100 | -1100 | -1100 | -1100 | -1100 | -1100 | -1100 | -1100 | -1100 | -1100
-50 | -350 | -350 | -350 | -500 | -500 | -500 | -500 | -500 | -500 | -600 | -800 | -900 | -1000 | -1000 | -1000 | -1000 | -1000 | -1000 | -1000 | -1000 | -1000 | -1000 | -1000 | -1000
-33 | -300 | -300 | -300 | -400 | -400 | -400 | -400 | -400 | -400 | -400 | -400 | -400 | -400 | -400 | -400 | -400 | -400 | -400 | -400 | -400 | -400 | -400 | -400 | -400
-22 | -200 | -200 | -200 | -200 | -200 | -200 | -200 | -200 | -200 | -200 | -150 | -150 | -150 | -150 | -150 | -150 | -150 | -150 | -150 | -150 | -150 | -150 | -150 | -150
-11 | -100 | -100 | -100 | -100 | -100 | -100 | -100 | -100 | -100 | -100 | -125 | -150 | -150 | -150 | -150 | -150 | -150 | -150 | -150 | -150 | -150 | -150 | -150 | -150
0 | -800 | -800 | -800 | -800 | -800 | -800 | -800 | -800 | -800 | -800 | -800 | -880 | -880 | -880 | -880 | -880 | -880 | -880 | -880 | -880 | -880 | -880 | -880 | -880
50 | -1000 | -1800 | -1800 | -1800 | -1800 | -1800 | -1800 | -1800 | -1800 | -1800 | -1800 | -1800 | -1800 | -1800 | -1800 | -1800 | -1800 | -1800 | -1800 | -1800 | -1800 | -1800 | -1800 | -1800
100 | -1350 | -2700 | -2700 | -2700 | -2700 | -2700 | -2700 | -2700 | -2700 | -2700 | -2700 | -2700 | -2700 | -2700 | -2700 | -2700 | -2700 | -2700 | -2700 | -2700 | -2700 | -2700 | -2700 | -2700
500 | -2000 | -4000 | -4000 | -4000 | -4000 | -4000 | -4000 | -4000 | -4000 | -4000 | -4000 | -4000 | -4000 | -4000 | -4000 | -4000 | -4000 | -4000 | -4000 | -4000 | -4000 | -4000 | -4000 | -4000
1000 | -2750 | -5500 | -5500 | -5500 | -5500 | -5500 | -5500 | -5500 | -5500 | -5500 | -5500 | -5500 | -5500 | -5500 | -5500 | -5500 | -5500 | -5500 | -5500 | -5500 | -5500 | -5500 | -5500 | -5500
1500 | -3600 | -7200 | -7200 | -7200 | -7200 | -7200 | -7200 | -7200 | -7200 | -7200 | -7200 | -7200 | -7200 | -7200 | -7200 | -7200 | -7200 | -7200 | -7200 | -7200 | -7200 | -7200 | -7200 | -7200
2000 | -4500 | -9000 | -9000 | -9000 | -9000 | -9000 | -9000 | -9000 | -9000 | -9000 | -9000 | -9000 | -9000 | -9000 | -9000 | -9000 | -9000 | -9000 | -9000 | -9000 | -9000 | -9000 | -9000 | -9000
3000 | -6500 | -13000 | -13000 | -13000 | -13000 | -13000 | -13000 | -13000 | -13000 | -13000 | -13000 | -13000 | -13000 | -13000 | -13000 | -13000 | -13000 | -13000 | -13000 | -13000 | -13000 | -13000 | -13000 | -13000
4000 | -8000 | -16000 | -16000 | -16000 | -16000 | -16000 | -16000 | -16000 | -16000 | -16000 | -16000 | -16000 | -16000 | -16000 | -16000 | -16000 | -16000 | -16000 | -16000 | -16000 | -16000 | -16000 | -16000 | -16000

## MTQR_SL4FEDUTqIncSR_Z_Nm
MTQR_SL4FEDUTqIncSR_Z_Nm
| 0 | 2.5 | 5 | 10 | 20 | 30 | 40 | 50 | 75 | 100 | 150 | 200 | 300 | 400 | 500 | 600 | 700 | 800 | 900 | 1000 | 1100 | 1200 | 1350 | 1500
0 | 1000 | 1000 | 1000 | 1000 | 1000 | 1000 | 1000 | 1000 | 1000 | 1000 | 1000 | 1000 | 1000 | 1000 | 1000 | 1000 | 1000 | 1000 | 1000 | 1000 | 1000 | 1000 | 1000 | 1000
1 | 1241.4601 | 1241.4601 | 1241.4601 | 1241.4601 | 1241.4601 | 1241.4601 | 1241.4601 | 1241.4601 | 1241.4601 | 1452 | 1452 | 1452 | 1452 | 1452 | 1440 | 1428 | 1416 | 1404 | 1392 | 1380 | 1368 | 1356 | 1338 | 1320
5 | 1692.9 | 1692.9 | 1692.9 | 1692.9 | 1692.9 | 1692.9 | 1692.9 | 1692.9 | 1692.9 | 1980 | 1980 | 1980 | 1980 | 1980 | 1920 | 1860 | 1800 | 1740 | 1680 | 1620 | 1560 | 1500 | 1410 | 1320
10 | 2031.4799 | 2031.4799 | 2031.4799 | 2031.4799 | 2031.4799 | 2031.4799 | 2031.4799 | 2031.4799 | 2031.4799 | 2376 | 2376 | 2376 | 2376 | 2376 | 2280 | 2184 | 2088.0002 | 1992 | 1896 | 1800 | 1704 | 1608 | 1464 | 1320
15 | 2370.0601 | 2370.0601 | 2370.0601 | 2370.0601 | 2370.0601 | 2370.0601 | 2370.0601 | 2370.0601 | 2370.0601 | 2772 | 2772 | 2772 | 2772 | 2772 | 2646 | 2520 | 2394 | 2268 | 2142 | 2016 | 1890.0001 | 1764 | 1575 | 1386
20 | 2708.6399 | 2708.6399 | 2708.6399 | 2708.6399 | 2708.6399 | 2708.6399 | 2708.6399 | 2708.6399 | 2708.6399 | 3168 | 3168 | 3168 | 3168 | 3168 | 3024 | 2880 | 2736 | 2592 | 2448 | 2304 | 2160 | 2016 | 1800 | 1584
25 | 3334.3198 | 3334.3198 | 3334.3198 | 3334.3198 | 3334.3198 | 3334.3198 | 3334.3198 | 3334.3198 | 3334.3198 | 3564 | 3564 | 3564 | 3564 | 3564 | 3402 | 3240 | 3078 | 2916 | 2754 | 2592 | 2430 | 2268 | 2025 | 1782
30 | 3960 | 3960 | 3960 | 3960 | 3960 | 3960 | 3960 | 3960 | 3960 | 3960 | 3960 | 3960 | 3960 | 3960 | 3780.0002 | 3600 | 3420 | 3240 | 3060 | 2880 | 2700 | 2520 | 2250 | 1980
35 | 4356 | 4356 | 4356 | 4356 | 4356 | 4356 | 4356 | 4356 | 4356 | 4356 | 4356 | 4356 | 4356 | 4356 | 4158 | 3960 | 3762 | 3564 | 3366 | 3168 | 2970 | 2772 | 2475 | 2178
40 | 4752 | 4752 | 4752 | 4752 | 4752 | 4752 | 4752 | 4752 | 4752 | 4752 | 4752 | 4752 | 4752 | 4752 | 4536 | 4320 | 4104 | 3888 | 3672 | 3456 | 3240 | 3024 | 2700 | 2376
45 | 5280 | 5280 | 5280 | 5280 | 5280 | 5280 | 5280 | 5280 | 5280 | 5280 | 5280 | 5280 | 5280 | 5280 | 5040 | 4800 | 4560 | 4320 | 4080 | 3840 | 3600 | 3360 | 3000 | 2640
50 | 5940 | 5940 | 5940 | 5940 | 5940 | 5940 | 5940 | 5940 | 5940 | 5940 | 5940 | 5940 | 5940 | 5940 | 5670 | 5400 | 5130 | 4860 | 4590 | 4320 | 4050 | 3780.0002 | 3375 | 2970
60 | 7128 | 7128 | 7128 | 7128 | 7128 | 7128 | 7128 | 7128 | 7128 | 7128 | 7128 | 7128 | 7128 | 7128 | 6804 | 6480 | 6156 | 5832 | 5508 | 5184 | 4860 | 4536 | 4050 | 3564
70 | 8316 | 8316 | 8316 | 8316 | 8316 | 8316 | 8316 | 8316 | 8316 | 8316 | 8316 | 8316 | 8316 | 8316 | 7938 | 7560.0005 | 7182 | 6804 | 6426 | 6048 | 5670 | 5292 | 4725 | 4158
80 | 9900 | 9900 | 9900 | 9900 | 9900 | 9900 | 9900 | 9900 | 9900 | 9900 | 9900 | 9900 | 9900 | 9900 | 9450 | 9000 | 8550.001 | 8100 | 7650 | 7200 | 6750 | 6300 | 5625 | 4950
90 | 13200 | 13200 | 13200 | 13200 | 13200 | 13200 | 13200 | 13200 | 13200 | 13200 | 13200 | 13200 | 13200 | 13200 | 12600 | 12000 | 11400 | 10800 | 10200 | 9600 | 9000 | 8400 | 7500 | 6600
100 | 21120 | 21120 | 21120 | 21120 | 15840 | 15840 | 15840 | 15840 | 15840 | 15840 | 15840 | 15840 | 15840 | 15840 | 15120.001 | 14400 | 13680 | 12960 | 12240 | 11520 | 10800 | 10080 | 9000 | 7920

## MTQR_SL4FEDUTs_Z_c
MTQR_SL4FEDUTs_Z_c
| 0 | 2.5 | 5 | 10 | 20 | 30 | 40 | 50 | 75 | 100 | 150 | 200 | 300 | 400 | 500 | 600 | 700 | 800 | 900 | 1000 | 1100 | 1200 | 1350 | 1500
-2000 | 0.2 | 0.2 | 0.2 | 0.2 | 0.2 | 0.2 | 0.2 | 0.2 | 0.2 | 0.2 | 0.2 | 0.2 | 0.2 | 0.2 | 0.2 | 0.2 | 0.2 | 0.2 | 0.2 | 0.2 | 0.2 | 0.2 | 0.2 | 0.2
-1500 | 0.2 | 0.2 | 0.2 | 0.2 | 0.2 | 0.2 | 0.2 | 0.2 | 0.2 | 0.2 | 0.2 | 0.2 | 0.2 | 0.2 | 0.2 | 0.2 | 0.2 | 0.2 | 0.2 | 0.2 | 0.2 | 0.2 | 0.2 | 0.2
-1000 | 0.2 | 0.2 | 0.2 | 0.2 | 0.2 | 0.2 | 0.2 | 0.2 | 0.2 | 0.2 | 0.2 | 0.2 | 0.2 | 0.2 | 0.2 | 0.2 | 0.2 | 0.2 | 0.2 | 0.2 | 0.2 | 0.2 | 0.2 | 0.2
-500 | 0.2 | 0.2 | 0.2 | 0.2 | 0.2 | 0.2 | 0.2 | 0.2 | 0.2 | 0.2 | 0.2 | 0.2 | 0.2 | 0.2 | 0.2 | 0.2 | 0.2 | 0.2 | 0.2 | 0.2 | 0.2 | 0.2 | 0.2 | 0.2
-100 | 0.2 | 0.2 | 0.2 | 0.2 | 0.2 | 0.2 | 0.2 | 0.2 | 0.2 | 0.2 | 0.2 | 0.2 | 0.2 | 0.2 | 0.2 | 0.2 | 0.2 | 0.2 | 0.2 | 0.2 | 0.2 | 0.2 | 0.2 | 0.2
-50 | 0.2 | 0.2 | 0.2 | 0.2 | 0.2 | 0.2 | 0.2 | 0.2 | 0.2 | 0.2 | 0.2 | 0.2 | 0.2 | 0.2 | 0.2 | 0.2 | 0.2 | 0.2 | 0.2 | 0.2 | 0.2 | 0.2 | 0.2 | 0.2
-33 | 0.2 | 0.2 | 0.2 | 0.2 | 0.2 | 0.2 | 0.2 | 0.2 | 0.2 | 0.2 | 0.2 | 0.2 | 0.2 | 0.2 | 0.2 | 0.2 | 0.2 | 0.2 | 0.2 | 0.2 | 0.2 | 0.2 | 0.2 | 0.2
0 | 0.1 | 0.1 | 0.1 | 0.1 | 0.125 | 0.15 | 0.175 | 0.2 | 0.2 | 0.2 | 0.2 | 0.2 | 0.2 | 0.2 | 0.2 | 0.2 | 0.2 | 0.2 | 0.2 | 0.2 | 0.2 | 0.2 | 0.2 | 0.2
20 | 0.1 | 0.1 | 0.1 | 0.1 | 0.125 | 0.15 | 0.175 | 0.2 | 0.2 | 0.2 | 0.2 | 0.2 | 0.2 | 0.2 | 0.2 | 0.2 | 0.2 | 0.2 | 0.2 | 0.2 | 0.2 | 0.2 | 0.2 | 0.2
40 | 0.1 | 0.1 | 0.1 | 0.1 | 0.125 | 0.15 | 0.175 | 0.2 | 0.2 | 0.2 | 0.2 | 0.2 | 0.2 | 0.2 | 0.2 | 0.2 | 0.2 | 0.2 | 0.2 | 0.2 | 0.2 | 0.2 | 0.2 | 0.2
60 | 0.1 | 0.1 | 0.1 | 0.1 | 0.125 | 0.15 | 0.175 | 0.2 | 0.2 | 0.2 | 0.2 | 0.2 | 0.2 | 0.2 | 0.2 | 0.2 | 0.2 | 0.2 | 0.2 | 0.2 | 0.2 | 0.2 | 0.2 | 0.2
80 | 0.1 | 0.1 | 0.1 | 0.1 | 0.125 | 0.15 | 0.175 | 0.2 | 0.2 | 0.2 | 0.2 | 0.2 | 0.2 | 0.2 | 0.2 | 0.2 | 0.2 | 0.2 | 0.2 | 0.2 | 0.2 | 0.2 | 0.2 | 0.2
100 | 0.1 | 0.1 | 0.1 | 0.1 | 0.125 | 0.15 | 0.175 | 0.2 | 0.2 | 0.2 | 0.2 | 0.2 | 0.2 | 0.2 | 0.2 | 0.2 | 0.2 | 0.2 | 0.2 | 0.2 | 0.2 | 0.2 | 0.2 | 0.2
500 | 0.1 | 0.1 | 0.1 | 0.1 | 0.125 | 0.15 | 0.175 | 0.2 | 0.2 | 0.2 | 0.2 | 0.2 | 0.2 | 0.2 | 0.2 | 0.2 | 0.2 | 0.2 | 0.2 | 0.2 | 0.2 | 0.2 | 0.2 | 0.2
1000 | 0.1 | 0.1 | 0.1 | 0.1 | 0.125 | 0.15 | 0.175 | 0.2 | 0.2 | 0.2 | 0.2 | 0.2 | 0.2 | 0.2 | 0.2 | 0.2 | 0.2 | 0.2 | 0.2 | 0.2 | 0.2 | 0.2 | 0.2 | 0.2
2000 | 0.1 | 0.1 | 0.1 | 0.1 | 0.125 | 0.15 | 0.175 | 0.2 | 0.2 | 0.2 | 0.2 | 0.2 | 0.2 | 0.2 | 0.2 | 0.2 | 0.2 | 0.2 | 0.2 | 0.2 | 0.2 | 0.2 | 0.2 | 0.2
3000 | 0.01 | 0.1 | 0.1 | 0.1 | 0.125 | 0.15 | 0.175 | 0.2 | 0.2 | 0.2 | 0.2 | 0.2 | 0.2 | 0.2 | 0.2 | 0.2 | 0.2 | 0.2 | 0.2 | 0.2 | 0.2 | 0.2 | 0.2 | 0.2
4000 | 0.01 | 0.01 | 0.01 | 0.01 | 0.0575 | 0.105 | 0.1525 | 0.2 | 0.2 | 0.2 | 0.2 | 0.2 | 0.2 | 0.2 | 0.2 | 0.2 | 0.2 | 0.2 | 0.2 | 0.2 | 0.2 | 0.2 | 0.2 | 0.2

## MTQR_SL4REDUTqDecSR_Z_Nm
MTQR_SL4REDUTqDecSR_Z_Nm
| 0 | 2.5 | 5 | 10 | 20 | 30 | 40 | 50 | 75 | 100 | 150 | 200 | 300 | 400 | 500 | 600 | 700 | 800 | 900 | 1000 | 1100 | 1200 | 1350 | 1500
-2000 | -1000 | -1000 | -1000 | -1000 | -1000 | -1022.2222 | -1133.3334 | -1244.4445 | -1370.3704 | -1496.2963 | -1748.1482 | -2000 | -2000 | -2000 | -2000 | -2000 | -2000 | -2000 | -2000 | -2000 | -2000 | -2000 | -2000 | -2000
-1500 | -1000 | -1000 | -1000 | -1000 | -1000 | -1022.2222 | -1133.3334 | -1244.4445 | -1370.3704 | -1496.2963 | -1748.1482 | -2000 | -2000 | -2000 | -2000 | -2000 | -2000 | -2000 | -2000 | -2000 | -2000 | -2000 | -2000 | -2000
-1000 | -1000 | -1000 | -1000 | -1000 | -1000 | -1022.2222 | -1133.3334 | -1244.4445 | -1370.3704 | -1496.2963 | -1748.1482 | -2000 | -2000 | -2000 | -2000 | -2000 | -2000 | -2000 | -2000 | -2000 | -2000 | -2000 | -2000 | -2000
-500 | -875 | -875 | -600 | -675 | -700 | -725 | -766.6666 | -863.8889 | -1019.9075 | -1175.9259 | -1400 | -1750 | -2000 | -2000 | -2000 | -2000 | -2000 | -2000 | -2000 | -2000 | -2000 | -2000 | -2000 | -2000
-100 | -553.8008 | -553.8008 | -500 | -625 | -494.4445 | -496.3839 | -537.5898 | -578.7959 | -672.1401 | -765.4843 | -1000 | -1250 | -1500 | -1500 | -1500 | -1500 | -1500 | -1500 | -1500 | -1500 | -1500 | -1500 | -1500 | -1500
-50 | -513.6509 | -513.6509 | -350 | -350 | -394.4445 | -396.3839 | -437.5898 | -478.7959 | -572.1401 | -665.4843 | -800 | -1000 | -1100 | -1100 | -1100 | -1100 | -1100 | -1100 | -1100 | -1100 | -1100 | -1100 | -1100 | -1100
-33 | -500 | -500 | -300 | -300 | -300 | -350 | -400 | -450 | -500 | -550 | -600 | -800 | -800 | -800 | -800 | -800 | -800 | -800 | -800 | -800 | -800 | -800 | -800 | -800
-22 | -846.48 | -846.48 | -300 | -300 | -300 | -350 | -400 | -400 | -400 | -400 | -400 | -400 | -400 | -400 | -400 | -400 | -400 | -400 | -400 | -400 | -400 | -400 | -400 | -400
-11 | -100 | -100 | -100 | -100 | -100 | -100 | -100 | -100 | -100 | -100 | -100 | -100 | -100 | -100 | -100 | -100 | -100 | -100 | -100 | -100 | -100 | -100 | -100 | -100
0 | -200 | -220 | -240 | -280 | -360 | -440 | -520 | -600 | -800 | -1000 | -1000 | -1000 | -1000 | -1000 | -1000 | -1000 | -1000 | -1000 | -1000 | -1000 | -1000 | -1000 | -1000 | -1000
50 | -1000 | -1000 | -1000 | -1000 | -1000 | -1000 | -1000 | -1000 | -1000 | -1000 | -1400 | -2000 | -2000 | -2000 | -2000 | -2000 | -2000 | -2000 | -2000 | -2000 | -2000 | -2000 | -2000 | -2000
100 | -1000 | -1000 | -1000 | -1000 | -1000 | -1000 | -1000 | -1000 | -1250 | -1500 | -2000 | -3000 | -3000 | -3000 | -3000 | -3000 | -3000 | -3000 | -3000 | -3000 | -3000 | -3000 | -3000 | -3000
500 | -5000 | -5000 | -5000 | -5000 | -5000 | -5000 | -5000 | -5000 | -5500 | -6000 | -6000 | -6000 | -6000 | -6000 | -6000 | -6000 | -6000 | -6000 | -6000 | -6000 | -6000 | -6000 | -6000 | -6000
1000 | -7000 | -7000 | -7000 | -7000 | -7000 | -7000 | -7000 | -7000 | -7250 | -7500 | -8000 | -8000 | -8000 | -8000 | -8000 | -8000 | -8000 | -8000 | -8000 | -8000 | -8000 | -8000 | -8000 | -8000
1500 | -10000 | -10000 | -10000 | -10000 | -10000 | -10000 | -10000 | -10000 | -10000 | -10000 | -10000 | -10000 | -10000 | -10000 | -10000 | -10000 | -10000 | -10000 | -10000 | -10000 | -10000 | -10000 | -10000 | -10000
2000 | -12000 | -12000 | -12000 | -12000 | -12000 | -12000 | -12000 | -12000 | -12000 | -12000 | -12000 | -12000 | -12000 | -12000 | -12000 | -12000 | -12000 | -12000 | -12000 | -12000 | -12000 | -12000 | -12000 | -12000
3000 | -14000 | -14000 | -14000 | -14000 | -14000 | -14000 | -14000 | -14000 | -14000 | -14000 | -14000 | -14000 | -14000 | -14000 | -14000 | -14000 | -14000 | -14000 | -14000 | -14000 | -14000 | -14000 | -14000 | -14000
4000 | -16000 | -16000 | -16000 | -16000 | -16000 | -16000 | -16000 | -16000 | -16000 | -16000 | -16000 | -16000 | -16000 | -16000 | -16000 | -16000 | -16000 | -16000 | -16000 | -16000 | -16000 | -16000 | -16000 | -16000

## MTQR_SL4REDUTqIncSR_Z_Nm
MTQR_SL4REDUTqIncSR_Z_Nm
| 0 | 2.5 | 5 | 10 | 20 | 30 | 40 | 50 | 75 | 100 | 150 | 200 | 300 | 400 | 500 | 600 | 700 | 800 | 900 | 1000 | 1100 | 1200 | 1350 | 1500
0 | 1000 | 1000 | 1000 | 1000 | 1000 | 1000 | 1000 | 1000 | 1000 | 1000 | 1000 | 1000 | 1000 | 1000 | 1000 | 1000 | 1000 | 1000 | 1000 | 1000 | 1000 | 1000 | 1000 | 1000
1 | 1100 | 1100 | 1100 | 1100 | 1100 | 1100 | 1100 | 1100 | 1100 | 1100 | 1100 | 1100 | 1100 | 1100 | 1090.9091 | 1081.8182 | 1072.7273 | 1063.6364 | 1054.5454 | 1045.4546 | 1036.3636 | 1027.2727 | 1013.6364 | 1000
5 | 1500 | 1500 | 1500 | 1500 | 1500 | 1500 | 1500 | 1500 | 1500 | 1500 | 1500 | 1500 | 1500 | 1500 | 1454.5454 | 1409.0909 | 1363.6364 | 1318.1818 | 1272.7273 | 1227.2727 | 1181.8182 | 1136.3636 | 1068.1818 | 1000
10 | 2000 | 2000 | 2000 | 2000 | 2000 | 2000 | 2000 | 2000 | 2000 | 2000 | 2000 | 2000 | 2000 | 2000 | 1909.0909 | 1818.1818 | 1727.2727 | 1636.3636 | 1545.4546 | 1454.5454 | 1363.6364 | 1272.7273 | 1136.3636 | 1000
15 | 2500 | 2500 | 2500 | 2500 | 2500 | 2500 | 2500 | 2500 | 2500 | 2500 | 2500 | 2500 | 2500 | 2500 | 2386.3635 | 2272.7273 | 2159.0908 | 2045.4546 | 1931.8182 | 1818.1818 | 1704.5454 | 1590.9091 | 1420.4546 | 1250
20 | 3000 | 3000 | 3000 | 3000 | 3000 | 3000 | 3000 | 3000 | 3000 | 3000 | 3000 | 3000 | 3000 | 3000 | 2863.6365 | 2727.2727 | 2590.9092 | 2454.5454 | 2318.1819 | 2181.8181 | 2045.4546 | 1909.0909 | 1704.5454 | 1500
25 | 3600 | 3600 | 3600 | 3600 | 3600 | 3600 | 3600 | 3600 | 3600 | 3600 | 3600 | 3600 | 3600 | 3600 | 3436.3635 | 3272.7273 | 3109.0908 | 2945.4546 | 2781.8181 | 2618.1819 | 2454.5454 | 2290.9092 | 2045.4546 | 1800
30 | 4200 | 4200 | 4200 | 4200 | 4200 | 4200 | 4200 | 4200 | 4200 | 4200 | 4200 | 4200 | 4200 | 4200 | 4009.0908 | 3818.1819 | 3627.2727 | 3436.3635 | 3245.4546 | 3054.5454 | 2863.6365 | 2672.7273 | 2386.3635 | 2100
35 | 4800 | 4800 | 4800 | 4800 | 4800 | 4800 | 4800 | 4800 | 4800 | 4800 | 4800 | 4800 | 4800 | 4800 | 4581.8184 | 4363.6362 | 4145.4546 | 3927.2727 | 3709.0908 | 3490.9092 | 3272.7273 | 3054.5454 | 2727.2727 | 2400
40 | 5500 | 5500 | 5500 | 5500 | 5500 | 5500 | 5500 | 5500 | 5500 | 5500 | 5500 | 5500 | 5500 | 5500 | 5250 | 5000 | 4750 | 4500 | 4250 | 4000 | 3750 | 3500 | 3125 | 2750
45 | 6200 | 6200 | 6200 | 6200 | 6200 | 6200 | 6200 | 6200 | 6200 | 6200 | 6200 | 6200 | 6200 | 6200 | 5918.1816 | 5636.3638 | 5354.5454 | 5072.7271 | 4790.9092 | 4509.0908 | 4227.2729 | 3945.4546 | 3522.7273 | 3100
50 | 7000 | 7000 | 7000 | 7000 | 7000 | 7000 | 7000 | 7000 | 7000 | 7000 | 7000 | 7000 | 7000 | 7000 | 6681.8184 | 6363.6362 | 6045.4546 | 5727.2729 | 5409.0908 | 5090.9092 | 4772.7271 | 4454.5454 | 3977.2727 | 3500
60 | 8000 | 8000 | 8000 | 8000 | 8000 | 8000 | 8000 | 8000 | 8000 | 8000 | 8000 | 8000 | 8000 | 8000 | 7636.3638 | 7272.7271 | 6909.0908 | 6545.4546 | 6181.8184 | 5818.1816 | 5454.5454 | 5090.9092 | 4545.4546 | 4000
70 | 9000 | 9000 | 9000 | 9000 | 9000 | 9000 | 9000 | 9000 | 9000 | 9000 | 9000 | 9000 | 9000 | 9000 | 8590.9092 | 8181.8184 | 7772.7271 | 7363.6362 | 6954.5454 | 6545.4546 | 6136.3638 | 5727.2729 | 5113.6362 | 4500
80 | 10000 | 10000 | 10000 | 10000 | 10000 | 10000 | 10000 | 10000 | 10000 | 10000 | 10000 | 10000 | 10000 | 10000 | 9545.4541 | 9090.9092 | 8636.3633 | 8181.8184 | 7727.2729 | 7272.7271 | 6818.1816 | 6363.6362 | 5681.8184 | 5000
90 | 12000 | 12000 | 12000 | 12000 | 12000 | 12000 | 12000 | 12000 | 12000 | 12000 | 12000 | 12000 | 12000 | 12000 | 11454.5459 | 10909.0908 | 10363.6367 | 9818.1816 | 9272.7275 | 8727.2725 | 8181.8184 | 7636.3638 | 6818.1816 | 6000
100 | 14000 | 14000 | 14000 | 14000 | 14000 | 14000 | 14000 | 14000 | 14000 | 14000 | 14000 | 14000 | 14000 | 14000 | 13363.6367 | 12727.2725 | 12090.9092 | 11454.5459 | 10818.1816 | 10181.8184 | 9545.4541 | 8909.0908 | 7954.5454 | 7000

## MTQR_SL4REDUTs_Z_c
MTQR_SL4REDUTs_Z_c
| 0 | 2.5 | 5 | 10 | 20 | 30 | 40 | 50 | 75 | 100 | 150 | 200 | 300 | 400 | 500 | 600 | 700 | 800 | 900 | 1000 | 1100 | 1200 | 1350 | 1500
-2000 | 0.2 | 0.2 | 0.2 | 0.2 | 0.2 | 0.2 | 0.2 | 0.2 | 0.2 | 0.2 | 0.2 | 0.19 | 0.18 | 0.18 | 0.18 | 0.18 | 0.18 | 0.18 | 0.18 | 0.18 | 0.18 | 0.18 | 0.18 | 0.18
-1500 | 0.2 | 0.2 | 0.2 | 0.2 | 0.2 | 0.2 | 0.2 | 0.2 | 0.2 | 0.2 | 0.2 | 0.19 | 0.18 | 0.18 | 0.18 | 0.18 | 0.18 | 0.18 | 0.18 | 0.18 | 0.18 | 0.18 | 0.18 | 0.18
-1000 | 0.2 | 0.2 | 0.2 | 0.2 | 0.2 | 0.2 | 0.2 | 0.2 | 0.2 | 0.2 | 0.2 | 0.19 | 0.18 | 0.18 | 0.18 | 0.18 | 0.18 | 0.18 | 0.18 | 0.18 | 0.18 | 0.18 | 0.18 | 0.18
-500 | 0.2 | 0.2 | 0.2 | 0.2 | 0.2 | 0.2 | 0.2 | 0.2 | 0.2 | 0.2 | 0.2 | 0.19 | 0.18 | 0.18 | 0.18 | 0.18 | 0.18 | 0.18 | 0.18 | 0.18 | 0.18 | 0.18 | 0.18 | 0.18
-100 | 0.2 | 0.2 | 0.2 | 0.2 | 0.2 | 0.2 | 0.2 | 0.2 | 0.2 | 0.2 | 0.2 | 0.19 | 0.18 | 0.18 | 0.18 | 0.18 | 0.18 | 0.18 | 0.18 | 0.18 | 0.18 | 0.18 | 0.18 | 0.18
-50 | 0.2 | 0.2 | 0.2 | 0.2 | 0.2 | 0.2 | 0.2 | 0.2 | 0.2 | 0.2 | 0.2 | 0.19 | 0.18 | 0.18 | 0.18 | 0.18 | 0.18 | 0.18 | 0.18 | 0.18 | 0.18 | 0.18 | 0.18 | 0.18
-33 | 0.2 | 0.2 | 0.2 | 0.2 | 0.2 | 0.2 | 0.2 | 0.2 | 0.2 | 0.2 | 0.2 | 0.19 | 0.18 | 0.18 | 0.18 | 0.18 | 0.18 | 0.18 | 0.18 | 0.18 | 0.18 | 0.18 | 0.18 | 0.18
0 | 0.05 | 0.055 | 0.06 | 0.07 | 0.09 | 0.11 | 0.13 | 0.15 | 0.15 | 0.15 | 0.15 | 0.15 | 0.15 | 0.15 | 0.15 | 0.15 | 0.15 | 0.15 | 0.15 | 0.15 | 0.15 | 0.15 | 0.15 | 0.15
20 | 0.05 | 0.055 | 0.06 | 0.07 | 0.09 | 0.11 | 0.13 | 0.15 | 0.15 | 0.15 | 0.15 | 0.15 | 0.15 | 0.15 | 0.15 | 0.15 | 0.15 | 0.15 | 0.15 | 0.15 | 0.15 | 0.15 | 0.15 | 0.15
40 | 0.05 | 0.055 | 0.06 | 0.07 | 0.09 | 0.11 | 0.13 | 0.15 | 0.15 | 0.15 | 0.15 | 0.15 | 0.15 | 0.15 | 0.15 | 0.15 | 0.15 | 0.15 | 0.15 | 0.15 | 0.15 | 0.15 | 0.15 | 0.15
60 | 0.05 | 0.055 | 0.06 | 0.07 | 0.09 | 0.11 | 0.13 | 0.15 | 0.15 | 0.15 | 0.15 | 0.15 | 0.15 | 0.15 | 0.15 | 0.15 | 0.15 | 0.15 | 0.15 | 0.15 | 0.15 | 0.15 | 0.15 | 0.15
80 | 0.05 | 0.055 | 0.06 | 0.07 | 0.09 | 0.11 | 0.13 | 0.15 | 0.15 | 0.15 | 0.15 | 0.15 | 0.15 | 0.15 | 0.15 | 0.15 | 0.15 | 0.15 | 0.15 | 0.15 | 0.15 | 0.15 | 0.15 | 0.15
100 | 0.05 | 0.055 | 0.06 | 0.07 | 0.09 | 0.11 | 0.13 | 0.15 | 0.15 | 0.15 | 0.15 | 0.15 | 0.15 | 0.15 | 0.15 | 0.15 | 0.15 | 0.15 | 0.15 | 0.15 | 0.15 | 0.15 | 0.15 | 0.15
500 | 0.05 | 0.055 | 0.06 | 0.07 | 0.09 | 0.11 | 0.13 | 0.15 | 0.15 | 0.15 | 0.15 | 0.15 | 0.15 | 0.15 | 0.15 | 0.15 | 0.15 | 0.15 | 0.15 | 0.15 | 0.15 | 0.15 | 0.15 | 0.15
1000 | 0.05 | 0.055 | 0.06 | 0.07 | 0.09 | 0.11 | 0.13 | 0.15 | 0.15 | 0.15 | 0.15 | 0.15 | 0.15 | 0.15 | 0.15 | 0.15 | 0.15 | 0.15 | 0.15 | 0.15 | 0.15 | 0.15 | 0.15 | 0.15
2000 | 0.05 | 0.055 | 0.06 | 0.07 | 0.09 | 0.11 | 0.13 | 0.15 | 0.15 | 0.15 | 0.15 | 0.15 | 0.15 | 0.15 | 0.15 | 0.15 | 0.15 | 0.15 | 0.15 | 0.15 | 0.15 | 0.15 | 0.15 | 0.15
3000 | 0.01 | 0.016333 | 0.022667 | 0.035333 | 0.060667 | 0.086 | 0.11133 | 0.13667 | 0.13667 | 0.13667 | 0.13667 | 0.13667 | 0.13667 | 0.13667 | 0.13667 | 0.13667 | 0.13667 | 0.13667 | 0.13667 | 0.13667 | 0.13667 | 0.13667 | 0.13667 | 0.13667
4000 | 0.01 | 0.01 | 0.01 | 0.01 | 0.01 | 0.01 | 0.01 | 0.058571 | 0.058571 | 0.058571 | 0.058571 | 0.058571 | 0.058571 | 0.058571 | 0.058571 | 0.058571 | 0.058571 | 0.058571 | 0.058571 | 0.058571 | 0.058571 | 0.058571 | 0.058571 | 0.058571

## MTQR_SL5FEDUTqDecSR_Z_Nm
MTQR_SL5FEDUTqDecSR_Z_Nm
| 0 | 2.5 | 5 | 10 | 20 | 30 | 40 | 50 | 75 | 100 | 150 | 200 | 300 | 400 | 500 | 600 | 700 | 800 | 900 | 1000 | 1100 | 1200 | 1350 | 1500
-2000 | -750 | -750 | -750 | -1000 | -1250 | -1250 | -1250 | -1250 | -1250 | -1250 | -1250 | -1250 | -1250 | -1250 | -1250 | -1250 | -1250 | -1250 | -1250 | -1250 | -1250 | -1250 | -1250 | -1250
-1500 | -700 | -700 | -700 | -1000 | -1250 | -1250 | -1100 | -1100 | -1250 | -1250 | -1250 | -1250 | -1250 | -1250 | -1250 | -1250 | -1250 | -1250 | -1250 | -1250 | -1250 | -1250 | -1250 | -1250
-1000 | -600 | -600 | -600 | -800 | -900 | -900 | -900 | -900 | -900 | -1250 | -1250 | -1250 | -1250 | -1250 | -1250 | -1250 | -1250 | -1250 | -1250 | -1250 | -1250 | -1250 | -1250 | -1250
-500 | -533.3333 | -533.3333 | -633.3333 | -650 | -700 | -700 | -750 | -750 | -750 | -900 | -1000 | -1100 | -1250 | -1250 | -1250 | -1250 | -1250 | -1250 | -1250 | -1250 | -1250 | -1250 | -1250 | -1250
-100 | -480 | -480 | -660 | -720 | -600 | -650 | -600 | -600 | -600 | -700 | -900 | -1000 | -1100 | -1100 | -1100 | -1100 | -1100 | -1100 | -1100 | -1100 | -1100 | -1100 | -1100 | -1100
-50 | -350 | -350 | -350 | -500 | -500 | -500 | -500 | -500 | -500 | -600 | -800 | -900 | -1000 | -1000 | -1000 | -1000 | -1000 | -1000 | -1000 | -1000 | -1000 | -1000 | -1000 | -1000
-33 | -300 | -300 | -300 | -400 | -400 | -400 | -400 | -400 | -400 | -400 | -400 | -400 | -400 | -400 | -400 | -400 | -400 | -400 | -400 | -400 | -400 | -400 | -400 | -400
-22 | -200 | -200 | -200 | -200 | -200 | -200 | -200 | -200 | -200 | -200 | -150 | -150 | -150 | -150 | -150 | -150 | -150 | -150 | -150 | -150 | -150 | -150 | -150 | -150
-11 | -100 | -100 | -100 | -100 | -100 | -100 | -100 | -100 | -100 | -100 | -125 | -150 | -150 | -150 | -150 | -150 | -150 | -150 | -150 | -150 | -150 | -150 | -150 | -150
0 | -800 | -800 | -800 | -800 | -800 | -800 | -800 | -800 | -800 | -800 | -800 | -880 | -880 | -880 | -880 | -880 | -880 | -880 | -880 | -880 | -880 | -880 | -880 | -880
50 | -1000 | -1800 | -1800 | -1800 | -1800 | -1800 | -1800 | -1800 | -1800 | -1800 | -1800 | -1800 | -1800 | -1800 | -1800 | -1800 | -1800 | -1800 | -1800 | -1800 | -1800 | -1800 | -1800 | -1800
100 | -1350 | -2700 | -2700 | -2700 | -2700 | -2700 | -2700 | -2700 | -2700 | -2700 | -2700 | -2700 | -2700 | -2700 | -2700 | -2700 | -2700 | -2700 | -2700 | -2700 | -2700 | -2700 | -2700 | -2700
500 | -2000 | -4000 | -4000 | -4000 | -4000 | -4000 | -4000 | -4000 | -4000 | -4000 | -4000 | -4000 | -4000 | -4000 | -4000 | -4000 | -4000 | -4000 | -4000 | -4000 | -4000 | -4000 | -4000 | -4000
1000 | -2750 | -5500 | -5500 | -5500 | -5500 | -5500 | -5500 | -5500 | -5500 | -5500 | -5500 | -5500 | -5500 | -5500 | -5500 | -5500 | -5500 | -5500 | -5500 | -5500 | -5500 | -5500 | -5500 | -5500
1500 | -3600 | -7200 | -7200 | -7200 | -7200 | -7200 | -7200 | -7200 | -7200 | -7200 | -7200 | -7200 | -7200 | -7200 | -7200 | -7200 | -7200 | -7200 | -7200 | -7200 | -7200 | -7200 | -7200 | -7200
2000 | -4500 | -9000 | -9000 | -9000 | -9000 | -9000 | -9000 | -9000 | -9000 | -9000 | -9000 | -9000 | -9000 | -9000 | -9000 | -9000 | -9000 | -9000 | -9000 | -9000 | -9000 | -9000 | -9000 | -9000
3000 | -6500 | -13000 | -13000 | -13000 | -13000 | -13000 | -13000 | -13000 | -13000 | -13000 | -13000 | -13000 | -13000 | -13000 | -13000 | -13000 | -13000 | -13000 | -13000 | -13000 | -13000 | -13000 | -13000 | -13000
4000 | -8000 | -16000 | -16000 | -16000 | -16000 | -16000 | -16000 | -16000 | -16000 | -16000 | -16000 | -16000 | -16000 | -16000 | -16000 | -16000 | -16000 | -16000 | -16000 | -16000 | -16000 | -16000 | -16000 | -16000

## MTQR_SL5FEDUTqIncSR_Z_Nm
MTQR_SL5FEDUTqIncSR_Z_Nm
| 0 | 2.5 | 5 | 10 | 20 | 30 | 40 | 50 | 75 | 100 | 150 | 200 | 300 | 400 | 500 | 600 | 700 | 800 | 900 | 1000 | 1100 | 1200 | 1350 | 1500
0 | 1000 | 1000 | 1000 | 1000 | 1000 | 1000 | 1000 | 1000 | 1000 | 1000 | 1000 | 1000 | 1000 | 1000 | 1000 | 1000 | 1000 | 1000 | 1000 | 1000 | 1000 | 1000 | 1000 | 1000
1 | 1241.4601 | 1241.4601 | 1241.4601 | 1241.4601 | 1241.4601 | 1241.4601 | 1241.4601 | 1241.4601 | 1241.4601 | 1452 | 1452 | 1452 | 1452 | 1452 | 1440 | 1428 | 1416 | 1404 | 1392 | 1380 | 1368 | 1356 | 1338 | 1320
5 | 1692.9 | 1692.9 | 1692.9 | 1692.9 | 1692.9 | 1692.9 | 1692.9 | 1692.9 | 1692.9 | 1980 | 1980 | 1980 | 1980 | 1980 | 1920 | 1860 | 1800 | 1740 | 1680 | 1620 | 1560 | 1500 | 1410 | 1320
10 | 2031.4799 | 2031.4799 | 2031.4799 | 2031.4799 | 2031.4799 | 2031.4799 | 2031.4799 | 2031.4799 | 2031.4799 | 2376 | 2376 | 2376 | 2376 | 2376 | 2280 | 2184 | 2088.0002 | 1992 | 1896 | 1800 | 1704 | 1608 | 1464 | 1320
15 | 2370.0601 | 2370.0601 | 2370.0601 | 2370.0601 | 2370.0601 | 2370.0601 | 2370.0601 | 2370.0601 | 2370.0601 | 2772 | 2772 | 2772 | 2772 | 2772 | 2646 | 2520 | 2394 | 2268 | 2142 | 2016 | 1890.0001 | 1764 | 1575 | 1386
20 | 2708.6399 | 2708.6399 | 2708.6399 | 2708.6399 | 2708.6399 | 2708.6399 | 2708.6399 | 2708.6399 | 2708.6399 | 3168 | 3168 | 3168 | 3168 | 3168 | 3024 | 2880 | 2736 | 2592 | 2448 | 2304 | 2160 | 2016 | 1800 | 1584
25 | 3334.3198 | 3334.3198 | 3334.3198 | 3334.3198 | 3334.3198 | 3334.3198 | 3334.3198 | 3334.3198 | 3334.3198 | 3564 | 3564 | 3564 | 3564 | 3564 | 3402 | 3240 | 3078 | 2916 | 2754 | 2592 | 2430 | 2268 | 2025 | 1782
30 | 3960 | 3960 | 3960 | 3960 | 3960 | 3960 | 3960 | 3960 | 3960 | 3960 | 3960 | 3960 | 3960 | 3960 | 3780.0002 | 3600 | 3420 | 3240 | 3060 | 2880 | 2700 | 2520 | 2250 | 1980
35 | 4356 | 4356 | 4356 | 4356 | 4356 | 4356 | 4356 | 4356 | 4356 | 4356 | 4356 | 4356 | 4356 | 4356 | 4158 | 3960 | 3762 | 3564 | 3366 | 3168 | 2970 | 2772 | 2475 | 2178
40 | 4752 | 4752 | 4752 | 4752 | 4752 | 4752 | 4752 | 4752 | 4752 | 4752 | 4752 | 4752 | 4752 | 4752 | 4536 | 4320 | 4104 | 3888 | 3672 | 3456 | 3240 | 3024 | 2700 | 2376
45 | 5280 | 5280 | 5280 | 5280 | 5280 | 5280 | 5280 | 5280 | 5280 | 5280 | 5280 | 5280 | 5280 | 5280 | 5040 | 4800 | 4560 | 4320 | 4080 | 3840 | 3600 | 3360 | 3000 | 2640
50 | 5940 | 5940 | 5940 | 5940 | 5940 | 5940 | 5940 | 5940 | 5940 | 5940 | 5940 | 5940 | 5940 | 5940 | 5670 | 5400 | 5130 | 4860 | 4590 | 4320 | 4050 | 3780.0002 | 3375 | 2970
60 | 7128 | 7128 | 7128 | 7128 | 7128 | 7128 | 7128 | 7128 | 7128 | 7128 | 7128 | 7128 | 7128 | 7128 | 6804 | 6480 | 6156 | 5832 | 5508 | 5184 | 4860 | 4536 | 4050 | 3564
70 | 8316 | 8316 | 8316 | 8316 | 8316 | 8316 | 8316 | 8316 | 8316 | 8316 | 8316 | 8316 | 8316 | 8316 | 7938 | 7560.0005 | 7182 | 6804 | 6426 | 6048 | 5670 | 5292 | 4725 | 4158
80 | 9900 | 9900 | 9900 | 9900 | 9900 | 9900 | 9900 | 9900 | 9900 | 9900 | 9900 | 9900 | 9900 | 9900 | 9450 | 9000 | 8550.001 | 8100 | 7650 | 7200 | 6750 | 6300 | 5625 | 4950
90 | 13200 | 13200 | 13200 | 13200 | 13200 | 13200 | 13200 | 13200 | 13200 | 13200 | 13200 | 13200 | 13200 | 13200 | 12600 | 12000 | 11400 | 10800 | 10200 | 9600 | 9000 | 8400 | 7500 | 6600
100 | 21120 | 21120 | 21120 | 21120 | 15840 | 15840 | 15840 | 15840 | 15840 | 15840 | 15840 | 15840 | 15840 | 15840 | 15120.001 | 14400 | 13680 | 12960 | 12240 | 11520 | 10800 | 10080 | 9000 | 7920

## MTQR_SL5FEDUTs_Z_c
MTQR_SL5FEDUTs_Z_c
| 0 | 2.5 | 5 | 10 | 20 | 30 | 40 | 50 | 75 | 100 | 150 | 200 | 300 | 400 | 500 | 600 | 700 | 800 | 900 | 1000 | 1100 | 1200 | 1350 | 1500
-2000 | 0.2 | 0.2 | 0.2 | 0.2 | 0.2 | 0.2 | 0.2 | 0.2 | 0.2 | 0.2 | 0.2 | 0.2 | 0.2 | 0.2 | 0.2 | 0.2 | 0.2 | 0.2 | 0.2 | 0.2 | 0.2 | 0.2 | 0.2 | 0.2
-1500 | 0.2 | 0.2 | 0.2 | 0.2 | 0.2 | 0.2 | 0.2 | 0.2 | 0.2 | 0.2 | 0.2 | 0.2 | 0.2 | 0.2 | 0.2 | 0.2 | 0.2 | 0.2 | 0.2 | 0.2 | 0.2 | 0.2 | 0.2 | 0.2
-1000 | 0.2 | 0.2 | 0.2 | 0.2 | 0.2 | 0.2 | 0.2 | 0.2 | 0.2 | 0.2 | 0.2 | 0.2 | 0.2 | 0.2 | 0.2 | 0.2 | 0.2 | 0.2 | 0.2 | 0.2 | 0.2 | 0.2 | 0.2 | 0.2
-500 | 0.2 | 0.2 | 0.2 | 0.2 | 0.2 | 0.2 | 0.2 | 0.2 | 0.2 | 0.2 | 0.2 | 0.2 | 0.2 | 0.2 | 0.2 | 0.2 | 0.2 | 0.2 | 0.2 | 0.2 | 0.2 | 0.2 | 0.2 | 0.2
-100 | 0.2 | 0.2 | 0.2 | 0.2 | 0.2 | 0.2 | 0.2 | 0.2 | 0.2 | 0.2 | 0.2 | 0.2 | 0.2 | 0.2 | 0.2 | 0.2 | 0.2 | 0.2 | 0.2 | 0.2 | 0.2 | 0.2 | 0.2 | 0.2
-50 | 0.2 | 0.2 | 0.2 | 0.2 | 0.2 | 0.2 | 0.2 | 0.2 | 0.2 | 0.2 | 0.2 | 0.2 | 0.2 | 0.2 | 0.2 | 0.2 | 0.2 | 0.2 | 0.2 | 0.2 | 0.2 | 0.2 | 0.2 | 0.2
-33 | 0.2 | 0.2 | 0.2 | 0.2 | 0.2 | 0.2 | 0.2 | 0.2 | 0.2 | 0.2 | 0.2 | 0.2 | 0.2 | 0.2 | 0.2 | 0.2 | 0.2 | 0.2 | 0.2 | 0.2 | 0.2 | 0.2 | 0.2 | 0.2
0 | 0.1 | 0.1 | 0.1 | 0.1 | 0.125 | 0.15 | 0.175 | 0.2 | 0.2 | 0.2 | 0.2 | 0.2 | 0.2 | 0.2 | 0.2 | 0.2 | 0.2 | 0.2 | 0.2 | 0.2 | 0.2 | 0.2 | 0.2 | 0.2
20 | 0.1 | 0.1 | 0.1 | 0.1 | 0.125 | 0.15 | 0.175 | 0.2 | 0.2 | 0.2 | 0.2 | 0.2 | 0.2 | 0.2 | 0.2 | 0.2 | 0.2 | 0.2 | 0.2 | 0.2 | 0.2 | 0.2 | 0.2 | 0.2
40 | 0.1 | 0.1 | 0.1 | 0.1 | 0.125 | 0.15 | 0.175 | 0.2 | 0.2 | 0.2 | 0.2 | 0.2 | 0.2 | 0.2 | 0.2 | 0.2 | 0.2 | 0.2 | 0.2 | 0.2 | 0.2 | 0.2 | 0.2 | 0.2
60 | 0.1 | 0.1 | 0.1 | 0.1 | 0.125 | 0.15 | 0.175 | 0.2 | 0.2 | 0.2 | 0.2 | 0.2 | 0.2 | 0.2 | 0.2 | 0.2 | 0.2 | 0.2 | 0.2 | 0.2 | 0.2 | 0.2 | 0.2 | 0.2
80 | 0.1 | 0.1 | 0.1 | 0.1 | 0.125 | 0.15 | 0.175 | 0.2 | 0.2 | 0.2 | 0.2 | 0.2 | 0.2 | 0.2 | 0.2 | 0.2 | 0.2 | 0.2 | 0.2 | 0.2 | 0.2 | 0.2 | 0.2 | 0.2
100 | 0.1 | 0.1 | 0.1 | 0.1 | 0.125 | 0.15 | 0.175 | 0.2 | 0.2 | 0.2 | 0.2 | 0.2 | 0.2 | 0.2 | 0.2 | 0.2 | 0.2 | 0.2 | 0.2 | 0.2 | 0.2 | 0.2 | 0.2 | 0.2
500 | 0.1 | 0.1 | 0.1 | 0.1 | 0.125 | 0.15 | 0.175 | 0.2 | 0.2 | 0.2 | 0.2 | 0.2 | 0.2 | 0.2 | 0.2 | 0.2 | 0.2 | 0.2 | 0.2 | 0.2 | 0.2 | 0.2 | 0.2 | 0.2
1000 | 0.1 | 0.1 | 0.1 | 0.1 | 0.125 | 0.15 | 0.175 | 0.2 | 0.2 | 0.2 | 0.2 | 0.2 | 0.2 | 0.2 | 0.2 | 0.2 | 0.2 | 0.2 | 0.2 | 0.2 | 0.2 | 0.2 | 0.2 | 0.2
2000 | 0.1 | 0.1 | 0.1 | 0.1 | 0.125 | 0.15 | 0.175 | 0.2 | 0.2 | 0.2 | 0.2 | 0.2 | 0.2 | 0.2 | 0.2 | 0.2 | 0.2 | 0.2 | 0.2 | 0.2 | 0.2 | 0.2 | 0.2 | 0.2
3000 | 0.01 | 0.1 | 0.1 | 0.1 | 0.125 | 0.15 | 0.175 | 0.2 | 0.2 | 0.2 | 0.2 | 0.2 | 0.2 | 0.2 | 0.2 | 0.2 | 0.2 | 0.2 | 0.2 | 0.2 | 0.2 | 0.2 | 0.2 | 0.2
4000 | 0.01 | 0.01 | 0.01 | 0.01 | 0.0575 | 0.105 | 0.1525 | 0.2 | 0.2 | 0.2 | 0.2 | 0.2 | 0.2 | 0.2 | 0.2 | 0.2 | 0.2 | 0.2 | 0.2 | 0.2 | 0.2 | 0.2 | 0.2 | 0.2

## MTQR_SL5REDUTqDecSR_Z_Nm
MTQR_SL5REDUTqDecSR_Z_Nm
| 0 | 2.5 | 5 | 10 | 20 | 30 | 40 | 50 | 75 | 100 | 150 | 200 | 300 | 400 | 500 | 600 | 700 | 800 | 900 | 1000 | 1100 | 1200 | 1350 | 1500
-2000 | -1000 | -1000 | -1000 | -1000 | -1000 | -1022.2222 | -1133.3334 | -1244.4445 | -1370.3704 | -1496.2963 | -1748.1482 | -2000 | -2000 | -2000 | -2000 | -2000 | -2000 | -2000 | -2000 | -2000 | -2000 | -2000 | -2000 | -2000
-1500 | -1000 | -1000 | -1000 | -1000 | -1000 | -1022.2222 | -1133.3334 | -1244.4445 | -1370.3704 | -1496.2963 | -1748.1482 | -2000 | -2000 | -2000 | -2000 | -2000 | -2000 | -2000 | -2000 | -2000 | -2000 | -2000 | -2000 | -2000
-1000 | -1000 | -1000 | -1000 | -1000 | -1000 | -1022.2222 | -1133.3334 | -1244.4445 | -1370.3704 | -1496.2963 | -1748.1482 | -2000 | -2000 | -2000 | -2000 | -2000 | -2000 | -2000 | -2000 | -2000 | -2000 | -2000 | -2000 | -2000
-500 | -875 | -875 | -600 | -675 | -700 | -725 | -766.6666 | -863.8889 | -1019.9075 | -1175.9259 | -1400 | -1750 | -2000 | -2000 | -2000 | -2000 | -2000 | -2000 | -2000 | -2000 | -2000 | -2000 | -2000 | -2000
-100 | -553.8008 | -553.8008 | -500 | -625 | -494.4445 | -496.3839 | -537.5898 | -578.7959 | -672.1401 | -765.4843 | -1000 | -1250 | -1500 | -1500 | -1500 | -1500 | -1500 | -1500 | -1500 | -1500 | -1500 | -1500 | -1500 | -1500
-50 | -513.6509 | -513.6509 | -350 | -350 | -394.4445 | -396.3839 | -437.5898 | -478.7959 | -572.1401 | -665.4843 | -800 | -1000 | -1100 | -1100 | -1100 | -1100 | -1100 | -1100 | -1100 | -1100 | -1100 | -1100 | -1100 | -1100
-33 | -500 | -500 | -300 | -300 | -300 | -350 | -400 | -450 | -500 | -550 | -600 | -800 | -800 | -800 | -800 | -800 | -800 | -800 | -800 | -800 | -800 | -800 | -800 | -800
-22 | -846.48 | -846.48 | -300 | -300 | -300 | -350 | -400 | -400 | -400 | -400 | -400 | -400 | -400 | -400 | -400 | -400 | -400 | -400 | -400 | -400 | -400 | -400 | -400 | -400
-11 | -100 | -100 | -100 | -100 | -100 | -100 | -100 | -100 | -100 | -100 | -100 | -100 | -100 | -100 | -100 | -100 | -100 | -100 | -100 | -100 | -100 | -100 | -100 | -100
0 | -200 | -220 | -240 | -280 | -360 | -440 | -520 | -600 | -800 | -1000 | -1000 | -1000 | -1000 | -1000 | -1000 | -1000 | -1000 | -1000 | -1000 | -1000 | -1000 | -1000 | -1000 | -1000
50 | -1000 | -1000 | -1000 | -1000 | -1000 | -1000 | -1000 | -1000 | -1000 | -1000 | -1400 | -2000 | -2000 | -2000 | -2000 | -2000 | -2000 | -2000 | -2000 | -2000 | -2000 | -2000 | -2000 | -2000
100 | -1000 | -1000 | -1000 | -1000 | -1000 | -1000 | -1000 | -1000 | -1250 | -1500 | -2000 | -3000 | -3000 | -3000 | -3000 | -3000 | -3000 | -3000 | -3000 | -3000 | -3000 | -3000 | -3000 | -3000
500 | -5000 | -5000 | -5000 | -5000 | -5000 | -5000 | -5000 | -5000 | -5500 | -6000 | -6000 | -6000 | -6000 | -6000 | -6000 | -6000 | -6000 | -6000 | -6000 | -6000 | -6000 | -6000 | -6000 | -6000
1000 | -7000 | -7000 | -7000 | -7000 | -7000 | -7000 | -7000 | -7000 | -7250 | -7500 | -8000 | -8000 | -8000 | -8000 | -8000 | -8000 | -8000 | -8000 | -8000 | -8000 | -8000 | -8000 | -8000 | -8000
1500 | -10000 | -10000 | -10000 | -10000 | -10000 | -10000 | -10000 | -10000 | -10000 | -10000 | -10000 | -10000 | -10000 | -10000 | -10000 | -10000 | -10000 | -10000 | -10000 | -10000 | -10000 | -10000 | -10000 | -10000
2000 | -12000 | -12000 | -12000 | -12000 | -12000 | -12000 | -12000 | -12000 | -12000 | -12000 | -12000 | -12000 | -12000 | -12000 | -12000 | -12000 | -12000 | -12000 | -12000 | -12000 | -12000 | -12000 | -12000 | -12000
3000 | -14000 | -14000 | -14000 | -14000 | -14000 | -14000 | -14000 | -14000 | -14000 | -14000 | -14000 | -14000 | -14000 | -14000 | -14000 | -14000 | -14000 | -14000 | -14000 | -14000 | -14000 | -14000 | -14000 | -14000
4000 | -16000 | -16000 | -16000 | -16000 | -16000 | -16000 | -16000 | -16000 | -16000 | -16000 | -16000 | -16000 | -16000 | -16000 | -16000 | -16000 | -16000 | -16000 | -16000 | -16000 | -16000 | -16000 | -16000 | -16000

## MTQR_SL5REDUTqIncSR_Z_Nm
MTQR_SL5REDUTqIncSR_Z_Nm
| 0 | 2.5 | 5 | 10 | 20 | 30 | 40 | 50 | 75 | 100 | 150 | 200 | 300 | 400 | 500 | 600 | 700 | 800 | 900 | 1000 | 1100 | 1200 | 1350 | 1500
0 | 1000 | 1000 | 1000 | 1000 | 1000 | 1000 | 1000 | 1000 | 1000 | 1000 | 1000 | 1000 | 1000 | 1000 | 1000 | 1000 | 1000 | 1000 | 1000 | 1000 | 1000 | 1000 | 1000 | 1000
1 | 1100 | 1100 | 1100 | 1100 | 1100 | 1100 | 1100 | 1100 | 1100 | 1100 | 1100 | 1100 | 1100 | 1100 | 1090.9091 | 1081.8182 | 1072.7273 | 1063.6364 | 1054.5454 | 1045.4546 | 1036.3636 | 1027.2727 | 1013.6364 | 1000
5 | 1500 | 1500 | 1500 | 1500 | 1500 | 1500 | 1500 | 1500 | 1500 | 1500 | 1500 | 1500 | 1500 | 1500 | 1454.5454 | 1409.0909 | 1363.6364 | 1318.1818 | 1272.7273 | 1227.2727 | 1181.8182 | 1136.3636 | 1068.1818 | 1000
10 | 2000 | 2000 | 2000 | 2000 | 2000 | 2000 | 2000 | 2000 | 2000 | 2000 | 2000 | 2000 | 2000 | 2000 | 1909.0909 | 1818.1818 | 1727.2727 | 1636.3636 | 1545.4546 | 1454.5454 | 1363.6364 | 1272.7273 | 1136.3636 | 1000
15 | 2500 | 2500 | 2500 | 2500 | 2500 | 2500 | 2500 | 2500 | 2500 | 2500 | 2500 | 2500 | 2500 | 2500 | 2386.3635 | 2272.7273 | 2159.0908 | 2045.4546 | 1931.8182 | 1818.1818 | 1704.5454 | 1590.9091 | 1420.4546 | 1250
20 | 3000 | 3000 | 3000 | 3000 | 3000 | 3000 | 3000 | 3000 | 3000 | 3000 | 3000 | 3000 | 3000 | 3000 | 2863.6365 | 2727.2727 | 2590.9092 | 2454.5454 | 2318.1819 | 2181.8181 | 2045.4546 | 1909.0909 | 1704.5454 | 1500
25 | 3600 | 3600 | 3600 | 3600 | 3600 | 3600 | 3600 | 3600 | 3600 | 3600 | 3600 | 3600 | 3600 | 3600 | 3436.3635 | 3272.7273 | 3109.0908 | 2945.4546 | 2781.8181 | 2618.1819 | 2454.5454 | 2290.9092 | 2045.4546 | 1800
30 | 4200 | 4200 | 4200 | 4200 | 4200 | 4200 | 4200 | 4200 | 4200 | 4200 | 4200 | 4200 | 4200 | 4200 | 4009.0908 | 3818.1819 | 3627.2727 | 3436.3635 | 3245.4546 | 3054.5454 | 2863.6365 | 2672.7273 | 2386.3635 | 2100
35 | 4800 | 4800 | 4800 | 4800 | 4800 | 4800 | 4800 | 4800 | 4800 | 4800 | 4800 | 4800 | 4800 | 4800 | 4581.8184 | 4363.6362 | 4145.4546 | 3927.2727 | 3709.0908 | 3490.9092 | 3272.7273 | 3054.5454 | 2727.2727 | 2400
40 | 5500 | 5500 | 5500 | 5500 | 5500 | 5500 | 5500 | 5500 | 5500 | 5500 | 5500 | 5500 | 5500 | 5500 | 5250 | 5000 | 4750 | 4500 | 4250 | 4000 | 3750 | 3500 | 3125 | 2750
45 | 6200 | 6200 | 6200 | 6200 | 6200 | 6200 | 6200 | 6200 | 6200 | 6200 | 6200 | 6200 | 6200 | 6200 | 5918.1816 | 5636.3638 | 5354.5454 | 5072.7271 | 4790.9092 | 4509.0908 | 4227.2729 | 3945.4546 | 3522.7273 | 3100
50 | 7000 | 7000 | 7000 | 7000 | 7000 | 7000 | 7000 | 7000 | 7000 | 7000 | 7000 | 7000 | 7000 | 7000 | 6681.8184 | 6363.6362 | 6045.4546 | 5727.2729 | 5409.0908 | 5090.9092 | 4772.7271 | 4454.5454 | 3977.2727 | 3500
60 | 8000 | 8000 | 8000 | 8000 | 8000 | 8000 | 8000 | 8000 | 8000 | 8000 | 8000 | 8000 | 8000 | 8000 | 7636.3638 | 7272.7271 | 6909.0908 | 6545.4546 | 6181.8184 | 5818.1816 | 5454.5454 | 5090.9092 | 4545.4546 | 4000
70 | 9000 | 9000 | 9000 | 9000 | 9000 | 9000 | 9000 | 9000 | 9000 | 9000 | 9000 | 9000 | 9000 | 9000 | 8590.9092 | 8181.8184 | 7772.7271 | 7363.6362 | 6954.5454 | 6545.4546 | 6136.3638 | 5727.2729 | 5113.6362 | 4500
80 | 10000 | 10000 | 10000 | 10000 | 10000 | 10000 | 10000 | 10000 | 10000 | 10000 | 10000 | 10000 | 10000 | 10000 | 9545.4541 | 9090.9092 | 8636.3633 | 8181.8184 | 7727.2729 | 7272.7271 | 6818.1816 | 6363.6362 | 5681.8184 | 5000
90 | 12000 | 12000 | 12000 | 12000 | 12000 | 12000 | 12000 | 12000 | 12000 | 12000 | 12000 | 12000 | 12000 | 12000 | 11454.5459 | 10909.0908 | 10363.6367 | 9818.1816 | 9272.7275 | 8727.2725 | 8181.8184 | 7636.3638 | 6818.1816 | 6000
100 | 14000 | 14000 | 14000 | 14000 | 14000 | 14000 | 14000 | 14000 | 14000 | 14000 | 14000 | 14000 | 14000 | 14000 | 13363.6367 | 12727.2725 | 12090.9092 | 11454.5459 | 10818.1816 | 10181.8184 | 9545.4541 | 8909.0908 | 7954.5454 | 7000

## MTQR_SL5REDUTs_Z_c
MTQR_SL5REDUTs_Z_c
| 0 | 2.5 | 5 | 10 | 20 | 30 | 40 | 50 | 75 | 100 | 150 | 200 | 300 | 400 | 500 | 600 | 700 | 800 | 900 | 1000 | 1100 | 1200 | 1350 | 1500
-2000 | 0.2 | 0.2 | 0.2 | 0.2 | 0.2 | 0.2 | 0.2 | 0.2 | 0.2 | 0.2 | 0.2 | 0.19 | 0.18 | 0.18 | 0.18 | 0.18 | 0.18 | 0.18 | 0.18 | 0.18 | 0.18 | 0.18 | 0.18 | 0.18
-1500 | 0.2 | 0.2 | 0.2 | 0.2 | 0.2 | 0.2 | 0.2 | 0.2 | 0.2 | 0.2 | 0.2 | 0.19 | 0.18 | 0.18 | 0.18 | 0.18 | 0.18 | 0.18 | 0.18 | 0.18 | 0.18 | 0.18 | 0.18 | 0.18
-1000 | 0.2 | 0.2 | 0.2 | 0.2 | 0.2 | 0.2 | 0.2 | 0.2 | 0.2 | 0.2 | 0.2 | 0.19 | 0.18 | 0.18 | 0.18 | 0.18 | 0.18 | 0.18 | 0.18 | 0.18 | 0.18 | 0.18 | 0.18 | 0.18
-500 | 0.2 | 0.2 | 0.2 | 0.2 | 0.2 | 0.2 | 0.2 | 0.2 | 0.2 | 0.2 | 0.2 | 0.19 | 0.18 | 0.18 | 0.18 | 0.18 | 0.18 | 0.18 | 0.18 | 0.18 | 0.18 | 0.18 | 0.18 | 0.18
-100 | 0.2 | 0.2 | 0.2 | 0.2 | 0.2 | 0.2 | 0.2 | 0.2 | 0.2 | 0.2 | 0.2 | 0.19 | 0.18 | 0.18 | 0.18 | 0.18 | 0.18 | 0.18 | 0.18 | 0.18 | 0.18 | 0.18 | 0.18 | 0.18
-50 | 0.2 | 0.2 | 0.2 | 0.2 | 0.2 | 0.2 | 0.2 | 0.2 | 0.2 | 0.2 | 0.2 | 0.19 | 0.18 | 0.18 | 0.18 | 0.18 | 0.18 | 0.18 | 0.18 | 0.18 | 0.18 | 0.18 | 0.18 | 0.18
-33 | 0.2 | 0.2 | 0.2 | 0.2 | 0.2 | 0.2 | 0.2 | 0.2 | 0.2 | 0.2 | 0.2 | 0.19 | 0.18 | 0.18 | 0.18 | 0.18 | 0.18 | 0.18 | 0.18 | 0.18 | 0.18 | 0.18 | 0.18 | 0.18
0 | 0.05 | 0.055 | 0.06 | 0.07 | 0.09 | 0.11 | 0.13 | 0.15 | 0.15 | 0.15 | 0.15 | 0.15 | 0.15 | 0.15 | 0.15 | 0.15 | 0.15 | 0.15 | 0.15 | 0.15 | 0.15 | 0.15 | 0.15 | 0.15
20 | 0.05 | 0.055 | 0.06 | 0.07 | 0.09 | 0.11 | 0.13 | 0.15 | 0.15 | 0.15 | 0.15 | 0.15 | 0.15 | 0.15 | 0.15 | 0.15 | 0.15 | 0.15 | 0.15 | 0.15 | 0.15 | 0.15 | 0.15 | 0.15
40 | 0.05 | 0.055 | 0.06 | 0.07 | 0.09 | 0.11 | 0.13 | 0.15 | 0.15 | 0.15 | 0.15 | 0.15 | 0.15 | 0.15 | 0.15 | 0.15 | 0.15 | 0.15 | 0.15 | 0.15 | 0.15 | 0.15 | 0.15 | 0.15
60 | 0.05 | 0.055 | 0.06 | 0.07 | 0.09 | 0.11 | 0.13 | 0.15 | 0.15 | 0.15 | 0.15 | 0.15 | 0.15 | 0.15 | 0.15 | 0.15 | 0.15 | 0.15 | 0.15 | 0.15 | 0.15 | 0.15 | 0.15 | 0.15
80 | 0.05 | 0.055 | 0.06 | 0.07 | 0.09 | 0.11 | 0.13 | 0.15 | 0.15 | 0.15 | 0.15 | 0.15 | 0.15 | 0.15 | 0.15 | 0.15 | 0.15 | 0.15 | 0.15 | 0.15 | 0.15 | 0.15 | 0.15 | 0.15
100 | 0.05 | 0.055 | 0.06 | 0.07 | 0.09 | 0.11 | 0.13 | 0.15 | 0.15 | 0.15 | 0.15 | 0.15 | 0.15 | 0.15 | 0.15 | 0.15 | 0.15 | 0.15 | 0.15 | 0.15 | 0.15 | 0.15 | 0.15 | 0.15
500 | 0.05 | 0.055 | 0.06 | 0.07 | 0.09 | 0.11 | 0.13 | 0.15 | 0.15 | 0.15 | 0.15 | 0.15 | 0.15 | 0.15 | 0.15 | 0.15 | 0.15 | 0.15 | 0.15 | 0.15 | 0.15 | 0.15 | 0.15 | 0.15
1000 | 0.05 | 0.055 | 0.06 | 0.07 | 0.09 | 0.11 | 0.13 | 0.15 | 0.15 | 0.15 | 0.15 | 0.15 | 0.15 | 0.15 | 0.15 | 0.15 | 0.15 | 0.15 | 0.15 | 0.15 | 0.15 | 0.15 | 0.15 | 0.15
2000 | 0.05 | 0.055 | 0.06 | 0.07 | 0.09 | 0.11 | 0.13 | 0.15 | 0.15 | 0.15 | 0.15 | 0.15 | 0.15 | 0.15 | 0.15 | 0.15 | 0.15 | 0.15 | 0.15 | 0.15 | 0.15 | 0.15 | 0.15 | 0.15
3000 | 0.01 | 0.016333 | 0.022667 | 0.035333 | 0.060667 | 0.086 | 0.11133 | 0.13667 | 0.13667 | 0.13667 | 0.13667 | 0.13667 | 0.13667 | 0.13667 | 0.13667 | 0.13667 | 0.13667 | 0.13667 | 0.13667 | 0.13667 | 0.13667 | 0.13667 | 0.13667 | 0.13667
4000 | 0.01 | 0.01 | 0.01 | 0.01 | 0.01 | 0.01 | 0.01 | 0.058571 | 0.058571 | 0.058571 | 0.058571 | 0.058571 | 0.058571 | 0.058571 | 0.058571 | 0.058571 | 0.058571 | 0.058571 | 0.058571 | 0.058571 | 0.058571 | 0.058571 | 0.058571 | 0.058571

## MTQR_SNOWFEDUTqDecSR_Z_Nm
MTQR_SNOWFEDUTqDecSR_Z_Nm
| 0 | 50 | 100 | 150 | 200 | 250 | 300 | 350 | 400 | 450 | 500 | 550 | 600 | 650 | 700 | 750 | 800 | 850 | 900 | 950 | 1000 | 1100 | 1200 | 1500
-2000 | -1800 | -1800 | -1800 | -1800 | -1800 | -1800 | -1800 | -5000 | -5000 | -5000 | -5000 | -5000 | -5000 | -5000 | -5000 | -5000 | -5000 | -5000 | -5000 | -5000 | -5000 | -5000 | -5000 | -5000
-1500 | -1800 | -1800 | -1800 | -1800 | -1800 | -1800 | -1800 | -5000 | -5000 | -5000 | -5000 | -5000 | -5000 | -5000 | -5000 | -5000 | -5000 | -5000 | -5000 | -5000 | -5000 | -5000 | -5000 | -5000
-1000 | -1800 | -1800 | -1800 | -1800 | -1800 | -1800 | -1800 | -5000 | -5000 | -5000 | -5000 | -5000 | -5000 | -5000 | -5000 | -5000 | -5000 | -5000 | -5000 | -5000 | -5000 | -5000 | -5000 | -5000
-500 | -1800 | -1800 | -1800 | -1800 | -1800 | -1800 | -1800 | -5000 | -5000 | -5000 | -5000 | -5000 | -5000 | -5000 | -5000 | -5000 | -5000 | -5000 | -5000 | -5000 | -5000 | -5000 | -5000 | -5000
-250 | -1800 | -1800 | -1800 | -1800 | -1800 | -1800 | -1800 | -5000 | -5000 | -5000 | -5000 | -3500 | -3500 | -3500 | -5000 | -5000 | -5000 | -5000 | -5000 | -5000 | -5000 | -5000 | -5000 | -5000
-50 | -666 | -666 | -666 | -777 | -888 | -888 | -888 | -2500 | -2500 | -2500 | -2500 | -2500 | -2500 | -2500 | -2500 | -2500 | -2500 | -2500 | -2500 | -2500 | -2500 | -2500 | -2500 | -2500
0 | -555 | -555 | -555 | -666 | -777 | -777 | -777 | -5000 | -5000 | -5000 | -5000 | -5000 | -5000 | -5000 | -5000 | -5000 | -5000 | -5000 | -5000 | -5000 | -5000 | -5000 | -5000 | -5000
100 | -555 | -555 | -555 | -666 | -777 | -777 | -777 | -5000 | -5000 | -5000 | -5000 | -5000 | -5000 | -5000 | -5000 | -5000 | -5000 | -5000 | -5000 | -5000 | -5000 | -5000 | -5000 | -5000
200 | -1666.25 | -1666.25 | -1666.25 | -1749.5 | -1832.75 | -1832.75 | -1832.75 | -5000 | -5000 | -5000 | -5000 | -5000 | -5000 | -5000 | -5000 | -5000 | -5000 | -5000 | -5000 | -5000 | -5000 | -5000 | -5000 | -5000
250 | -2221.875 | -2221.875 | -2221.875 | -2291.25 | -2360.625 | -2360.625 | -2360.625 | -5000 | -5000 | -5000 | -5000 | -5000 | -5000 | -5000 | -5000 | -5000 | -5000 | -5000 | -5000 | -5000 | -5000 | -5000 | -5000 | -5000
500 | -5000 | -5000 | -5000 | -5000 | -5000 | -5000 | -5000 | -5000 | -5000 | -6000 | -7000 | -7000 | -7000 | -7000 | -7000 | -7000 | -7000 | -7000 | -7000 | -7000 | -7000 | -7000 | -7000 | -7000
1000 | -5000 | -5000 | -5000 | -5000 | -5000 | -5000 | -5000 | -6000 | -6000 | -6000 | -7000 | -7000 | -7000 | -7000 | -7000 | -7000 | -7000 | -7000 | -7000 | -7000 | -7000 | -7000 | -7000 | -7000
1500 | -5000 | -5000 | -5000 | -5000 | -5000 | -5000 | -5000 | -6000 | -6000 | -6000 | -7000 | -7000 | -7000 | -7000 | -7000 | -7000 | -7000 | -7000 | -7000 | -7000 | -7000 | -7000 | -7000 | -7000
2000 | -5000 | -5000 | -5000 | -5000 | -5000 | -5000 | -5000 | -6000 | -6000 | -6000 | -7000 | -7000 | -7000 | -7000 | -7000 | -7000 | -7000 | -7000 | -7000 | -7000 | -7000 | -7000 | -7000 | -7000
2500 | -5555.5557 | -5555.5557 | -5555.5557 | -5555.5557 | -5555.5557 | -5555.5557 | -5555.5557 | -6250 | -6250 | -6250 | -6250 | -7000 | -7000 | -7000 | -7000 | -7000 | -7000 | -7000 | -7000 | -7000 | -7000 | -7000 | -7000 | -7000
3000 | -6666.6665 | -6666.6665 | -6666.6665 | -6666.6665 | -6666.6665 | -6666.6665 | -6666.6665 | -6666.6665 | -6666.6665 | -7058.8237 | -7500 | -7500 | -7500 | -7000 | -7000 | -7000 | -7000 | -7000 | -7000 | -7000 | -7000 | -7000 | -7000 | -7000
3500 | -7777.7778 | -7777.7778 | -7777.7778 | -7777.7778 | -7777.7778 | -7777.7778 | -7777.7778 | -7777.7778 | -7777.7778 | -8235.2939 | -8750 | -7000 | -7000 | -7000 | -7000 | -7000 | -7000 | -7000 | -7000 | -7000 | -7000 | -7000 | -7000 | -7000
4000 | -8888.8887 | -8888.8887 | -8888.8887 | -8888.8887 | -8888.8887 | -8888.8887 | -8888.8887 | -8888.8887 | -8888.8887 | -8888.8887 | -8888.8887 | -7000 | -7000 | -7000 | -7000 | -7000 | -7000 | -7000 | -7000 | -7000 | -7000 | -7000 | -7000 | -7000

## MTQR_SNOWFEDUTqIncSR_Z_Nm
MTQR_SNOWFEDUTqIncSR_Z_Nm
| 0 | 50 | 100 | 150 | 200 | 250 | 300 | 350 | 400 | 450 | 500 | 550 | 600 | 650 | 700 | 750 | 800 | 850 | 900 | 950 | 1000 | 1100 | 1200 | 1500
0 | 1500 | 1500 | 1500 | 1000 | 1000 | 1000 | 1000 | 1000 | 1000 | 1000 | 1000 | 1000 | 1000 | 1000 | 1000 | 1000 | 1000 | 1000 | 1000 | 1000 | 1000 | 1000 | 1000 | 1000
5 | 1060.9078 | 1060.9078 | 1060.9078 | 1060.9078 | 1060.9078 | 1113.5499 | 1166.192 | 1182.9799 | 1200 | 1216.5554 | 1249.667 | 1274.7542 | 1299.8411 | 1299.8411 | 1299.8411 | 1299.8411 | 1299.8411 | 1299.8411 | 1299.8411 | 1299.8411 | 1299.8411 | 1299.8411 | 1299.8411 | 1299.8411
10 | 1121.8157 | 1121.8157 | 1121.8157 | 1121.8157 | 1121.8157 | 1227.0999 | 1332.3842 | 1399.2931 | 2000 | 2000 | 2000 | 2000 | 2000 | 2000 | 2000 | 2000 | 2000 | 2000 | 2000 | 2000 | 2000 | 2000 | 2000 | 2000
15 | 1182.7235 | 1182.7235 | 1182.7235 | 1182.7235 | 1182.7235 | 1340.6498 | 1498.5762 | 1615.6062 | 2500 | 2500 | 2500 | 2500 | 2500 | 2500 | 2500 | 2500 | 2500 | 2500 | 2500 | 2500 | 2500 | 2500 | 2500 | 2500
20 | 2000 | 1243.6313 | 1243.6313 | 1243.6313 | 1243.6313 | 1454.1997 | 1664.7682 | 1846.9193 | 3000 | 3000 | 3000 | 3000 | 3000 | 3000 | 3000 | 3000 | 3000 | 3000 | 3000 | 3000 | 3000 | 3000 | 3000 | 3000
25 | 2500 | 1304.5392 | 1304.5392 | 1304.5392 | 2500 | 3000 | 3000 | 3000 | 3500 | 3500 | 3500 | 3500 | 3500 | 3500 | 3500 | 3500 | 3500 | 3500 | 3500 | 3500 | 3500 | 3500 | 3500 | 3500
30 | 2000 | 2000 | 2000 | 2000 | 2000 | 3000 | 3000 | 3000 | 3750 | 3750 | 3750 | 3500 | 3500 | 3500 | 3500 | 3500 | 3500 | 3500 | 3500 | 3500 | 3500 | 3500 | 3500 | 3500
35 | 2000 | 2000 | 2000 | 2000 | 2000 | 3000 | 3000 | 3000 | 4000 | 4000 | 4000 | 4000 | 3681.5085 | 3681.5085 | 3681.5085 | 3681.5085 | 3681.5085 | 3681.5085 | 3681.5085 | 3681.5085 | 3681.5085 | 3681.5085 | 3681.5085 | 3681.5085
40 | 2000 | 2000 | 2000 | 2000 | 2000 | 3000 | 3000 | 3000 | 4000 | 4000 | 4000 | 4000 | 4027.6599 | 4027.6599 | 4027.6599 | 4027.6599 | 4027.6599 | 4027.6599 | 4027.6599 | 4027.6599 | 4027.6599 | 4027.6599 | 4027.6599 | 4027.6599
45 | 3000 | 3000 | 3000 | 3500 | 4000 | 4000 | 4000 | 4000 | 4000 | 4000 | 4000 | 4000 | 4250.9707 | 4250.9707 | 4250.9707 | 4250.9707 | 4250.9707 | 4250.9707 | 4250.9707 | 4250.9707 | 4250.9707 | 4250.9707 | 4250.9707 | 4250.9707
50 | 3000 | 3000 | 3000 | 3500 | 4000 | 4000 | 4000 | 4000 | 4000 | 4000 | 4000 | 4000 | 4627.6387 | 4627.6387 | 4627.6387 | 4627.6387 | 4627.6387 | 4627.6387 | 4627.6387 | 4627.6387 | 4627.6387 | 4627.6387 | 4627.6387 | 4627.6387
55 | 4000 | 4000 | 4000 | 4000 | 4000 | 4000 | 4000 | 4000 | 4000 | 4000 | 4612.5723 | 4808.4395 | 5004.3066 | 5004.3066 | 5004.3066 | 5004.3066 | 5004.3066 | 5004.3066 | 5004.3066 | 5004.3066 | 5004.3066 | 5004.3066 | 5004.3066 | 5004.3066
60 | 4000 | 4000 | 4000 | 4000 | 4000 | 4000 | 4000 | 4000 | 4000 | 4000 | 4831.3599 | 5002.8525 | 5174.3462 | 5174.3462 | 5174.3462 | 5174.3462 | 5174.3462 | 5174.3462 | 5174.3462 | 5174.3462 | 5174.3462 | 5174.3462 | 5174.3462 | 5174.3462
70 | 5000 | 5000 | 5000 | 5000 | 5000 | 5000 | 5000 | 5000 | 5000 | 5000 | 5268.936 | 5391.6797 | 5514.4229 | 5514.4229 | 5514.4229 | 5514.4229 | 5514.4229 | 5514.4229 | 5514.4229 | 5514.4229 | 5514.4229 | 5514.4229 | 5514.4229 | 5514.4229
80 | 5000 | 5000 | 5000 | 5000 | 5000 | 5000 | 5000 | 5000 | 5000 | 5000 | 5706.5127 | 5780.5068 | 5854.5005 | 5854.5005 | 5854.5005 | 5854.5005 | 5854.5005 | 5854.5005 | 5854.5005 | 5854.5005 | 5854.5005 | 5854.5005 | 5854.5005 | 5854.5005
90 | 5649.0234 | 5649.0234 | 5649.0234 | 5649.0234 | 5649.0234 | 6311.1582 | 6973.293 | 7414.9756 | 7856.6582 | 8298.3408 | 8449.4707 | 8486.4678 | 8523.4639 | 8523.4639 | 8523.4639 | 8523.4639 | 8523.4639 | 8523.4639 | 8523.4639 | 8523.4639 | 8523.4639 | 8523.4639 | 8523.4639 | 8523.4639
100 | 10000 | 10000 | 10000 | 10000 | 10000 | 10000 | 10000 | 10000 | 10350.791 | 10961.793 | 11192.4277 | 11192.4277 | 11192.4277 | 11192.4277 | 11192.4277 | 11192.4277 | 11192.4277 | 11192.4277 | 11192.4277 | 11192.4277 | 11192.4277 | 11192.4277 | 11192.4277 | 11192.4277

## MTQR_SNOWFEDUTs_Z_c
MTQR_SNOWFEDUTs_Z_c
| 0 | 35 | 100 | 150 | 200 | 250 | 300 | 350 | 400 | 450 | 500 | 550 | 600 | 650 | 700 | 750 | 800 | 850 | 900 | 950 | 1000 | 1100 | 1200 | 1500
-1500 | 0.1 | 0.1 | 0.1 | 0.1 | 0.1 | 0.1 | 0.1 | 0.1 | 0.1 | 0.1 | 0.1 | 0.1 | 0.1 | 0.1 | 0.1 | 0.25 | 0.25 | 0.25 | 0.2 | 0.2 | 0.2 | 0.2 | 0.2 | 0.2
-800 | 0.1 | 0.1 | 0.1 | 0.3 | 0.3 | 0.3 | 0.3 | 0.3 | 0.3 | 0.3 | 0.3 | 0.3 | 0.3 | 0.3 | 0.3 | 0.25 | 0.25 | 0.25 | 0.2 | 0.2 | 0.2 | 0.2 | 0.2 | 0.2
-200 | 0.1 | 0.1 | 0.1 | 0.3 | 0.3 | 0.3 | 0.3 | 0.3 | 0.3 | 0.3 | 0.3 | 0.3 | 0.3 | 0.3 | 0.3 | 0.25 | 0.25 | 0.25 | 0.2 | 0.2 | 0.2 | 0.2 | 0.2 | 0.2
-100 | 0.3 | 0.3 | 0.3 | 0.3 | 0.3 | 0.3 | 0.3 | 0.3 | 0.3 | 0.3 | 0.3 | 0.3 | 0.3 | 0.3 | 0.3 | 0.25 | 0.25 | 0.25 | 0.2 | 0.2 | 0.2 | 0.2 | 0.2 | 0.2
-30 | 0.3 | 0.3 | 0.3 | 0.3 | 0.3 | 0.3 | 0.3 | 0.3 | 0.3 | 0.3 | 0.3 | 0.3 | 0.3 | 0.3 | 0.3 | 0.25 | 0.25 | 0.25 | 0.2 | 0.2 | 0.2 | 0.2 | 0.2 | 0.2
-10 | 0.3 | 0.3 | 0.3 | 0.3 | 0.3 | 0.3 | 0.3 | 0.3 | 0.3 | 0.3 | 0.3 | 0.3 | 0.3 | 0.3 | 0.3 | 0.25 | 0.25 | 0.25 | 0.2 | 0.2 | 0.2 | 0.2 | 0.2 | 0.2
20 | 0.3 | 0.3 | 0.4 | 0.4 | 0.4 | 0.4 | 0.4 | 0.4 | 0.4 | 0.4 | 0.4 | 0.3 | 0.3 | 0.3 | 0.3 | 0.25 | 0.25 | 0.25 | 0.2 | 0.2 | 0.2 | 0.2 | 0.2 | 0.2
40 | 0.3 | 0.3 | 0.4 | 0.4 | 0.4 | 0.4 | 0.4 | 0.4 | 0.4 | 0.4 | 0.4 | 0.3 | 0.3 | 0.3 | 0.3 | 0.25 | 0.25 | 0.25 | 0.2 | 0.2 | 0.2 | 0.2 | 0.2 | 0.2
80 | 0.3 | 0.3 | 0.4 | 0.4 | 0.4 | 0.4 | 0.4 | 0.4 | 0.4 | 0.4 | 0.4 | 0.3 | 0.3 | 0.3 | 0.3 | 0.25 | 0.25 | 0.25 | 0.2 | 0.2 | 0.2 | 0.2 | 0.2 | 0.2
100 | 0.3 | 0.3 | 0.4 | 0.4 | 0.4 | 0.4 | 0.4 | 0.4 | 0.4 | 0.4 | 0.4 | 0.3 | 0.3 | 0.3 | 0.3 | 0.25 | 0.25 | 0.25 | 0.2 | 0.2 | 0.2 | 0.2 | 0.2 | 0.2
500 | 0.3 | 0.3 | 0.4 | 0.4 | 0.4 | 0.4 | 0.4 | 0.4 | 0.4 | 0.4 | 0.4 | 0.3 | 0.3 | 0.3 | 0.3 | 0.25 | 0.25 | 0.25 | 0.2 | 0.2 | 0.2 | 0.2 | 0.2 | 0.2
1000 | 0.3 | 0.3 | 0.4 | 0.4 | 0.4 | 0.4 | 0.4 | 0.4 | 0.4 | 0.4 | 0.4 | 0.3 | 0.2 | 0.2 | 0.2 | 0.2 | 0.2 | 0.2 | 0.2 | 0.2 | 0.2 | 0.2 | 0.2 | 0.2
1500 | 0.3 | 0.3 | 0.4 | 0.4 | 0.4 | 0.4 | 0.4 | 0.4 | 0.4 | 0.4 | 0.4 | 0.3 | 0.2 | 0.2 | 0.2 | 0.2 | 0.2 | 0.2 | 0.2 | 0.2 | 0.2 | 0.2 | 0.2 | 0.2
2000 | 0.3 | 0.3 | 0.4 | 0.4 | 0.4 | 0.4 | 0.4 | 0.4 | 0.4 | 0.4 | 0.4 | 0.3 | 0.2 | 0.2 | 0.2 | 0.2 | 0.2 | 0.2 | 0.2 | 0.2 | 0.2 | 0.2 | 0.2 | 0.2
2500 | 0.3 | 0.3 | 0.4 | 0.4 | 0.4 | 0.4 | 0.4 | 0.4 | 0.4 | 0.4 | 0.4 | 0.3 | 0.2 | 0.2 | 0.2 | 0.2 | 0.2 | 0.2 | 0.2 | 0.2 | 0.2 | 0.2 | 0.2 | 0.2
3000 | 0.3 | 0.3 | 0.4 | 0.4 | 0.4 | 0.4 | 0.4 | 0.4 | 0.4 | 0.4 | 0.4 | 0.3 | 0.2 | 0.2 | 0.2 | 0.2 | 0.2 | 0.2 | 0.2 | 0.2 | 0.2 | 0.2 | 0.2 | 0.2
3500 | 0.3 | 0.3 | 0.4 | 0.4 | 0.4 | 0.4 | 0.4 | 0.4 | 0.4 | 0.4 | 0.4 | 0.3 | 0.1 | 0.1 | 0.1 | 0.1 | 0.1 | 0.1 | 0.1 | 0.1 | 0.1 | 0.1 | 0.1 | 0.1
4000 | 0.3 | 0.3 | 0.4 | 0.4 | 0.4 | 0.4 | 0.4 | 0.4 | 0.4 | 0.4 | 0.4 | 0.3 | 0.1 | 0.1 | 0.1 | 0.1 | 0.1 | 0.1 | 0.1 | 0.1 | 0.1 | 0.1 | 0.1 | 0.1

## MTQR_SNOWREDUTqDecSR_Z_Nm
MTQR_ESCAPEREDUTqDecSR_Z_Nm
| 0 | 50 | 100 | 150 | 200 | 250 | 300 | 350 | 400 | 450 | 500 | 550 | 600 | 650 | 700 | 750 | 800 | 850 | 900 | 950 | 1000 | 1100 | 1200 | 1500
-2000 | -1800 | -1800 | -1800 | -1800 | -1800 | -1800 | -1800 | -5000 | -5000 | -5000 | -5000 | -5000 | -5000 | -5000 | -5000 | -5000 | -5000 | -5000 | -5000 | -5000 | -5000 | -5000 | -5000 | -5000
-1500 | -1800 | -1800 | -1800 | -1800 | -1800 | -1800 | -1800 | -5000 | -5000 | -5000 | -5000 | -5000 | -5000 | -5000 | -5000 | -5000 | -5000 | -5000 | -5000 | -5000 | -5000 | -5000 | -5000 | -5000
-1000 | -1800 | -1800 | -1800 | -1800 | -1800 | -1800 | -1800 | -5000 | -5000 | -5000 | -5000 | -5000 | -5000 | -5000 | -5000 | -5000 | -5000 | -5000 | -5000 | -5000 | -5000 | -5000 | -5000 | -5000
-500 | -1800 | -1800 | -1800 | -1800 | -1800 | -1800 | -1800 | -5000 | -5000 | -5000 | -5000 | -5000 | -5000 | -5000 | -5000 | -5000 | -5000 | -5000 | -5000 | -5000 | -5000 | -5000 | -5000 | -5000
-250 | -1800 | -1800 | -1800 | -1800 | -1800 | -1800 | -1800 | -5000 | -5000 | -5000 | -5000 | -3500 | -3500 | -3500 | -5000 | -5000 | -5000 | -5000 | -5000 | -5000 | -5000 | -5000 | -5000 | -5000
-50 | -666 | -666 | -666 | -777 | -888 | -888 | -888 | -2500 | -2500 | -2500 | -2500 | -2500 | -2500 | -2500 | -2500 | -2500 | -2500 | -2500 | -2500 | -2500 | -2500 | -2500 | -2500 | -2500
0 | -555 | -555 | -555 | -666 | -777 | -777 | -777 | -5000 | -5000 | -5000 | -5000 | -5000 | -5000 | -5000 | -5000 | -5000 | -5000 | -5000 | -5000 | -5000 | -5000 | -5000 | -5000 | -5000
100 | -555 | -555 | -555 | -666 | -777 | -777 | -777 | -5000 | -5000 | -5000 | -5000 | -5000 | -5000 | -5000 | -5000 | -5000 | -5000 | -5000 | -5000 | -5000 | -5000 | -5000 | -5000 | -5000
200 | -1666.25 | -1666.25 | -1666.25 | -1749.5 | -1832.75 | -1832.75 | -1832.75 | -5000 | -5000 | -5000 | -5000 | -5000 | -5000 | -5000 | -5000 | -5000 | -5000 | -5000 | -5000 | -5000 | -5000 | -5000 | -5000 | -5000
250 | -2221.875 | -2221.875 | -2221.875 | -2291.25 | -2360.625 | -2360.625 | -2360.625 | -5000 | -5000 | -5000 | -5000 | -5000 | -5000 | -5000 | -5000 | -5000 | -5000 | -5000 | -5000 | -5000 | -5000 | -5000 | -5000 | -5000
500 | -5000 | -5000 | -5000 | -5000 | -5000 | -5000 | -5000 | -5000 | -5000 | -6000 | -7000 | -7000 | -7000 | -7000 | -7000 | -7000 | -7000 | -7000 | -7000 | -7000 | -7000 | -7000 | -7000 | -7000
1000 | -5000 | -5000 | -5000 | -5000 | -5000 | -5000 | -5000 | -6000 | -6000 | -6000 | -7000 | -7000 | -7000 | -7000 | -7000 | -7000 | -7000 | -7000 | -7000 | -7000 | -7000 | -7000 | -7000 | -7000
1500 | -5000 | -5000 | -5000 | -5000 | -5000 | -5000 | -5000 | -6000 | -6000 | -6000 | -7000 | -7000 | -7000 | -7000 | -7000 | -7000 | -7000 | -7000 | -7000 | -7000 | -7000 | -7000 | -7000 | -7000
2000 | -5000 | -5000 | -5000 | -5000 | -5000 | -5000 | -5000 | -6000 | -6000 | -6000 | -7000 | -7000 | -7000 | -7000 | -7000 | -7000 | -7000 | -7000 | -7000 | -7000 | -7000 | -7000 | -7000 | -7000
2500 | -5555.5557 | -5555.5557 | -5555.5557 | -5555.5557 | -5555.5557 | -5555.5557 | -5555.5557 | -6250 | -6250 | -6250 | -6250 | -7000 | -7000 | -7000 | -7000 | -7000 | -7000 | -7000 | -7000 | -7000 | -7000 | -7000 | -7000 | -7000
3000 | -6666.6665 | -6666.6665 | -6666.6665 | -6666.6665 | -6666.6665 | -6666.6665 | -6666.6665 | -6666.6665 | -6666.6665 | -7058.8237 | -7500 | -7500 | -7500 | -7000 | -7000 | -7000 | -7000 | -7000 | -7000 | -7000 | -7000 | -7000 | -7000 | -7000
3500 | -7777.7778 | -7777.7778 | -7777.7778 | -7777.7778 | -7777.7778 | -7777.7778 | -7777.7778 | -7777.7778 | -7777.7778 | -8235.2939 | -8750 | -7000 | -7000 | -7000 | -7000 | -7000 | -7000 | -7000 | -7000 | -7000 | -7000 | -7000 | -7000 | -7000
4000 | -8888.8887 | -8888.8887 | -8888.8887 | -8888.8887 | -8888.8887 | -8888.8887 | -8888.8887 | -8888.8887 | -8888.8887 | -8888.8887 | -8888.8887 | -7000 | -7000 | -7000 | -7000 | -7000 | -7000 | -7000 | -7000 | -7000 | -7000 | -7000 | -7000 | -7000

## MTQR_SNOWREDUTqIncSR_Z_Nm
MTQR_SNOWREDUTqIncSR_Z_Nm
| 0 | 50 | 100 | 150 | 200 | 250 | 300 | 350 | 400 | 450 | 500 | 550 | 600 | 650 | 700 | 750 | 800 | 850 | 900 | 950 | 1000 | 1100 | 1200 | 1500
0 | 1500 | 1500 | 1500 | 1000 | 1000 | 1000 | 1000 | 1000 | 1000 | 1000 | 1000 | 1000 | 1000 | 1000 | 1000 | 1000 | 1000 | 1000 | 1000 | 1000 | 1000 | 1000 | 1000 | 1000
5 | 1060.9078 | 1060.9078 | 1060.9078 | 1060.9078 | 1060.9078 | 1113.5499 | 1166.192 | 1182.9799 | 1200 | 1216.5554 | 1249.667 | 1274.7542 | 1299.8411 | 1299.8411 | 1299.8411 | 1299.8411 | 1299.8411 | 1299.8411 | 1299.8411 | 1299.8411 | 1299.8411 | 1299.8411 | 1299.8411 | 1299.8411
10 | 1121.8157 | 1121.8157 | 1121.8157 | 1121.8157 | 1121.8157 | 1227.0999 | 1332.3842 | 1399.2931 | 2000 | 2000 | 2000 | 2000 | 2000 | 2000 | 2000 | 2000 | 2000 | 2000 | 2000 | 2000 | 2000 | 2000 | 2000 | 2000
15 | 1182.7235 | 1182.7235 | 1182.7235 | 1182.7235 | 1182.7235 | 1340.6498 | 1498.5762 | 1615.6062 | 2500 | 2500 | 2500 | 2500 | 2500 | 2500 | 2500 | 2500 | 2500 | 2500 | 2500 | 2500 | 2500 | 2500 | 2500 | 2500
20 | 2000 | 1243.6313 | 1243.6313 | 1243.6313 | 1243.6313 | 1454.1997 | 1664.7682 | 1846.9193 | 3000 | 3000 | 3000 | 3000 | 3000 | 3000 | 3000 | 3000 | 3000 | 3000 | 3000 | 3000 | 3000 | 3000 | 3000 | 3000
25 | 2500 | 1304.5392 | 1304.5392 | 1304.5392 | 2500 | 3000 | 3000 | 3000 | 3500 | 3500 | 3500 | 3500 | 3500 | 3500 | 3500 | 3500 | 3500 | 3500 | 3500 | 3500 | 3500 | 3500 | 3500 | 3500
30 | 2000 | 2000 | 2000 | 2000 | 2000 | 3000 | 3000 | 3000 | 3750 | 3750 | 3750 | 3500 | 3500 | 3500 | 3500 | 3500 | 3500 | 3500 | 3500 | 3500 | 3500 | 3500 | 3500 | 3500
35 | 2000 | 2000 | 2000 | 2000 | 2000 | 3000 | 3000 | 3000 | 4000 | 4000 | 4000 | 4000 | 3681.5085 | 3681.5085 | 3681.5085 | 3681.5085 | 3681.5085 | 3681.5085 | 3681.5085 | 3681.5085 | 3681.5085 | 3681.5085 | 3681.5085 | 3681.5085
40 | 2000 | 2000 | 2000 | 2000 | 2000 | 3000 | 3000 | 3000 | 4000 | 4000 | 4000 | 4000 | 4027.6599 | 4027.6599 | 4027.6599 | 4027.6599 | 4027.6599 | 4027.6599 | 4027.6599 | 4027.6599 | 4027.6599 | 4027.6599 | 4027.6599 | 4027.6599
45 | 3000 | 3000 | 3000 | 3500 | 4000 | 4000 | 4000 | 4000 | 4000 | 4000 | 4000 | 4000 | 4250.9707 | 4250.9707 | 4250.9707 | 4250.9707 | 4250.9707 | 4250.9707 | 4250.9707 | 4250.9707 | 4250.9707 | 4250.9707 | 4250.9707 | 4250.9707
50 | 3000 | 3000 | 3000 | 3500 | 4000 | 4000 | 4000 | 4000 | 4000 | 4000 | 4000 | 4000 | 4627.6387 | 4627.6387 | 4627.6387 | 4627.6387 | 4627.6387 | 4627.6387 | 4627.6387 | 4627.6387 | 4627.6387 | 4627.6387 | 4627.6387 | 4627.6387
55 | 4000 | 4000 | 4000 | 4000 | 4000 | 4000 | 4000 | 4000 | 4000 | 4000 | 4612.5723 | 4808.4395 | 5004.3066 | 5004.3066 | 5004.3066 | 5004.3066 | 5004.3066 | 5004.3066 | 5004.3066 | 5004.3066 | 5004.3066 | 5004.3066 | 5004.3066 | 5004.3066
60 | 4000 | 4000 | 4000 | 4000 | 4000 | 4000 | 4000 | 4000 | 4000 | 4000 | 4831.3599 | 5002.8525 | 5174.3462 | 5174.3462 | 5174.3462 | 5174.3462 | 5174.3462 | 5174.3462 | 5174.3462 | 5174.3462 | 5174.3462 | 5174.3462 | 5174.3462 | 5174.3462
70 | 5000 | 5000 | 5000 | 5000 | 5000 | 5000 | 5000 | 5000 | 5000 | 5000 | 5268.936 | 5391.6797 | 5514.4229 | 5514.4229 | 5514.4229 | 5514.4229 | 5514.4229 | 5514.4229 | 5514.4229 | 5514.4229 | 5514.4229 | 5514.4229 | 5514.4229 | 5514.4229
80 | 5000 | 5000 | 5000 | 5000 | 5000 | 5000 | 5000 | 5000 | 5000 | 5000 | 5706.5127 | 5780.5068 | 5854.5005 | 5854.5005 | 5854.5005 | 5854.5005 | 5854.5005 | 5854.5005 | 5854.5005 | 5854.5005 | 5854.5005 | 5854.5005 | 5854.5005 | 5854.5005
90 | 5649.0234 | 5649.0234 | 5649.0234 | 5649.0234 | 5649.0234 | 6311.1582 | 6973.293 | 7414.9756 | 7856.6582 | 8298.3408 | 8449.4707 | 8486.4678 | 8523.4639 | 8523.4639 | 8523.4639 | 8523.4639 | 8523.4639 | 8523.4639 | 8523.4639 | 8523.4639 | 8523.4639 | 8523.4639 | 8523.4639 | 8523.4639
100 | 10000 | 10000 | 10000 | 10000 | 10000 | 10000 | 10000 | 10000 | 10350.791 | 10961.793 | 11192.4277 | 11192.4277 | 11192.4277 | 11192.4277 | 11192.4277 | 11192.4277 | 11192.4277 | 11192.4277 | 11192.4277 | 11192.4277 | 11192.4277 | 11192.4277 | 11192.4277 | 11192.4277

## MTQR_SNOWREDUTs_Z_c
MTQR_SNOWFEDUTs_Z_c
| 0 | 35 | 100 | 150 | 200 | 250 | 300 | 350 | 400 | 450 | 500 | 550 | 600 | 650 | 700 | 750 | 800 | 850 | 900 | 950 | 1000 | 1100 | 1200 | 1500
-1500 | 0.1 | 0.1 | 0.1 | 0.1 | 0.1 | 0.1 | 0.1 | 0.1 | 0.1 | 0.1 | 0.1 | 0.1 | 0.1 | 0.1 | 0.1 | 0.25 | 0.25 | 0.25 | 0.2 | 0.2 | 0.2 | 0.2 | 0.2 | 0.2
-800 | 0.1 | 0.1 | 0.1 | 0.3 | 0.3 | 0.3 | 0.3 | 0.3 | 0.3 | 0.3 | 0.3 | 0.3 | 0.3 | 0.3 | 0.3 | 0.25 | 0.25 | 0.25 | 0.2 | 0.2 | 0.2 | 0.2 | 0.2 | 0.2
-200 | 0.1 | 0.1 | 0.1 | 0.3 | 0.3 | 0.3 | 0.3 | 0.3 | 0.3 | 0.3 | 0.3 | 0.3 | 0.3 | 0.3 | 0.3 | 0.25 | 0.25 | 0.25 | 0.2 | 0.2 | 0.2 | 0.2 | 0.2 | 0.2
-100 | 0.3 | 0.3 | 0.3 | 0.3 | 0.3 | 0.3 | 0.3 | 0.3 | 0.3 | 0.3 | 0.3 | 0.3 | 0.3 | 0.3 | 0.3 | 0.25 | 0.25 | 0.25 | 0.2 | 0.2 | 0.2 | 0.2 | 0.2 | 0.2
-30 | 0.3 | 0.3 | 0.3 | 0.3 | 0.3 | 0.3 | 0.3 | 0.3 | 0.3 | 0.3 | 0.3 | 0.3 | 0.3 | 0.3 | 0.3 | 0.25 | 0.25 | 0.25 | 0.2 | 0.2 | 0.2 | 0.2 | 0.2 | 0.2
-10 | 0.3 | 0.3 | 0.3 | 0.3 | 0.3 | 0.3 | 0.3 | 0.3 | 0.3 | 0.3 | 0.3 | 0.3 | 0.3 | 0.3 | 0.3 | 0.25 | 0.25 | 0.25 | 0.2 | 0.2 | 0.2 | 0.2 | 0.2 | 0.2
20 | 0.3 | 0.3 | 0.4 | 0.4 | 0.4 | 0.4 | 0.4 | 0.4 | 0.4 | 0.4 | 0.4 | 0.3 | 0.3 | 0.3 | 0.3 | 0.25 | 0.25 | 0.25 | 0.2 | 0.2 | 0.2 | 0.2 | 0.2 | 0.2
40 | 0.3 | 0.3 | 0.4 | 0.4 | 0.4 | 0.4 | 0.4 | 0.4 | 0.4 | 0.4 | 0.4 | 0.3 | 0.3 | 0.3 | 0.3 | 0.25 | 0.25 | 0.25 | 0.2 | 0.2 | 0.2 | 0.2 | 0.2 | 0.2
80 | 0.3 | 0.3 | 0.4 | 0.4 | 0.4 | 0.4 | 0.4 | 0.4 | 0.4 | 0.4 | 0.4 | 0.3 | 0.3 | 0.3 | 0.3 | 0.25 | 0.25 | 0.25 | 0.2 | 0.2 | 0.2 | 0.2 | 0.2 | 0.2
100 | 0.3 | 0.3 | 0.4 | 0.4 | 0.4 | 0.4 | 0.4 | 0.4 | 0.4 | 0.4 | 0.4 | 0.3 | 0.3 | 0.3 | 0.3 | 0.25 | 0.25 | 0.25 | 0.2 | 0.2 | 0.2 | 0.2 | 0.2 | 0.2
500 | 0.3 | 0.3 | 0.4 | 0.4 | 0.4 | 0.4 | 0.4 | 0.4 | 0.4 | 0.4 | 0.4 | 0.3 | 0.3 | 0.3 | 0.3 | 0.25 | 0.25 | 0.25 | 0.2 | 0.2 | 0.2 | 0.2 | 0.2 | 0.2
1000 | 0.3 | 0.3 | 0.4 | 0.4 | 0.4 | 0.4 | 0.4 | 0.4 | 0.4 | 0.4 | 0.4 | 0.3 | 0.2 | 0.2 | 0.2 | 0.2 | 0.2 | 0.2 | 0.2 | 0.2 | 0.2 | 0.2 | 0.2 | 0.2
1500 | 0.3 | 0.3 | 0.4 | 0.4 | 0.4 | 0.4 | 0.4 | 0.4 | 0.4 | 0.4 | 0.4 | 0.3 | 0.2 | 0.2 | 0.2 | 0.2 | 0.2 | 0.2 | 0.2 | 0.2 | 0.2 | 0.2 | 0.2 | 0.2
2000 | 0.3 | 0.3 | 0.4 | 0.4 | 0.4 | 0.4 | 0.4 | 0.4 | 0.4 | 0.4 | 0.4 | 0.3 | 0.2 | 0.2 | 0.2 | 0.2 | 0.2 | 0.2 | 0.2 | 0.2 | 0.2 | 0.2 | 0.2 | 0.2
2500 | 0.3 | 0.3 | 0.4 | 0.4 | 0.4 | 0.4 | 0.4 | 0.4 | 0.4 | 0.4 | 0.4 | 0.3 | 0.2 | 0.2 | 0.2 | 0.2 | 0.2 | 0.2 | 0.2 | 0.2 | 0.2 | 0.2 | 0.2 | 0.2
3000 | 0.3 | 0.3 | 0.4 | 0.4 | 0.4 | 0.4 | 0.4 | 0.4 | 0.4 | 0.4 | 0.4 | 0.3 | 0.2 | 0.2 | 0.2 | 0.2 | 0.2 | 0.2 | 0.2 | 0.2 | 0.2 | 0.2 | 0.2 | 0.2
3500 | 0.3 | 0.3 | 0.4 | 0.4 | 0.4 | 0.4 | 0.4 | 0.4 | 0.4 | 0.4 | 0.4 | 0.3 | 0.1 | 0.1 | 0.1 | 0.1 | 0.1 | 0.1 | 0.1 | 0.1 | 0.1 | 0.1 | 0.1 | 0.1
4000 | 0.3 | 0.3 | 0.4 | 0.4 | 0.4 | 0.4 | 0.4 | 0.4 | 0.4 | 0.4 | 0.4 | 0.3 | 0.1 | 0.1 | 0.1 | 0.1 | 0.1 | 0.1 | 0.1 | 0.1 | 0.1 | 0.1 | 0.1 | 0.1

## MTQR_SOPDFEDUTqDecSR_Z_Nm
MTQR_SOPDFEDUTqDecSR_Z_Nm
| 0 | 2.5 | 5 | 10 | 20 | 30 | 40 | 50 | 75 | 100 | 150 | 200 | 300 | 400 | 500 | 600 | 700 | 800 | 900 | 1000 | 1100 | 1200 | 1350 | 1500
-2000 | -750 | -750 | -750 | -1000 | -1250 | -1250 | -1250 | -1250 | -1250 | -1250 | -1250 | -1250 | -1250 | -1250 | -1250 | -1250 | -1250 | -1250 | -1250 | -1250 | -1250 | -1250 | -1250 | -1250
-1500 | -700 | -700 | -700 | -1000 | -1250 | -1250 | -1100 | -1100 | -1250 | -1250 | -1250 | -1250 | -1250 | -1250 | -1250 | -1250 | -1250 | -1250 | -1250 | -1250 | -1250 | -1250 | -1250 | -1250
-1000 | -600 | -600 | -600 | -800 | -900 | -900 | -900 | -900 | -900 | -1250 | -1250 | -1250 | -1250 | -1250 | -1250 | -1250 | -1250 | -1250 | -1250 | -1250 | -1250 | -1250 | -1250 | -1250
-500 | -533.3333 | -533.3333 | -633.3333 | -650 | -700 | -700 | -750 | -750 | -750 | -900 | -1000 | -1100 | -1250 | -1250 | -1250 | -1250 | -1250 | -1250 | -1250 | -1250 | -1250 | -1250 | -1250 | -1250
-100 | -480 | -480 | -660 | -720 | -600 | -650 | -600 | -600 | -600 | -700 | -900 | -1000 | -1100 | -1100 | -1100 | -1100 | -1100 | -1100 | -1100 | -1100 | -1100 | -1100 | -1100 | -1100
-50 | -350 | -350 | -350 | -500 | -500 | -500 | -500 | -500 | -500 | -600 | -800 | -900 | -1000 | -1000 | -1000 | -1000 | -1000 | -1000 | -1000 | -1000 | -1000 | -1000 | -1000 | -1000
-33 | -300 | -300 | -300 | -400 | -400 | -400 | -400 | -400 | -400 | -400 | -400 | -400 | -400 | -400 | -400 | -400 | -400 | -400 | -400 | -400 | -400 | -400 | -400 | -400
-22 | -200 | -200 | -200 | -200 | -200 | -200 | -200 | -200 | -200 | -200 | -150 | -150 | -150 | -150 | -150 | -150 | -150 | -150 | -150 | -150 | -150 | -150 | -150 | -150
-11 | -100 | -100 | -100 | -100 | -100 | -100 | -100 | -100 | -100 | -100 | -125 | -150 | -150 | -150 | -150 | -150 | -150 | -150 | -150 | -150 | -150 | -150 | -150 | -150
0 | -800 | -800 | -800 | -800 | -800 | -800 | -800 | -800 | -800 | -800 | -800 | -880 | -880 | -880 | -880 | -880 | -880 | -880 | -880 | -880 | -880 | -880 | -880 | -880
50 | -1000 | -1800 | -1800 | -1800 | -1800 | -1800 | -1800 | -1800 | -1800 | -1800 | -1800 | -1800 | -1800 | -1800 | -1800 | -1800 | -1800 | -1800 | -1800 | -1800 | -1800 | -1800 | -1800 | -1800
100 | -1350 | -2700 | -2700 | -2700 | -2700 | -2700 | -2700 | -2700 | -2700 | -2700 | -2700 | -2700 | -2700 | -2700 | -2700 | -2700 | -2700 | -2700 | -2700 | -2700 | -2700 | -2700 | -2700 | -2700
500 | -2000 | -4000 | -4000 | -4000 | -4000 | -4000 | -4000 | -4000 | -4000 | -4000 | -4000 | -4000 | -4000 | -4000 | -4000 | -4000 | -4000 | -4000 | -4000 | -4000 | -4000 | -4000 | -4000 | -4000
1000 | -2750 | -5500 | -5500 | -5500 | -5500 | -5500 | -5500 | -5500 | -5500 | -5500 | -5500 | -5500 | -5500 | -5500 | -5500 | -5500 | -5500 | -5500 | -5500 | -5500 | -5500 | -5500 | -5500 | -5500
1500 | -3600 | -7200 | -7200 | -7200 | -7200 | -7200 | -7200 | -7200 | -7200 | -7200 | -7200 | -7200 | -7200 | -7200 | -7200 | -7200 | -7200 | -7200 | -7200 | -7200 | -7200 | -7200 | -7200 | -7200
2000 | -4500 | -9000 | -9000 | -9000 | -9000 | -9000 | -9000 | -9000 | -9000 | -9000 | -9000 | -9000 | -9000 | -9000 | -9000 | -9000 | -9000 | -9000 | -9000 | -9000 | -9000 | -9000 | -9000 | -9000
3000 | -6500 | -13000 | -13000 | -13000 | -13000 | -13000 | -13000 | -13000 | -13000 | -13000 | -13000 | -13000 | -13000 | -13000 | -13000 | -13000 | -13000 | -13000 | -13000 | -13000 | -13000 | -13000 | -13000 | -13000
4000 | -8000 | -16000 | -16000 | -16000 | -16000 | -16000 | -16000 | -16000 | -16000 | -16000 | -16000 | -16000 | -16000 | -16000 | -16000 | -16000 | -16000 | -16000 | -16000 | -16000 | -16000 | -16000 | -16000 | -16000

## MTQR_SOPDFEDUTqIncSR_Z_Nm
MTQR_SOPDFEDUTqIncSR_Z_Nm
| 0 | 2.5 | 5 | 10 | 20 | 30 | 40 | 50 | 75 | 100 | 150 | 200 | 300 | 400 | 500 | 600 | 700 | 800 | 900 | 1000 | 1100 | 1200 | 1350 | 1500
0 | 1500 | 1500 | 1000 | 1000 | 1000 | 1000 | 1000 | 1000 | 1000 | 1000 | 1000 | 1000 | 1000 | 1000 | 1000 | 1000 | 1000 | 1000 | 1000 | 1000 | 1000 | 1000 | 1000 | 1000
1 | 1241.4601 | 1241.4601 | 1241.4601 | 1241.4601 | 1241.4601 | 1241.4601 | 1241.4601 | 1241.4601 | 1241.4601 | 1452 | 1452 | 1452 | 1452 | 1452 | 1440 | 1428 | 1416 | 1404 | 1392 | 1380 | 1368 | 1356 | 1338 | 1320
5 | 1692.9 | 1692.9 | 1692.9 | 1692.9 | 1692.9 | 1692.9 | 1692.9 | 1692.9 | 1692.9 | 1980 | 1980 | 1980 | 1980 | 1980 | 1920 | 1860 | 1800 | 1740 | 1680 | 1620 | 1560 | 1500 | 1410 | 1320
10 | 2031.4799 | 2031.4799 | 2031.4799 | 2031.4799 | 2031.4799 | 2031.4799 | 2031.4799 | 2031.4799 | 2031.4799 | 2376 | 2376 | 2376 | 2376 | 2376 | 2280 | 2184 | 2088.0002 | 1992 | 1896 | 1800 | 1704 | 1608 | 1464 | 1320
15 | 2370.0601 | 2370.0601 | 2370.0601 | 2370.0601 | 2370.0601 | 2370.0601 | 2370.0601 | 2370.0601 | 2370.0601 | 2772 | 2772 | 2772 | 2772 | 2772 | 2646 | 2520 | 2394 | 2268 | 2142 | 2016 | 1890.0001 | 1764 | 1575 | 1386
20 | 2708.6399 | 2708.6399 | 2708.6399 | 2708.6399 | 2708.6399 | 2708.6399 | 2708.6399 | 2708.6399 | 2708.6399 | 3168 | 3168 | 3168 | 3168 | 3168 | 3024 | 2880 | 2736 | 2592 | 2448 | 2304 | 2160 | 2016 | 1800 | 1584
25 | 3334.3198 | 3334.3198 | 3334.3198 | 3334.3198 | 3334.3198 | 3334.3198 | 3334.3198 | 3334.3198 | 3334.3198 | 3564 | 3564 | 3564 | 3564 | 3564 | 3402 | 3240 | 3078 | 2916 | 2754 | 2592 | 2430 | 2268 | 2025 | 1782
30 | 3960 | 3960 | 3960 | 3960 | 3960 | 3960 | 3960 | 3960 | 3960 | 3960 | 3960 | 3960 | 3960 | 3960 | 3780.0002 | 3600 | 3420 | 3240 | 3060 | 2880 | 2700 | 2520 | 2250 | 1980
35 | 4356 | 4356 | 4356 | 4356 | 4356 | 4356 | 4356 | 4356 | 4356 | 4356 | 4356 | 4356 | 4356 | 4356 | 4158 | 3960 | 3762 | 3564 | 3366 | 3168 | 2970 | 2772 | 2475 | 2178
40 | 4752 | 4752 | 4752 | 4752 | 4752 | 4752 | 4752 | 4752 | 4752 | 4752 | 4752 | 4752 | 4752 | 4752 | 4536 | 4320 | 4104 | 3888 | 3672 | 3456 | 3240 | 3024 | 2700 | 2376
45 | 5280 | 5280 | 5280 | 5280 | 5280 | 5280 | 5280 | 5280 | 5280 | 5280 | 5280 | 5280 | 5280 | 5280 | 5040 | 4800 | 4560 | 4320 | 4080 | 3840 | 3600 | 3360 | 3000 | 2640
50 | 5940 | 5940 | 5940 | 5940 | 5940 | 5940 | 5940 | 5940 | 5940 | 5940 | 5940 | 5940 | 5940 | 5940 | 5670 | 5400 | 5130 | 4860 | 4590 | 4320 | 4050 | 3780.0002 | 3375 | 2970
60 | 7128 | 7128 | 7128 | 7128 | 7128 | 7128 | 7128 | 7128 | 7128 | 7128 | 7128 | 7128 | 7128 | 7128 | 6804 | 6480 | 6156 | 5832 | 5508 | 5184 | 4860 | 4536 | 4050 | 3564
70 | 8316 | 8316 | 8316 | 8316 | 8316 | 8316 | 8316 | 8316 | 8316 | 8316 | 8316 | 8316 | 8316 | 8316 | 7938 | 7560.0005 | 7182 | 6804 | 6426 | 6048 | 5670 | 5292 | 4725 | 4158
80 | 9900 | 9900 | 9900 | 9900 | 9900 | 9900 | 9900 | 9900 | 9900 | 9900 | 9900 | 9900 | 9900 | 9900 | 9450 | 9000 | 8550.001 | 8100 | 7650 | 7200 | 6750 | 6300 | 5625 | 4950
90 | 13200 | 13200 | 13200 | 13200 | 13200 | 13200 | 13200 | 13200 | 13200 | 13200 | 13200 | 13200 | 13200 | 13200 | 12600 | 12000 | 11400 | 10800 | 10200 | 9600 | 9000 | 8400 | 7500 | 6600
100 | 21120 | 21120 | 21120 | 21120 | 15840 | 15840 | 15840 | 15840 | 15840 | 15840 | 15840 | 15840 | 15840 | 15840 | 15120.001 | 14400 | 13680 | 12960 | 12240 | 11520 | 10800 | 10080 | 9000 | 7920

## MTQR_SOPDFEDUTs_Z_c
MTQR_SOPDFEDUTs_Z_c
| 0 | 2.5 | 5 | 10 | 20 | 30 | 40 | 50 | 75 | 100 | 150 | 200 | 300 | 400 | 500 | 600 | 700 | 800 | 900 | 1000 | 1100 | 1200 | 1350 | 1500
-2000 | 0.2 | 0.2 | 0.2 | 0.2 | 0.2 | 0.2 | 0.2 | 0.2 | 0.2 | 0.2 | 0.2 | 0.2 | 0.2 | 0.2 | 0.2 | 0.2 | 0.2 | 0.2 | 0.2 | 0.2 | 0.2 | 0.2 | 0.2 | 0.2
-1500 | 0.2 | 0.2 | 0.2 | 0.2 | 0.2 | 0.2 | 0.2 | 0.2 | 0.2 | 0.2 | 0.2 | 0.2 | 0.2 | 0.2 | 0.2 | 0.2 | 0.2 | 0.2 | 0.2 | 0.2 | 0.2 | 0.2 | 0.2 | 0.2
-1000 | 0.2 | 0.2 | 0.2 | 0.2 | 0.2 | 0.2 | 0.2 | 0.2 | 0.2 | 0.2 | 0.2 | 0.2 | 0.2 | 0.2 | 0.2 | 0.2 | 0.2 | 0.2 | 0.2 | 0.2 | 0.2 | 0.2 | 0.2 | 0.2
-500 | 0.2 | 0.2 | 0.2 | 0.2 | 0.2 | 0.2 | 0.2 | 0.2 | 0.2 | 0.2 | 0.2 | 0.2 | 0.2 | 0.2 | 0.2 | 0.2 | 0.2 | 0.2 | 0.2 | 0.2 | 0.2 | 0.2 | 0.2 | 0.2
-100 | 0.2 | 0.2 | 0.2 | 0.2 | 0.2 | 0.2 | 0.2 | 0.2 | 0.2 | 0.2 | 0.2 | 0.2 | 0.2 | 0.2 | 0.2 | 0.2 | 0.2 | 0.2 | 0.2 | 0.2 | 0.2 | 0.2 | 0.2 | 0.2
-50 | 0.2 | 0.2 | 0.2 | 0.2 | 0.2 | 0.2 | 0.2 | 0.2 | 0.2 | 0.2 | 0.2 | 0.2 | 0.2 | 0.2 | 0.2 | 0.2 | 0.2 | 0.2 | 0.2 | 0.2 | 0.2 | 0.2 | 0.2 | 0.2
-33 | 0.2 | 0.2 | 0.2 | 0.2 | 0.2 | 0.2 | 0.2 | 0.2 | 0.2 | 0.2 | 0.2 | 0.2 | 0.2 | 0.2 | 0.2 | 0.2 | 0.2 | 0.2 | 0.2 | 0.2 | 0.2 | 0.2 | 0.2 | 0.2
0 | 0.1 | 0.1 | 0.1 | 0.1 | 0.125 | 0.15 | 0.175 | 0.2 | 0.2 | 0.2 | 0.2 | 0.2 | 0.2 | 0.2 | 0.2 | 0.2 | 0.2 | 0.2 | 0.2 | 0.2 | 0.2 | 0.2 | 0.2 | 0.2
20 | 0.1 | 0.1 | 0.1 | 0.1 | 0.125 | 0.15 | 0.175 | 0.2 | 0.2 | 0.2 | 0.2 | 0.2 | 0.2 | 0.2 | 0.2 | 0.2 | 0.2 | 0.2 | 0.2 | 0.2 | 0.2 | 0.2 | 0.2 | 0.2
40 | 0.1 | 0.1 | 0.1 | 0.1 | 0.125 | 0.15 | 0.175 | 0.2 | 0.2 | 0.2 | 0.2 | 0.2 | 0.2 | 0.2 | 0.2 | 0.2 | 0.2 | 0.2 | 0.2 | 0.2 | 0.2 | 0.2 | 0.2 | 0.2
60 | 0.1 | 0.1 | 0.1 | 0.1 | 0.125 | 0.15 | 0.175 | 0.2 | 0.2 | 0.2 | 0.2 | 0.2 | 0.2 | 0.2 | 0.2 | 0.2 | 0.2 | 0.2 | 0.2 | 0.2 | 0.2 | 0.2 | 0.2 | 0.2
80 | 0.1 | 0.1 | 0.1 | 0.1 | 0.125 | 0.15 | 0.175 | 0.2 | 0.2 | 0.2 | 0.2 | 0.2 | 0.2 | 0.2 | 0.2 | 0.2 | 0.2 | 0.2 | 0.2 | 0.2 | 0.2 | 0.2 | 0.2 | 0.2
100 | 0.1 | 0.1 | 0.1 | 0.1 | 0.125 | 0.15 | 0.175 | 0.2 | 0.2 | 0.2 | 0.2 | 0.2 | 0.2 | 0.2 | 0.2 | 0.2 | 0.2 | 0.2 | 0.2 | 0.2 | 0.2 | 0.2 | 0.2 | 0.2
500 | 0.1 | 0.1 | 0.1 | 0.1 | 0.125 | 0.15 | 0.175 | 0.2 | 0.2 | 0.2 | 0.2 | 0.2 | 0.2 | 0.2 | 0.2 | 0.2 | 0.2 | 0.2 | 0.2 | 0.2 | 0.2 | 0.2 | 0.2 | 0.2
1000 | 0.1 | 0.1 | 0.1 | 0.1 | 0.125 | 0.15 | 0.175 | 0.2 | 0.2 | 0.2 | 0.2 | 0.2 | 0.2 | 0.2 | 0.2 | 0.2 | 0.2 | 0.2 | 0.2 | 0.2 | 0.2 | 0.2 | 0.2 | 0.2
2000 | 0.1 | 0.1 | 0.1 | 0.1 | 0.125 | 0.15 | 0.175 | 0.2 | 0.2 | 0.2 | 0.2 | 0.2 | 0.2 | 0.2 | 0.2 | 0.2 | 0.2 | 0.2 | 0.2 | 0.2 | 0.2 | 0.2 | 0.2 | 0.2
3000 | 0.01 | 0.1 | 0.1 | 0.1 | 0.125 | 0.15 | 0.175 | 0.2 | 0.2 | 0.2 | 0.2 | 0.2 | 0.2 | 0.2 | 0.2 | 0.2 | 0.2 | 0.2 | 0.2 | 0.2 | 0.2 | 0.2 | 0.2 | 0.2
4000 | 0.01 | 0.01 | 0.01 | 0.01 | 0.0575 | 0.105 | 0.1525 | 0.2 | 0.2 | 0.2 | 0.2 | 0.2 | 0.2 | 0.2 | 0.2 | 0.2 | 0.2 | 0.2 | 0.2 | 0.2 | 0.2 | 0.2 | 0.2 | 0.2

## MTQR_SOPDREDUTqDecSR_Z_Nm
MTQR_SOPDREDUTqDecSR_Z_Nm
| 0 | 2.5 | 5 | 10 | 20 | 30 | 40 | 50 | 75 | 100 | 150 | 200 | 300 | 400 | 500 | 600 | 700 | 800 | 900 | 1000 | 1100 | 1200 | 1350 | 1500
-2000 | -1000 | -1000 | -1000 | -1000 | -1000 | -1022.2222 | -1133.3334 | -1244.4445 | -1370.3704 | -1496.2963 | -1748.1482 | -2000 | -2000 | -2000 | -2000 | -2000 | -2000 | -2000 | -2000 | -2000 | -2000 | -2000 | -2000 | -2000
-1500 | -1000 | -1000 | -1000 | -1000 | -1000 | -1022.2222 | -1133.3334 | -1244.4445 | -1370.3704 | -1496.2963 | -1748.1482 | -2000 | -2000 | -2000 | -2000 | -2000 | -2000 | -2000 | -2000 | -2000 | -2000 | -2000 | -2000 | -2000
-1000 | -1000 | -1000 | -1000 | -1000 | -1000 | -1022.2222 | -1133.3334 | -1244.4445 | -1370.3704 | -1496.2963 | -1748.1482 | -2000 | -2000 | -2000 | -2000 | -2000 | -2000 | -2000 | -2000 | -2000 | -2000 | -2000 | -2000 | -2000
-500 | -875 | -875 | -600 | -675 | -700 | -725 | -766.6666 | -863.8889 | -1019.9075 | -1175.9259 | -1400 | -1750 | -2000 | -2000 | -2000 | -2000 | -2000 | -2000 | -2000 | -2000 | -2000 | -2000 | -2000 | -2000
-100 | -553.8008 | -553.8008 | -500 | -625 | -494.4445 | -496.3839 | -537.5898 | -578.7959 | -672.1401 | -765.4843 | -1000 | -1250 | -1500 | -1500 | -1500 | -1500 | -1500 | -1500 | -1500 | -1500 | -1500 | -1500 | -1500 | -1500
-50 | -513.6509 | -513.6509 | -350 | -350 | -394.4445 | -396.3839 | -437.5898 | -478.7959 | -572.1401 | -665.4843 | -800 | -1000 | -1100 | -1100 | -1100 | -1100 | -1100 | -1100 | -1100 | -1100 | -1100 | -1100 | -1100 | -1100
-33 | -500 | -500 | -300 | -300 | -300 | -350 | -400 | -450 | -500 | -550 | -600 | -800 | -800 | -800 | -800 | -800 | -800 | -800 | -800 | -800 | -800 | -800 | -800 | -800
-22 | -846.48 | -846.48 | -300 | -300 | -300 | -350 | -400 | -400 | -400 | -400 | -400 | -400 | -400 | -400 | -400 | -400 | -400 | -400 | -400 | -400 | -400 | -400 | -400 | -400
-11 | -100 | -100 | -100 | -100 | -100 | -100 | -100 | -100 | -100 | -100 | -100 | -100 | -100 | -100 | -100 | -100 | -100 | -100 | -100 | -100 | -100 | -100 | -100 | -100
0 | -200 | -220 | -240 | -280 | -360 | -440 | -520 | -600 | -800 | -1000 | -1000 | -1000 | -1000 | -1000 | -1000 | -1000 | -1000 | -1000 | -1000 | -1000 | -1000 | -1000 | -1000 | -1000
50 | -1000 | -1000 | -1000 | -1000 | -1000 | -1000 | -1000 | -1000 | -1000 | -1000 | -1400 | -2000 | -2000 | -2000 | -2000 | -2000 | -2000 | -2000 | -2000 | -2000 | -2000 | -2000 | -2000 | -2000
100 | -1000 | -1000 | -1000 | -1000 | -1000 | -1000 | -1000 | -1000 | -1250 | -1500 | -2000 | -3000 | -3000 | -3000 | -3000 | -3000 | -3000 | -3000 | -3000 | -3000 | -3000 | -3000 | -3000 | -3000
500 | -5000 | -5000 | -5000 | -5000 | -5000 | -5000 | -5000 | -5000 | -5500 | -6000 | -6000 | -6000 | -6000 | -6000 | -6000 | -6000 | -6000 | -6000 | -6000 | -6000 | -6000 | -6000 | -6000 | -6000
1000 | -7000 | -7000 | -7000 | -7000 | -7000 | -7000 | -7000 | -7000 | -7250 | -7500 | -8000 | -8000 | -8000 | -8000 | -8000 | -8000 | -8000 | -8000 | -8000 | -8000 | -8000 | -8000 | -8000 | -8000
1500 | -10000 | -10000 | -10000 | -10000 | -10000 | -10000 | -10000 | -10000 | -10000 | -10000 | -10000 | -10000 | -10000 | -10000 | -10000 | -10000 | -10000 | -10000 | -10000 | -10000 | -10000 | -10000 | -10000 | -10000
2000 | -12000 | -12000 | -12000 | -12000 | -12000 | -12000 | -12000 | -12000 | -12000 | -12000 | -12000 | -12000 | -12000 | -12000 | -12000 | -12000 | -12000 | -12000 | -12000 | -12000 | -12000 | -12000 | -12000 | -12000
3000 | -14000 | -14000 | -14000 | -14000 | -14000 | -14000 | -14000 | -14000 | -14000 | -14000 | -14000 | -14000 | -14000 | -14000 | -14000 | -14000 | -14000 | -14000 | -14000 | -14000 | -14000 | -14000 | -14000 | -14000
4000 | -16000 | -16000 | -16000 | -16000 | -16000 | -16000 | -16000 | -16000 | -16000 | -16000 | -16000 | -16000 | -16000 | -16000 | -16000 | -16000 | -16000 | -16000 | -16000 | -16000 | -16000 | -16000 | -16000 | -16000

## MTQR_SOPDREDUTqIncSR_Z_Nm
MTQR_SOPDREDUTqIncSR_Z_Nm
| 0 | 2.5 | 5 | 10 | 20 | 30 | 40 | 50 | 75 | 100 | 150 | 200 | 300 | 400 | 500 | 600 | 700 | 800 | 900 | 1000 | 1100 | 1200 | 1350 | 1500
0 | 2000 | 1500 | 1500 | 1000 | 1000 | 1000 | 1000 | 1000 | 1000 | 1000 | 1000 | 1000 | 1000 | 1000 | 1000 | 1000 | 1000 | 1000 | 1000 | 1000 | 1000 | 1000 | 1000 | 1000
1 | 1100 | 1100 | 1100 | 1100 | 1100 | 1100 | 1100 | 1100 | 1100 | 1100 | 1100 | 1100 | 1100 | 1100 | 1090.9091 | 1081.8182 | 1072.7273 | 1063.6364 | 1054.5454 | 1045.4546 | 1036.3636 | 1027.2727 | 1013.6364 | 1000
5 | 1500 | 1500 | 1500 | 1500 | 1500 | 1500 | 1500 | 1500 | 1500 | 1500 | 1500 | 1500 | 1500 | 1500 | 1454.5454 | 1409.0909 | 1363.6364 | 1318.1818 | 1272.7273 | 1227.2727 | 1181.8182 | 1136.3636 | 1068.1818 | 1000
10 | 2000 | 2000 | 2000 | 2000 | 2000 | 2000 | 2000 | 2000 | 2000 | 2000 | 2000 | 2000 | 2000 | 2000 | 1909.0909 | 1818.1818 | 1727.2727 | 1636.3636 | 1545.4546 | 1454.5454 | 1363.6364 | 1272.7273 | 1136.3636 | 1000
15 | 2500 | 2500 | 2500 | 2500 | 2500 | 2500 | 2500 | 2500 | 2500 | 2500 | 2500 | 2500 | 2500 | 2500 | 2386.3635 | 2272.7273 | 2159.0908 | 2045.4546 | 1931.8182 | 1818.1818 | 1704.5454 | 1590.9091 | 1420.4546 | 1250
20 | 3000 | 3000 | 3000 | 3000 | 3000 | 3000 | 3000 | 3000 | 3000 | 3000 | 3000 | 3000 | 3000 | 3000 | 2863.6365 | 2727.2727 | 2590.9092 | 2454.5454 | 2318.1819 | 2181.8181 | 2045.4546 | 1909.0909 | 1704.5454 | 1500
25 | 3600 | 3600 | 3600 | 3600 | 3600 | 3600 | 3600 | 3600 | 3600 | 3600 | 3600 | 3600 | 3600 | 3600 | 3436.3635 | 3272.7273 | 3109.0908 | 2945.4546 | 2781.8181 | 2618.1819 | 2454.5454 | 2290.9092 | 2045.4546 | 1800
30 | 4200 | 4200 | 4200 | 4200 | 4200 | 4200 | 4200 | 4200 | 4200 | 4200 | 4200 | 4200 | 4200 | 4200 | 4009.0908 | 3818.1819 | 3627.2727 | 3436.3635 | 3245.4546 | 3054.5454 | 2863.6365 | 2672.7273 | 2386.3635 | 2100
35 | 4800 | 4800 | 4800 | 4800 | 4800 | 4800 | 4800 | 4800 | 4800 | 4800 | 4800 | 4800 | 4800 | 4800 | 4581.8184 | 4363.6362 | 4145.4546 | 3927.2727 | 3709.0908 | 3490.9092 | 3272.7273 | 3054.5454 | 2727.2727 | 2400
40 | 5500 | 5500 | 5500 | 5500 | 5500 | 5500 | 5500 | 5500 | 5500 | 5500 | 5500 | 5500 | 5500 | 5500 | 5250 | 5000 | 4750 | 4500 | 4250 | 4000 | 3750 | 3500 | 3125 | 2750
45 | 6200 | 6200 | 6200 | 6200 | 6200 | 6200 | 6200 | 6200 | 6200 | 6200 | 6200 | 6200 | 6200 | 6200 | 5918.1816 | 5636.3638 | 5354.5454 | 5072.7271 | 4790.9092 | 4509.0908 | 4227.2729 | 3945.4546 | 3522.7273 | 3100
50 | 7000 | 7000 | 7000 | 7000 | 7000 | 7000 | 7000 | 7000 | 7000 | 7000 | 7000 | 7000 | 7000 | 7000 | 6681.8184 | 6363.6362 | 6045.4546 | 5727.2729 | 5409.0908 | 5090.9092 | 4772.7271 | 4454.5454 | 3977.2727 | 3500
60 | 8000 | 8000 | 8000 | 8000 | 8000 | 8000 | 8000 | 8000 | 8000 | 8000 | 8000 | 8000 | 8000 | 8000 | 7636.3638 | 7272.7271 | 6909.0908 | 6545.4546 | 6181.8184 | 5818.1816 | 5454.5454 | 5090.9092 | 4545.4546 | 4000
70 | 9000 | 9000 | 9000 | 9000 | 9000 | 9000 | 9000 | 9000 | 9000 | 9000 | 9000 | 9000 | 9000 | 9000 | 8590.9092 | 8181.8184 | 7772.7271 | 7363.6362 | 6954.5454 | 6545.4546 | 6136.3638 | 5727.2729 | 5113.6362 | 4500
80 | 10000 | 10000 | 10000 | 10000 | 10000 | 10000 | 10000 | 10000 | 10000 | 10000 | 10000 | 10000 | 10000 | 10000 | 9545.4541 | 9090.9092 | 8636.3633 | 8181.8184 | 7727.2729 | 7272.7271 | 6818.1816 | 6363.6362 | 5681.8184 | 5000
90 | 12000 | 12000 | 12000 | 12000 | 12000 | 12000 | 12000 | 12000 | 12000 | 12000 | 12000 | 12000 | 12000 | 12000 | 11454.5459 | 10909.0908 | 10363.6367 | 9818.1816 | 9272.7275 | 8727.2725 | 8181.8184 | 7636.3638 | 6818.1816 | 6000
100 | 14000 | 14000 | 14000 | 14000 | 14000 | 14000 | 14000 | 14000 | 14000 | 14000 | 14000 | 14000 | 14000 | 14000 | 13363.6367 | 12727.2725 | 12090.9092 | 11454.5459 | 10818.1816 | 10181.8184 | 9545.4541 | 8909.0908 | 7954.5454 | 7000

## MTQR_SOPDREDUTs_Z_c
MTQR_SOPDREDUTs_Z_c
| 0 | 2.5 | 5 | 10 | 20 | 30 | 40 | 50 | 75 | 100 | 150 | 200 | 300 | 400 | 500 | 600 | 700 | 800 | 900 | 1000 | 1100 | 1200 | 1350 | 1500
-2000 | 0.2 | 0.2 | 0.2 | 0.2 | 0.2 | 0.2 | 0.2 | 0.2 | 0.2 | 0.2 | 0.2 | 0.19 | 0.18 | 0.18 | 0.18 | 0.18 | 0.18 | 0.18 | 0.18 | 0.18 | 0.18 | 0.18 | 0.18 | 0.18
-1500 | 0.2 | 0.2 | 0.2 | 0.2 | 0.2 | 0.2 | 0.2 | 0.2 | 0.2 | 0.2 | 0.2 | 0.19 | 0.18 | 0.18 | 0.18 | 0.18 | 0.18 | 0.18 | 0.18 | 0.18 | 0.18 | 0.18 | 0.18 | 0.18
-1000 | 0.2 | 0.2 | 0.2 | 0.2 | 0.2 | 0.2 | 0.2 | 0.2 | 0.2 | 0.2 | 0.2 | 0.19 | 0.18 | 0.18 | 0.18 | 0.18 | 0.18 | 0.18 | 0.18 | 0.18 | 0.18 | 0.18 | 0.18 | 0.18
-500 | 0.2 | 0.2 | 0.2 | 0.2 | 0.2 | 0.2 | 0.2 | 0.2 | 0.2 | 0.2 | 0.2 | 0.19 | 0.18 | 0.18 | 0.18 | 0.18 | 0.18 | 0.18 | 0.18 | 0.18 | 0.18 | 0.18 | 0.18 | 0.18
-100 | 0.2 | 0.2 | 0.2 | 0.2 | 0.2 | 0.2 | 0.2 | 0.2 | 0.2 | 0.2 | 0.2 | 0.19 | 0.18 | 0.18 | 0.18 | 0.18 | 0.18 | 0.18 | 0.18 | 0.18 | 0.18 | 0.18 | 0.18 | 0.18
-50 | 0.2 | 0.2 | 0.2 | 0.2 | 0.2 | 0.2 | 0.2 | 0.2 | 0.2 | 0.2 | 0.2 | 0.19 | 0.18 | 0.18 | 0.18 | 0.18 | 0.18 | 0.18 | 0.18 | 0.18 | 0.18 | 0.18 | 0.18 | 0.18
-33 | 0.2 | 0.2 | 0.2 | 0.2 | 0.2 | 0.2 | 0.2 | 0.2 | 0.2 | 0.2 | 0.2 | 0.19 | 0.18 | 0.18 | 0.18 | 0.18 | 0.18 | 0.18 | 0.18 | 0.18 | 0.18 | 0.18 | 0.18 | 0.18
0 | 0.05 | 0.055 | 0.06 | 0.07 | 0.09 | 0.11 | 0.13 | 0.15 | 0.15 | 0.15 | 0.15 | 0.15 | 0.15 | 0.15 | 0.15 | 0.15 | 0.15 | 0.15 | 0.15 | 0.15 | 0.15 | 0.15 | 0.15 | 0.15
20 | 0.05 | 0.055 | 0.06 | 0.07 | 0.09 | 0.11 | 0.13 | 0.15 | 0.15 | 0.15 | 0.15 | 0.15 | 0.15 | 0.15 | 0.15 | 0.15 | 0.15 | 0.15 | 0.15 | 0.15 | 0.15 | 0.15 | 0.15 | 0.15
40 | 0.05 | 0.055 | 0.06 | 0.07 | 0.09 | 0.11 | 0.13 | 0.15 | 0.15 | 0.15 | 0.15 | 0.15 | 0.15 | 0.15 | 0.15 | 0.15 | 0.15 | 0.15 | 0.15 | 0.15 | 0.15 | 0.15 | 0.15 | 0.15
60 | 0.05 | 0.055 | 0.06 | 0.07 | 0.09 | 0.11 | 0.13 | 0.15 | 0.15 | 0.15 | 0.15 | 0.15 | 0.15 | 0.15 | 0.15 | 0.15 | 0.15 | 0.15 | 0.15 | 0.15 | 0.15 | 0.15 | 0.15 | 0.15
80 | 0.05 | 0.055 | 0.06 | 0.07 | 0.09 | 0.11 | 0.13 | 0.15 | 0.15 | 0.15 | 0.15 | 0.15 | 0.15 | 0.15 | 0.15 | 0.15 | 0.15 | 0.15 | 0.15 | 0.15 | 0.15 | 0.15 | 0.15 | 0.15
100 | 0.05 | 0.055 | 0.06 | 0.07 | 0.09 | 0.11 | 0.13 | 0.15 | 0.15 | 0.15 | 0.15 | 0.15 | 0.15 | 0.15 | 0.15 | 0.15 | 0.15 | 0.15 | 0.15 | 0.15 | 0.15 | 0.15 | 0.15 | 0.15
500 | 0.05 | 0.055 | 0.06 | 0.07 | 0.09 | 0.11 | 0.13 | 0.15 | 0.15 | 0.15 | 0.15 | 0.15 | 0.15 | 0.15 | 0.15 | 0.15 | 0.15 | 0.15 | 0.15 | 0.15 | 0.15 | 0.15 | 0.15 | 0.15
1000 | 0.05 | 0.055 | 0.06 | 0.07 | 0.09 | 0.11 | 0.13 | 0.15 | 0.15 | 0.15 | 0.15 | 0.15 | 0.15 | 0.15 | 0.15 | 0.15 | 0.15 | 0.15 | 0.15 | 0.15 | 0.15 | 0.15 | 0.15 | 0.15
2000 | 0.05 | 0.055 | 0.06 | 0.07 | 0.09 | 0.11 | 0.13 | 0.15 | 0.15 | 0.15 | 0.15 | 0.15 | 0.15 | 0.15 | 0.15 | 0.15 | 0.15 | 0.15 | 0.15 | 0.15 | 0.15 | 0.15 | 0.15 | 0.15
3000 | 0.01 | 0.016333 | 0.022667 | 0.035333 | 0.060667 | 0.086 | 0.11133 | 0.13667 | 0.13667 | 0.13667 | 0.13667 | 0.13667 | 0.13667 | 0.13667 | 0.13667 | 0.13667 | 0.13667 | 0.13667 | 0.13667 | 0.13667 | 0.13667 | 0.13667 | 0.13667 | 0.13667
4000 | 0.01 | 0.01 | 0.01 | 0.01 | 0.01 | 0.01 | 0.01 | 0.058571 | 0.058571 | 0.058571 | 0.058571 | 0.058571 | 0.058571 | 0.058571 | 0.058571 | 0.058571 | 0.058571 | 0.058571 | 0.058571 | 0.058571 | 0.058571 | 0.058571 | 0.058571 | 0.058571

## MTQR_Sport2TqFrIncGain_Z_c
MTQR_Sport2TqFrIncGain_Z_c
| -1400 | -1200 | -1000 | -800 | -600 | -400 | -200 | -100 | -60 | -24 | -12 | 0 | 12 | 24 | 40 | 60 | 100 | 200 | 400 | 600
0 | 1 | 1 | 1 | 1 | 1 | 1 | 1 | 1 | 1 | 1 | 1 | 1 | 1 | 1 | 1 | 1 | 1 | 1 | 1 | 1
1 | 1.5 | 1.5 | 1.5 | 1.5 | 1.5 | 1.5 | 1.3 | 1.1 | 1 | 0.8 | 0.7 | 0.6 | 0.36 | 0.40085 | 0.45532 | 0.5234 | 0.65957 | 1 | 1 | 1
5 | 1.5 | 1.5 | 1.5 | 1.5 | 1.5 | 1.5 | 1.3 | 1.1 | 1 | 0.8 | 0.7 | 0.5 | 0.28571 | 0.33131 | 0.3921 | 0.46809 | 0.62006 | 1 | 1 | 1
10 | 1.5 | 1.5 | 1.5 | 1.5 | 1.5 | 1.5 | 1.3 | 1.1 | 1 | 0.8 | 0.7 | 0.45455 | 0.26667 | 0.31348 | 0.37589 | 0.4539 | 0.60993 | 1 | 1 | 1
15 | 1.5 | 1.5 | 1.5 | 1.5 | 1.5 | 1.5 | 1.3 | 1.1 | 1 | 0.8 | 0.7 | 0.44444 | 0.26667 | 0.31348 | 0.37589 | 0.4539 | 0.60993 | 1 | 1 | 1
20 | 1.5 | 1.5 | 1.5 | 1.5 | 1.5 | 1.5 | 1.3 | 1.1 | 1 | 0.8 | 0.7 | 0.4359 | 0.26667 | 0.31348 | 0.37589 | 0.4539 | 0.60993 | 1 | 1 | 1
25 | 1.5 | 1.5 | 1.5 | 1.5 | 1.5 | 1.5 | 1.3 | 1.1 | 1 | 0.8 | 0.7 | 0.42857 | 0.26667 | 0.31348 | 0.37589 | 0.4539 | 0.60993 | 1 | 1 | 1
30 | 1.5 | 1.5 | 1.5 | 1.5 | 1.5 | 1.5 | 1.3 | 1.1 | 1 | 0.8 | 0.7 | 0.42222 | 0.26667 | 0.31348 | 0.37589 | 0.4539 | 0.60993 | 1 | 1 | 1
35 | 1.5 | 1.5 | 1.5 | 1.5 | 1.5 | 1.5 | 1.3 | 1.1 | 1 | 0.8 | 0.7 | 0.41667 | 0.26667 | 0.31348 | 0.37589 | 0.4539 | 0.60993 | 1 | 1 | 1
40 | 1.5 | 1.5 | 1.5 | 1.5 | 1.5 | 1.5 | 1.3 | 1.1 | 1 | 0.8 | 0.7 | 0.40385 | 0.26154 | 0.30867 | 0.37152 | 0.45008 | 0.6072 | 1 | 1 | 1
45 | 1.5 | 1.5 | 1.5 | 1.5 | 1.5 | 1.5 | 1.3 | 1.1 | 1 | 0.8 | 0.7 | 0.38596 | 0.25263 | 0.30034 | 0.36394 | 0.44345 | 0.60246 | 1 | 1 | 1
50 | 1.5 | 1.5 | 1.5 | 1.5 | 1.5 | 1.5 | 1.3 | 1.1 | 1 | 0.8 | 0.7 | 0.36508 | 0.24127 | 0.2897 | 0.35427 | 0.43499 | 0.59642 | 1 | 1 | 1
60 | 1.5 | 1.5 | 1.5 | 1.5 | 1.5 | 1.5 | 1.3 | 1.1 | 1 | 0.8 | 0.7 | 0.32 | 0.21333 | 0.26355 | 0.3305 | 0.41418 | 0.58156 | 1 | 1 | 1
70 | 1.2 | 1.2 | 1.2 | 1.2 | 1.2 | 1.2 | 1.12 | 1.04 | 1 | 0.8 | 0.7 | 0.2381 | 0.16 | 0.21362 | 0.28511 | 0.37447 | 0.55319 | 1 | 1 | 1
80 | 1.2 | 1.2 | 1.2 | 1.2 | 1.2 | 1.2 | 1.12 | 1.04 | 1 | 0.8 | 0.7 | 0.19259 | 0.13037 | 0.18588 | 0.25989 | 0.3524 | 0.53743 | 1 | 1 | 1
90 | 1.2 | 1.2 | 1.2 | 1.2 | 1.2 | 1.2 | 1.12 | 1.04 | 1 | 0.8 | 0.7 | 0.15 | 0.10222 | 0.135 | 0.38519 | 0.67917 | 0.8 | 1 | 1 | 1
100 | 1.2 | 1.2 | 1.2 | 1.2 | 1.2 | 1.2 | 1.12 | 1.04 | 1 | 0.8 | 0.7 | 0.14 | 0.096 | 0.126 | 0.43333 | 0.8 | 1 | 1 | 1 | 1

## MTQR_Sport2TqRrIncGain_Z_c
MTQR_Sport2TqRrIncGain_Z_c
| -1400 | -1200 | -1000 | -800 | -600 | -400 | -200 | -100 | -60 | -24 | -12 | 0 | 12 | 24 | 40 | 60 | 100 | 200 | 400 | 600
0 | 1 | 1 | 1 | 1 | 1 | 1 | 1 | 1 | 1 | 1 | 1 | 1 | 1 | 1 | 1 | 1 | 1 | 1 | 1 | 1
1 | 1.5 | 1.5 | 1.5 | 1.5 | 1.5 | 1.5 | 1.3 | 1.1 | 1 | 0.8 | 0.7 | 0.6 | 0.36 | 0.40085 | 0.45532 | 0.5234 | 0.65957 | 1 | 1 | 1
5 | 1.5 | 1.5 | 1.5 | 1.5 | 1.5 | 1.5 | 1.3 | 1.1 | 1 | 0.8 | 0.7 | 0.5 | 0.28571 | 0.33131 | 0.3921 | 0.46809 | 0.62006 | 1 | 1 | 1
10 | 1.5 | 1.5 | 1.5 | 1.5 | 1.5 | 1.5 | 1.3 | 1.1 | 1 | 0.8 | 0.7 | 0.45455 | 0.26667 | 0.31348 | 0.37589 | 0.4539 | 0.60993 | 1 | 1 | 1
15 | 1.5 | 1.5 | 1.5 | 1.5 | 1.5 | 1.5 | 1.3 | 1.1 | 1 | 0.8 | 0.7 | 0.44444 | 0.26667 | 0.31348 | 0.37589 | 0.4539 | 0.60993 | 1 | 1 | 1
20 | 1.5 | 1.5 | 1.5 | 1.5 | 1.5 | 1.5 | 1.3 | 1.1 | 1 | 0.8 | 0.7 | 0.4359 | 0.26667 | 0.31348 | 0.37589 | 0.4539 | 0.60993 | 1 | 1 | 1
25 | 1.5 | 1.5 | 1.5 | 1.5 | 1.5 | 1.5 | 1.3 | 1.1 | 1 | 0.8 | 0.7 | 0.42857 | 0.26667 | 0.31348 | 0.37589 | 0.4539 | 0.60993 | 1 | 1 | 1
30 | 1.5 | 1.5 | 1.5 | 1.5 | 1.5 | 1.5 | 1.3 | 1.1 | 1 | 0.8 | 0.7 | 0.42222 | 0.26667 | 0.31348 | 0.37589 | 0.4539 | 0.60993 | 1 | 1 | 1
35 | 1.5 | 1.5 | 1.5 | 1.5 | 1.5 | 1.5 | 1.3 | 1.1 | 1 | 0.8 | 0.7 | 0.41667 | 0.26667 | 0.31348 | 0.37589 | 0.4539 | 0.60993 | 1 | 1 | 1
40 | 1.5 | 1.5 | 1.5 | 1.5 | 1.5 | 1.5 | 1.3 | 1.1 | 1 | 0.8 | 0.7 | 0.40385 | 0.26154 | 0.30867 | 0.37152 | 0.45008 | 0.6072 | 1 | 1 | 1
45 | 1.5 | 1.5 | 1.5 | 1.5 | 1.5 | 1.5 | 1.3 | 1.1 | 1 | 0.8 | 0.7 | 0.38596 | 0.25263 | 0.30034 | 0.36394 | 0.44345 | 0.60246 | 1 | 1 | 1
50 | 1.5 | 1.5 | 1.5 | 1.5 | 1.5 | 1.5 | 1.3 | 1.1 | 1 | 0.8 | 0.7 | 0.36508 | 0.24127 | 0.2897 | 0.35427 | 0.43499 | 0.59642 | 1 | 1 | 1
60 | 1.5 | 1.5 | 1.5 | 1.5 | 1.5 | 1.5 | 1.3 | 1.1 | 1 | 0.8 | 0.7 | 0.32 | 0.21333 | 0.26355 | 0.3305 | 0.41418 | 0.58156 | 1 | 1 | 1
70 | 1.2 | 1.2 | 1.2 | 1.2 | 1.2 | 1.2 | 1.12 | 1.04 | 1 | 0.8 | 0.7 | 0.2381 | 0.16 | 0.21362 | 0.28511 | 0.37447 | 0.55319 | 1 | 1 | 1
80 | 1.2 | 1.2 | 1.2 | 1.2 | 1.2 | 1.2 | 1.12 | 1.04 | 1 | 0.8 | 0.7 | 0.19259 | 0.13037 | 0.18588 | 0.25989 | 0.3524 | 0.53743 | 1 | 1 | 1
90 | 1.2 | 1.2 | 1.2 | 1.2 | 1.2 | 1.2 | 1.12 | 1.04 | 1 | 0.8 | 0.7 | 0.15 | 0.10222 | 0.135 | 0.38519 | 0.67917 | 0.8 | 1 | 1 | 1
100 | 1.2 | 1.2 | 1.2 | 1.2 | 1.2 | 1.2 | 1.12 | 1.04 | 1 | 0.8 | 0.7 | 0.14 | 0.096 | 0.126 | 0.43333 | 0.8 | 1 | 1 | 1 | 1

## MTQR_Sport3TqFrIncGain_Z_c
MTQR_Sport3TqFrIncGain_Z_c
| -1400 | -1200 | -1000 | -800 | -600 | -400 | -200 | -100 | -60 | -24 | -12 | 0 | 12 | 24 | 40 | 60 | 100 | 200 | 400 | 600
0 | 1 | 1 | 1 | 1 | 1 | 1 | 1 | 1 | 1 | 1 | 1 | 1 | 1 | 1 | 1 | 1 | 1 | 1 | 1 | 1
1 | 1.5 | 1.5 | 1.5 | 1.5 | 1.5 | 1.5 | 1.3 | 1.1 | 1 | 0.8 | 0.7 | 0.6 | 0.36 | 0.40085 | 0.45532 | 0.5234 | 0.65957 | 1 | 1 | 1
5 | 1.5 | 1.5 | 1.5 | 1.5 | 1.5 | 1.5 | 1.3 | 1.1 | 1 | 0.8 | 0.7 | 0.5 | 0.28571 | 0.33131 | 0.3921 | 0.46809 | 0.62006 | 1 | 1 | 1
10 | 1.5 | 1.5 | 1.5 | 1.5 | 1.5 | 1.5 | 1.3 | 1.1 | 1 | 0.8 | 0.7 | 0.45455 | 0.26667 | 0.31348 | 0.37589 | 0.4539 | 0.60993 | 1 | 1 | 1
15 | 1.5 | 1.5 | 1.5 | 1.5 | 1.5 | 1.5 | 1.3 | 1.1 | 1 | 0.8 | 0.7 | 0.44444 | 0.26667 | 0.31348 | 0.37589 | 0.4539 | 0.60993 | 1 | 1 | 1
20 | 1.5 | 1.5 | 1.5 | 1.5 | 1.5 | 1.5 | 1.3 | 1.1 | 1 | 0.8 | 0.7 | 0.4359 | 0.26667 | 0.31348 | 0.37589 | 0.4539 | 0.60993 | 1 | 1 | 1
25 | 1.5 | 1.5 | 1.5 | 1.5 | 1.5 | 1.5 | 1.3 | 1.1 | 1 | 0.8 | 0.7 | 0.42857 | 0.26667 | 0.31348 | 0.37589 | 0.4539 | 0.60993 | 1 | 1 | 1
30 | 1.5 | 1.5 | 1.5 | 1.5 | 1.5 | 1.5 | 1.3 | 1.1 | 1 | 0.8 | 0.7 | 0.42222 | 0.26667 | 0.31348 | 0.37589 | 0.4539 | 0.60993 | 1 | 1 | 1
35 | 1.5 | 1.5 | 1.5 | 1.5 | 1.5 | 1.5 | 1.3 | 1.1 | 1 | 0.8 | 0.7 | 0.41667 | 0.26667 | 0.31348 | 0.37589 | 0.4539 | 0.60993 | 1 | 1 | 1
40 | 1.5 | 1.5 | 1.5 | 1.5 | 1.5 | 1.5 | 1.3 | 1.1 | 1 | 0.8 | 0.7 | 0.40385 | 0.26154 | 0.30867 | 0.37152 | 0.45008 | 0.6072 | 1 | 1 | 1
45 | 1.5 | 1.5 | 1.5 | 1.5 | 1.5 | 1.5 | 1.3 | 1.1 | 1 | 0.8 | 0.7 | 0.38596 | 0.25263 | 0.30034 | 0.36394 | 0.44345 | 0.60246 | 1 | 1 | 1
50 | 1.5 | 1.5 | 1.5 | 1.5 | 1.5 | 1.5 | 1.3 | 1.1 | 1 | 0.8 | 0.7 | 0.36508 | 0.24127 | 0.2897 | 0.35427 | 0.43499 | 0.59642 | 1 | 1 | 1
60 | 1.5 | 1.5 | 1.5 | 1.5 | 1.5 | 1.5 | 1.3 | 1.1 | 1 | 0.8 | 0.7 | 0.32 | 0.21333 | 0.26355 | 0.3305 | 0.41418 | 0.58156 | 1 | 1 | 1
70 | 1.2 | 1.2 | 1.2 | 1.2 | 1.2 | 1.2 | 1.12 | 1.04 | 1 | 0.8 | 0.7 | 0.2381 | 0.16 | 0.21362 | 0.28511 | 0.37447 | 0.55319 | 1 | 1 | 1
80 | 1.2 | 1.2 | 1.2 | 1.2 | 1.2 | 1.2 | 1.12 | 1.04 | 1 | 0.8 | 0.7 | 0.19259 | 0.13037 | 0.18588 | 0.25989 | 0.3524 | 0.53743 | 1 | 1 | 1
90 | 1.2 | 1.2 | 1.2 | 1.2 | 1.2 | 1.2 | 1.12 | 1.04 | 1 | 0.8 | 0.7 | 0.15 | 0.10222 | 0.135 | 0.38519 | 0.67917 | 0.8 | 1 | 1 | 1
100 | 1.2 | 1.2 | 1.2 | 1.2 | 1.2 | 1.2 | 1.12 | 1.04 | 1 | 0.8 | 0.7 | 0.14 | 0.096 | 0.126 | 0.43333 | 0.8 | 1 | 1 | 1 | 1

## MTQR_Sport3TqRrIncGain_Z_c
MTQR_Sport3TqRrIncGain_Z_c
| -1400 | -1200 | -1000 | -800 | -600 | -400 | -200 | -100 | -60 | -24 | -12 | 0 | 12 | 24 | 40 | 60 | 100 | 200 | 400 | 600
0 | 1 | 1 | 1 | 1 | 1 | 1 | 1 | 1 | 1 | 1 | 1 | 1 | 1 | 1 | 1 | 1 | 1 | 1 | 1 | 1
1 | 1.5 | 1.5 | 1.5 | 1.5 | 1.5 | 1.5 | 1.3 | 1.1 | 1 | 0.8 | 0.7 | 0.6 | 0.36 | 0.40085 | 0.45532 | 0.5234 | 0.65957 | 1 | 1 | 1
5 | 1.5 | 1.5 | 1.5 | 1.5 | 1.5 | 1.5 | 1.3 | 1.1 | 1 | 0.8 | 0.7 | 0.5 | 0.28571 | 0.33131 | 0.3921 | 0.46809 | 0.62006 | 1 | 1 | 1
10 | 1.5 | 1.5 | 1.5 | 1.5 | 1.5 | 1.5 | 1.3 | 1.1 | 1 | 0.8 | 0.7 | 0.45455 | 0.26667 | 0.31348 | 0.37589 | 0.4539 | 0.60993 | 1 | 1 | 1
15 | 1.5 | 1.5 | 1.5 | 1.5 | 1.5 | 1.5 | 1.3 | 1.1 | 1 | 0.8 | 0.7 | 0.44444 | 0.26667 | 0.31348 | 0.37589 | 0.4539 | 0.60993 | 1 | 1 | 1
20 | 1.5 | 1.5 | 1.5 | 1.5 | 1.5 | 1.5 | 1.3 | 1.1 | 1 | 0.8 | 0.7 | 0.4359 | 0.26667 | 0.31348 | 0.37589 | 0.4539 | 0.60993 | 1 | 1 | 1
25 | 1.5 | 1.5 | 1.5 | 1.5 | 1.5 | 1.5 | 1.3 | 1.1 | 1 | 0.8 | 0.7 | 0.42857 | 0.26667 | 0.31348 | 0.37589 | 0.4539 | 0.60993 | 1 | 1 | 1
30 | 1.5 | 1.5 | 1.5 | 1.5 | 1.5 | 1.5 | 1.3 | 1.1 | 1 | 0.8 | 0.7 | 0.42222 | 0.26667 | 0.31348 | 0.37589 | 0.4539 | 0.60993 | 1 | 1 | 1
35 | 1.5 | 1.5 | 1.5 | 1.5 | 1.5 | 1.5 | 1.3 | 1.1 | 1 | 0.8 | 0.7 | 0.41667 | 0.26667 | 0.31348 | 0.37589 | 0.4539 | 0.60993 | 1 | 1 | 1
40 | 1.5 | 1.5 | 1.5 | 1.5 | 1.5 | 1.5 | 1.3 | 1.1 | 1 | 0.8 | 0.7 | 0.40385 | 0.26154 | 0.30867 | 0.37152 | 0.45008 | 0.6072 | 1 | 1 | 1
45 | 1.5 | 1.5 | 1.5 | 1.5 | 1.5 | 1.5 | 1.3 | 1.1 | 1 | 0.8 | 0.7 | 0.38596 | 0.25263 | 0.30034 | 0.36394 | 0.44345 | 0.60246 | 1 | 1 | 1
50 | 1.5 | 1.5 | 1.5 | 1.5 | 1.5 | 1.5 | 1.3 | 1.1 | 1 | 0.8 | 0.7 | 0.36508 | 0.24127 | 0.2897 | 0.35427 | 0.43499 | 0.59642 | 1 | 1 | 1
60 | 1.5 | 1.5 | 1.5 | 1.5 | 1.5 | 1.5 | 1.3 | 1.1 | 1 | 0.8 | 0.7 | 0.32 | 0.21333 | 0.26355 | 0.3305 | 0.41418 | 0.58156 | 1 | 1 | 1
70 | 1.2 | 1.2 | 1.2 | 1.2 | 1.2 | 1.2 | 1.12 | 1.04 | 1 | 0.8 | 0.7 | 0.2381 | 0.16 | 0.21362 | 0.28511 | 0.37447 | 0.55319 | 1 | 1 | 1
80 | 1.2 | 1.2 | 1.2 | 1.2 | 1.2 | 1.2 | 1.12 | 1.04 | 1 | 0.8 | 0.7 | 0.19259 | 0.13037 | 0.18588 | 0.25989 | 0.3524 | 0.53743 | 1 | 1 | 1
90 | 1.2 | 1.2 | 1.2 | 1.2 | 1.2 | 1.2 | 1.12 | 1.04 | 1 | 0.8 | 0.7 | 0.15 | 0.10222 | 0.135 | 0.38519 | 0.67917 | 0.8 | 1 | 1 | 1
100 | 1.2 | 1.2 | 1.2 | 1.2 | 1.2 | 1.2 | 1.12 | 1.04 | 1 | 0.8 | 0.7 | 0.14 | 0.096 | 0.126 | 0.43333 | 0.8 | 1 | 1 | 1 | 1

## MTQR_Sport4TqFrIncGain_Z_c
MTQR_Sport4TqFrIncGain_Z_c
| -1400 | -1200 | -1000 | -800 | -600 | -400 | -200 | -100 | -60 | -24 | -12 | 0 | 12 | 24 | 40 | 60 | 100 | 200 | 400 | 600
0 | 1 | 1 | 1 | 1 | 1 | 1 | 1 | 1 | 1 | 1 | 1 | 1 | 1 | 1 | 1 | 1 | 1 | 1 | 1 | 1
1 | 1.5 | 1.5 | 1.5 | 1.5 | 1.5 | 1.5 | 1.3 | 1.1 | 1 | 0.8 | 0.7 | 0.6 | 0.36 | 0.40085 | 0.45532 | 0.5234 | 0.65957 | 1 | 1 | 1
5 | 1.5 | 1.5 | 1.5 | 1.5 | 1.5 | 1.5 | 1.3 | 1.1 | 1 | 0.8 | 0.7 | 0.5 | 0.28571 | 0.33131 | 0.3921 | 0.46809 | 0.62006 | 1 | 1 | 1
10 | 1.5 | 1.5 | 1.5 | 1.5 | 1.5 | 1.5 | 1.3 | 1.1 | 1 | 0.8 | 0.7 | 0.45455 | 0.26667 | 0.31348 | 0.37589 | 0.4539 | 0.60993 | 1 | 1 | 1
15 | 1.5 | 1.5 | 1.5 | 1.5 | 1.5 | 1.5 | 1.3 | 1.1 | 1 | 0.8 | 0.7 | 0.44444 | 0.26667 | 0.31348 | 0.37589 | 0.4539 | 0.60993 | 1 | 1 | 1
20 | 1.5 | 1.5 | 1.5 | 1.5 | 1.5 | 1.5 | 1.3 | 1.1 | 1 | 0.8 | 0.7 | 0.4359 | 0.26667 | 0.31348 | 0.37589 | 0.4539 | 0.60993 | 1 | 1 | 1
25 | 1.5 | 1.5 | 1.5 | 1.5 | 1.5 | 1.5 | 1.3 | 1.1 | 1 | 0.8 | 0.7 | 0.42857 | 0.26667 | 0.31348 | 0.37589 | 0.4539 | 0.60993 | 1 | 1 | 1
30 | 1.5 | 1.5 | 1.5 | 1.5 | 1.5 | 1.5 | 1.3 | 1.1 | 1 | 0.8 | 0.7 | 0.42222 | 0.26667 | 0.31348 | 0.37589 | 0.4539 | 0.60993 | 1 | 1 | 1
35 | 1.5 | 1.5 | 1.5 | 1.5 | 1.5 | 1.5 | 1.3 | 1.1 | 1 | 0.8 | 0.7 | 0.41667 | 0.26667 | 0.31348 | 0.37589 | 0.4539 | 0.60993 | 1 | 1 | 1
40 | 1.5 | 1.5 | 1.5 | 1.5 | 1.5 | 1.5 | 1.3 | 1.1 | 1 | 0.8 | 0.7 | 0.40385 | 0.26154 | 0.30867 | 0.37152 | 0.45008 | 0.6072 | 1 | 1 | 1
45 | 1.5 | 1.5 | 1.5 | 1.5 | 1.5 | 1.5 | 1.3 | 1.1 | 1 | 0.8 | 0.7 | 0.38596 | 0.25263 | 0.30034 | 0.36394 | 0.44345 | 0.60246 | 1 | 1 | 1
50 | 1.5 | 1.5 | 1.5 | 1.5 | 1.5 | 1.5 | 1.3 | 1.1 | 1 | 0.8 | 0.7 | 0.36508 | 0.24127 | 0.2897 | 0.35427 | 0.43499 | 0.59642 | 1 | 1 | 1
60 | 1.5 | 1.5 | 1.5 | 1.5 | 1.5 | 1.5 | 1.3 | 1.1 | 1 | 0.8 | 0.7 | 0.32 | 0.21333 | 0.26355 | 0.3305 | 0.41418 | 0.58156 | 1 | 1 | 1
70 | 1.2 | 1.2 | 1.2 | 1.2 | 1.2 | 1.2 | 1.12 | 1.04 | 1 | 0.8 | 0.7 | 0.2381 | 0.16 | 0.21362 | 0.28511 | 0.37447 | 0.55319 | 1 | 1 | 1
80 | 1.2 | 1.2 | 1.2 | 1.2 | 1.2 | 1.2 | 1.12 | 1.04 | 1 | 0.8 | 0.7 | 0.19259 | 0.13037 | 0.18588 | 0.25989 | 0.3524 | 0.53743 | 1 | 1 | 1
90 | 1.2 | 1.2 | 1.2 | 1.2 | 1.2 | 1.2 | 1.12 | 1.04 | 1 | 0.8 | 0.7 | 0.15 | 0.10222 | 0.135 | 0.38519 | 0.67917 | 0.8 | 1 | 1 | 1
100 | 1.2 | 1.2 | 1.2 | 1.2 | 1.2 | 1.2 | 1.12 | 1.04 | 1 | 0.8 | 0.7 | 0.14 | 0.096 | 0.126 | 0.43333 | 0.8 | 1 | 1 | 1 | 1

## MTQR_Sport4TqRrIncGain_Z_c
MTQR_Sport4TqRrIncGain_Z_c
| -1400 | -1200 | -1000 | -800 | -600 | -400 | -200 | -100 | -60 | -24 | -12 | 0 | 12 | 24 | 40 | 60 | 100 | 200 | 400 | 600
0 | 1 | 1 | 1 | 1 | 1 | 1 | 1 | 1 | 1 | 1 | 1 | 1 | 1 | 1 | 1 | 1 | 1 | 1 | 1 | 1
1 | 1.5 | 1.5 | 1.5 | 1.5 | 1.5 | 1.5 | 1.3 | 1.1 | 1 | 0.8 | 0.7 | 0.6 | 0.36 | 0.40085 | 0.45532 | 0.5234 | 0.65957 | 1 | 1 | 1
5 | 1.5 | 1.5 | 1.5 | 1.5 | 1.5 | 1.5 | 1.3 | 1.1 | 1 | 0.8 | 0.7 | 0.5 | 0.28571 | 0.33131 | 0.3921 | 0.46809 | 0.62006 | 1 | 1 | 1
10 | 1.5 | 1.5 | 1.5 | 1.5 | 1.5 | 1.5 | 1.3 | 1.1 | 1 | 0.8 | 0.7 | 0.45455 | 0.26667 | 0.31348 | 0.37589 | 0.4539 | 0.60993 | 1 | 1 | 1
15 | 1.5 | 1.5 | 1.5 | 1.5 | 1.5 | 1.5 | 1.3 | 1.1 | 1 | 0.8 | 0.7 | 0.44444 | 0.26667 | 0.31348 | 0.37589 | 0.4539 | 0.60993 | 1 | 1 | 1
20 | 1.5 | 1.5 | 1.5 | 1.5 | 1.5 | 1.5 | 1.3 | 1.1 | 1 | 0.8 | 0.7 | 0.4359 | 0.26667 | 0.31348 | 0.37589 | 0.4539 | 0.60993 | 1 | 1 | 1
25 | 1.5 | 1.5 | 1.5 | 1.5 | 1.5 | 1.5 | 1.3 | 1.1 | 1 | 0.8 | 0.7 | 0.42857 | 0.26667 | 0.31348 | 0.37589 | 0.4539 | 0.60993 | 1 | 1 | 1
30 | 1.5 | 1.5 | 1.5 | 1.5 | 1.5 | 1.5 | 1.3 | 1.1 | 1 | 0.8 | 0.7 | 0.42222 | 0.26667 | 0.31348 | 0.37589 | 0.4539 | 0.60993 | 1 | 1 | 1
35 | 1.5 | 1.5 | 1.5 | 1.5 | 1.5 | 1.5 | 1.3 | 1.1 | 1 | 0.8 | 0.7 | 0.41667 | 0.26667 | 0.31348 | 0.37589 | 0.4539 | 0.60993 | 1 | 1 | 1
40 | 1.5 | 1.5 | 1.5 | 1.5 | 1.5 | 1.5 | 1.3 | 1.1 | 1 | 0.8 | 0.7 | 0.40385 | 0.26154 | 0.30867 | 0.37152 | 0.45008 | 0.6072 | 1 | 1 | 1
45 | 1.5 | 1.5 | 1.5 | 1.5 | 1.5 | 1.5 | 1.3 | 1.1 | 1 | 0.8 | 0.7 | 0.38596 | 0.25263 | 0.30034 | 0.36394 | 0.44345 | 0.60246 | 1 | 1 | 1
50 | 1.5 | 1.5 | 1.5 | 1.5 | 1.5 | 1.5 | 1.3 | 1.1 | 1 | 0.8 | 0.7 | 0.36508 | 0.24127 | 0.2897 | 0.35427 | 0.43499 | 0.59642 | 1 | 1 | 1
60 | 1.5 | 1.5 | 1.5 | 1.5 | 1.5 | 1.5 | 1.3 | 1.1 | 1 | 0.8 | 0.7 | 0.32 | 0.21333 | 0.26355 | 0.3305 | 0.41418 | 0.58156 | 1 | 1 | 1
70 | 1.2 | 1.2 | 1.2 | 1.2 | 1.2 | 1.2 | 1.12 | 1.04 | 1 | 0.8 | 0.7 | 0.2381 | 0.16 | 0.21362 | 0.28511 | 0.37447 | 0.55319 | 1 | 1 | 1
80 | 1.2 | 1.2 | 1.2 | 1.2 | 1.2 | 1.2 | 1.12 | 1.04 | 1 | 0.8 | 0.7 | 0.19259 | 0.13037 | 0.18588 | 0.25989 | 0.3524 | 0.53743 | 1 | 1 | 1
90 | 1.2 | 1.2 | 1.2 | 1.2 | 1.2 | 1.2 | 1.12 | 1.04 | 1 | 0.8 | 0.7 | 0.15 | 0.10222 | 0.135 | 0.38519 | 0.67917 | 0.8 | 1 | 1 | 1
100 | 1.2 | 1.2 | 1.2 | 1.2 | 1.2 | 1.2 | 1.12 | 1.04 | 1 | 0.8 | 0.7 | 0.14 | 0.096 | 0.126 | 0.43333 | 0.8 | 1 | 1 | 1 | 1

## MTQR_Sport5TqFrIncGain_Z_c
MTQR_Sport5TqFrIncGain_Z_c
| -1400 | -1200 | -1000 | -800 | -600 | -400 | -200 | -100 | -60 | -24 | -12 | 0 | 12 | 24 | 40 | 60 | 100 | 200 | 400 | 600
0 | 1 | 1 | 1 | 1 | 1 | 1 | 1 | 1 | 1 | 1 | 1 | 1 | 1 | 1 | 1 | 1 | 1 | 1 | 1 | 1
1 | 1.5 | 1.5 | 1.5 | 1.5 | 1.5 | 1.5 | 1.3 | 1.1 | 1 | 0.8 | 0.7 | 0.6 | 0.36 | 0.40085 | 0.45532 | 0.5234 | 0.65957 | 1 | 1 | 1
5 | 1.5 | 1.5 | 1.5 | 1.5 | 1.5 | 1.5 | 1.3 | 1.1 | 1 | 0.8 | 0.7 | 0.5 | 0.28571 | 0.33131 | 0.3921 | 0.46809 | 0.62006 | 1 | 1 | 1
10 | 1.5 | 1.5 | 1.5 | 1.5 | 1.5 | 1.5 | 1.3 | 1.1 | 1 | 0.8 | 0.7 | 0.45455 | 0.26667 | 0.31348 | 0.37589 | 0.4539 | 0.60993 | 1 | 1 | 1
15 | 1.5 | 1.5 | 1.5 | 1.5 | 1.5 | 1.5 | 1.3 | 1.1 | 1 | 0.8 | 0.7 | 0.44444 | 0.26667 | 0.31348 | 0.37589 | 0.4539 | 0.60993 | 1 | 1 | 1
20 | 1.5 | 1.5 | 1.5 | 1.5 | 1.5 | 1.5 | 1.3 | 1.1 | 1 | 0.8 | 0.7 | 0.4359 | 0.26667 | 0.31348 | 0.37589 | 0.4539 | 0.60993 | 1 | 1 | 1
25 | 1.5 | 1.5 | 1.5 | 1.5 | 1.5 | 1.5 | 1.3 | 1.1 | 1 | 0.8 | 0.7 | 0.42857 | 0.26667 | 0.31348 | 0.37589 | 0.4539 | 0.60993 | 1 | 1 | 1
30 | 1.5 | 1.5 | 1.5 | 1.5 | 1.5 | 1.5 | 1.3 | 1.1 | 1 | 0.8 | 0.7 | 0.42222 | 0.26667 | 0.31348 | 0.37589 | 0.4539 | 0.60993 | 1 | 1 | 1
35 | 1.5 | 1.5 | 1.5 | 1.5 | 1.5 | 1.5 | 1.3 | 1.1 | 1 | 0.8 | 0.7 | 0.41667 | 0.26667 | 0.31348 | 0.37589 | 0.4539 | 0.60993 | 1 | 1 | 1
40 | 1.5 | 1.5 | 1.5 | 1.5 | 1.5 | 1.5 | 1.3 | 1.1 | 1 | 0.8 | 0.7 | 0.40385 | 0.26154 | 0.30867 | 0.37152 | 0.45008 | 0.6072 | 1 | 1 | 1
45 | 1.5 | 1.5 | 1.5 | 1.5 | 1.5 | 1.5 | 1.3 | 1.1 | 1 | 0.8 | 0.7 | 0.38596 | 0.25263 | 0.30034 | 0.36394 | 0.44345 | 0.60246 | 1 | 1 | 1
50 | 1.5 | 1.5 | 1.5 | 1.5 | 1.5 | 1.5 | 1.3 | 1.1 | 1 | 0.8 | 0.7 | 0.36508 | 0.24127 | 0.2897 | 0.35427 | 0.43499 | 0.59642 | 1 | 1 | 1
60 | 1.5 | 1.5 | 1.5 | 1.5 | 1.5 | 1.5 | 1.3 | 1.1 | 1 | 0.8 | 0.7 | 0.32 | 0.21333 | 0.26355 | 0.3305 | 0.41418 | 0.58156 | 1 | 1 | 1
70 | 1.2 | 1.2 | 1.2 | 1.2 | 1.2 | 1.2 | 1.12 | 1.04 | 1 | 0.8 | 0.7 | 0.2381 | 0.16 | 0.21362 | 0.28511 | 0.37447 | 0.55319 | 1 | 1 | 1
80 | 1.2 | 1.2 | 1.2 | 1.2 | 1.2 | 1.2 | 1.12 | 1.04 | 1 | 0.8 | 0.7 | 0.19259 | 0.13037 | 0.18588 | 0.25989 | 0.3524 | 0.53743 | 1 | 1 | 1
90 | 1.2 | 1.2 | 1.2 | 1.2 | 1.2 | 1.2 | 1.12 | 1.04 | 1 | 0.8 | 0.7 | 0.15 | 0.10222 | 0.135 | 0.38519 | 0.67917 | 0.8 | 1 | 1 | 1
100 | 1.2 | 1.2 | 1.2 | 1.2 | 1.2 | 1.2 | 1.12 | 1.04 | 1 | 0.8 | 0.7 | 0.14 | 0.096 | 0.126 | 0.43333 | 0.8 | 1 | 1 | 1 | 1

## MTQR_Sport5TqRrIncGain_Z_c
MTQR_Sport5TqRrIncGain_Z_c
| -1400 | -1200 | -1000 | -800 | -600 | -400 | -200 | -100 | -60 | -24 | -12 | 0 | 12 | 24 | 40 | 60 | 100 | 200 | 400 | 600
0 | 1 | 1 | 1 | 1 | 1 | 1 | 1 | 1 | 1 | 1 | 1 | 1 | 1 | 1 | 1 | 1 | 1 | 1 | 1 | 1
1 | 1.5 | 1.5 | 1.5 | 1.5 | 1.5 | 1.5 | 1.3 | 1.1 | 1 | 0.8 | 0.7 | 0.6 | 0.36 | 0.40085 | 0.45532 | 0.5234 | 0.65957 | 1 | 1 | 1
5 | 1.5 | 1.5 | 1.5 | 1.5 | 1.5 | 1.5 | 1.3 | 1.1 | 1 | 0.8 | 0.7 | 0.5 | 0.28571 | 0.33131 | 0.3921 | 0.46809 | 0.62006 | 1 | 1 | 1
10 | 1.5 | 1.5 | 1.5 | 1.5 | 1.5 | 1.5 | 1.3 | 1.1 | 1 | 0.8 | 0.7 | 0.45455 | 0.26667 | 0.31348 | 0.37589 | 0.4539 | 0.60993 | 1 | 1 | 1
15 | 1.5 | 1.5 | 1.5 | 1.5 | 1.5 | 1.5 | 1.3 | 1.1 | 1 | 0.8 | 0.7 | 0.44444 | 0.26667 | 0.31348 | 0.37589 | 0.4539 | 0.60993 | 1 | 1 | 1
20 | 1.5 | 1.5 | 1.5 | 1.5 | 1.5 | 1.5 | 1.3 | 1.1 | 1 | 0.8 | 0.7 | 0.4359 | 0.26667 | 0.31348 | 0.37589 | 0.4539 | 0.60993 | 1 | 1 | 1
25 | 1.5 | 1.5 | 1.5 | 1.5 | 1.5 | 1.5 | 1.3 | 1.1 | 1 | 0.8 | 0.7 | 0.42857 | 0.26667 | 0.31348 | 0.37589 | 0.4539 | 0.60993 | 1 | 1 | 1
30 | 1.5 | 1.5 | 1.5 | 1.5 | 1.5 | 1.5 | 1.3 | 1.1 | 1 | 0.8 | 0.7 | 0.42222 | 0.26667 | 0.31348 | 0.37589 | 0.4539 | 0.60993 | 1 | 1 | 1
35 | 1.5 | 1.5 | 1.5 | 1.5 | 1.5 | 1.5 | 1.3 | 1.1 | 1 | 0.8 | 0.7 | 0.41667 | 0.26667 | 0.31348 | 0.37589 | 0.4539 | 0.60993 | 1 | 1 | 1
40 | 1.5 | 1.5 | 1.5 | 1.5 | 1.5 | 1.5 | 1.3 | 1.1 | 1 | 0.8 | 0.7 | 0.40385 | 0.26154 | 0.30867 | 0.37152 | 0.45008 | 0.6072 | 1 | 1 | 1
45 | 1.5 | 1.5 | 1.5 | 1.5 | 1.5 | 1.5 | 1.3 | 1.1 | 1 | 0.8 | 0.7 | 0.38596 | 0.25263 | 0.30034 | 0.36394 | 0.44345 | 0.60246 | 1 | 1 | 1
50 | 1.5 | 1.5 | 1.5 | 1.5 | 1.5 | 1.5 | 1.3 | 1.1 | 1 | 0.8 | 0.7 | 0.36508 | 0.24127 | 0.2897 | 0.35427 | 0.43499 | 0.59642 | 1 | 1 | 1
60 | 1.5 | 1.5 | 1.5 | 1.5 | 1.5 | 1.5 | 1.3 | 1.1 | 1 | 0.8 | 0.7 | 0.32 | 0.21333 | 0.26355 | 0.3305 | 0.41418 | 0.58156 | 1 | 1 | 1
70 | 1.2 | 1.2 | 1.2 | 1.2 | 1.2 | 1.2 | 1.12 | 1.04 | 1 | 0.8 | 0.7 | 0.2381 | 0.16 | 0.21362 | 0.28511 | 0.37447 | 0.55319 | 1 | 1 | 1
80 | 1.2 | 1.2 | 1.2 | 1.2 | 1.2 | 1.2 | 1.12 | 1.04 | 1 | 0.8 | 0.7 | 0.19259 | 0.13037 | 0.18588 | 0.25989 | 0.3524 | 0.53743 | 1 | 1 | 1
90 | 1.2 | 1.2 | 1.2 | 1.2 | 1.2 | 1.2 | 1.12 | 1.04 | 1 | 0.8 | 0.7 | 0.15 | 0.10222 | 0.135 | 0.38519 | 0.67917 | 0.8 | 1 | 1 | 1
100 | 1.2 | 1.2 | 1.2 | 1.2 | 1.2 | 1.2 | 1.12 | 1.04 | 1 | 0.8 | 0.7 | 0.14 | 0.096 | 0.126 | 0.43333 | 0.8 | 1 | 1 | 1 | 1

## MTQR_SportOPDTqFrIncGain_Z_c
MTQR_SportOPDTqFrIncGain_Z_c
| -1400 | -1200 | -1000 | -800 | -600 | -400 | -200 | -100 | -60 | -24 | -12 | 0 | 12 | 24 | 40 | 60 | 100 | 200 | 400 | 600
0 | 1 | 1 | 1 | 1 | 1 | 1 | 1 | 1 | 1 | 1 | 1 | 1 | 1 | 1 | 1 | 1 | 1 | 1 | 1 | 1
1 | 1.5 | 1.5 | 1.5 | 1.5 | 1.5 | 1.5 | 1.3 | 1.1 | 1 | 0.8 | 0.7 | 0.6 | 0.36 | 0.40085 | 0.45532 | 0.5234 | 0.65957 | 1 | 1 | 1
5 | 1.5 | 1.5 | 1.5 | 1.5 | 1.5 | 1.5 | 1.3 | 1.1 | 1 | 0.8 | 0.7 | 0.5 | 0.28571 | 0.33131 | 0.3921 | 0.46809 | 0.62006 | 1 | 1 | 1
10 | 1.5 | 1.5 | 1.5 | 1.5 | 1.5 | 1.5 | 1.3 | 1.1 | 1 | 0.8 | 0.7 | 0.45455 | 0.26667 | 0.31348 | 0.37589 | 0.4539 | 0.60993 | 1 | 1 | 1
15 | 1.5 | 1.5 | 1.5 | 1.5 | 1.5 | 1.5 | 1.3 | 1.1 | 1 | 0.8 | 0.7 | 0.44444 | 0.26667 | 0.31348 | 0.37589 | 0.4539 | 0.60993 | 1 | 1 | 1
20 | 1.5 | 1.5 | 1.5 | 1.5 | 1.5 | 1.5 | 1.3 | 1.1 | 1 | 0.8 | 0.7 | 0.4359 | 0.26667 | 0.31348 | 0.37589 | 0.4539 | 0.60993 | 1 | 1 | 1
25 | 1.5 | 1.5 | 1.5 | 1.5 | 1.5 | 1.5 | 1.3 | 1.1 | 1 | 0.8 | 0.7 | 0.42857 | 0.26667 | 0.31348 | 0.37589 | 0.4539 | 0.60993 | 1 | 1 | 1
30 | 1.5 | 1.5 | 1.5 | 1.5 | 1.5 | 1.5 | 1.3 | 1.1 | 1 | 0.8 | 0.7 | 0.42222 | 0.26667 | 0.31348 | 0.37589 | 0.4539 | 0.60993 | 1 | 1 | 1
35 | 1.5 | 1.5 | 1.5 | 1.5 | 1.5 | 1.5 | 1.3 | 1.1 | 1 | 0.8 | 0.7 | 0.41667 | 0.26667 | 0.31348 | 0.37589 | 0.4539 | 0.60993 | 1 | 1 | 1
40 | 1.5 | 1.5 | 1.5 | 1.5 | 1.5 | 1.5 | 1.3 | 1.1 | 1 | 0.8 | 0.7 | 0.40385 | 0.26154 | 0.30867 | 0.37152 | 0.45008 | 0.6072 | 1 | 1 | 1
45 | 1.5 | 1.5 | 1.5 | 1.5 | 1.5 | 1.5 | 1.3 | 1.1 | 1 | 0.8 | 0.7 | 0.38596 | 0.25263 | 0.30034 | 0.36394 | 0.44345 | 0.60246 | 1 | 1 | 1
50 | 1.5 | 1.5 | 1.5 | 1.5 | 1.5 | 1.5 | 1.3 | 1.1 | 1 | 0.8 | 0.7 | 0.36508 | 0.24127 | 0.2897 | 0.35427 | 0.43499 | 0.59642 | 1 | 1 | 1
60 | 1.5 | 1.5 | 1.5 | 1.5 | 1.5 | 1.5 | 1.3 | 1.1 | 1 | 0.8 | 0.7 | 0.32 | 0.21333 | 0.26355 | 0.3305 | 0.41418 | 0.58156 | 1 | 1 | 1
70 | 1.2 | 1.2 | 1.2 | 1.2 | 1.2 | 1.2 | 1.12 | 1.04 | 1 | 0.8 | 0.7 | 0.2381 | 0.16 | 0.21362 | 0.28511 | 0.37447 | 0.55319 | 1 | 1 | 1
80 | 1.2 | 1.2 | 1.2 | 1.2 | 1.2 | 1.2 | 1.12 | 1.04 | 1 | 0.8 | 0.7 | 0.19259 | 0.13037 | 0.18588 | 0.25989 | 0.3524 | 0.53743 | 1 | 1 | 1
90 | 1.2 | 1.2 | 1.2 | 1.2 | 1.2 | 1.2 | 1.12 | 1.04 | 1 | 0.8 | 0.7 | 0.15 | 0.10222 | 0.135 | 0.38519 | 0.67917 | 0.8 | 1 | 1 | 1
100 | 1.2 | 1.2 | 1.2 | 1.2 | 1.2 | 1.2 | 1.12 | 1.04 | 1 | 0.8 | 0.7 | 0.14 | 0.096 | 0.126 | 0.43333 | 0.8 | 1 | 1 | 1 | 1

## MTQR_SportOPDTqRrIncGain_Z_c
MTQR_SportOPDTqRrIncGain_Z_c
| -1400 | -1200 | -1000 | -800 | -600 | -400 | -200 | -100 | -60 | -24 | -12 | 0 | 12 | 24 | 40 | 60 | 100 | 200 | 400 | 600
0 | 1 | 1 | 1 | 1 | 1 | 1 | 1 | 1 | 1 | 1 | 1 | 1 | 1 | 1 | 1 | 1 | 1 | 1 | 1 | 1
1 | 1.5 | 1.5 | 1.5 | 1.5 | 1.5 | 1.5 | 1.3 | 1.1 | 1 | 0.8 | 0.7 | 0.6 | 0.36 | 0.40085 | 0.45532 | 0.5234 | 0.65957 | 1 | 1 | 1
5 | 1.5 | 1.5 | 1.5 | 1.5 | 1.5 | 1.5 | 1.3 | 1.1 | 1 | 0.8 | 0.7 | 0.5 | 0.28571 | 0.33131 | 0.3921 | 0.46809 | 0.62006 | 1 | 1 | 1
10 | 1.5 | 1.5 | 1.5 | 1.5 | 1.5 | 1.5 | 1.3 | 1.1 | 1 | 0.8 | 0.7 | 0.45455 | 0.26667 | 0.31348 | 0.37589 | 0.4539 | 0.60993 | 1 | 1 | 1
15 | 1.5 | 1.5 | 1.5 | 1.5 | 1.5 | 1.5 | 1.3 | 1.1 | 1 | 0.8 | 0.7 | 0.44444 | 0.26667 | 0.31348 | 0.37589 | 0.4539 | 0.60993 | 1 | 1 | 1
20 | 1.5 | 1.5 | 1.5 | 1.5 | 1.5 | 1.5 | 1.3 | 1.1 | 1 | 0.8 | 0.7 | 0.4359 | 0.26667 | 0.31348 | 0.37589 | 0.4539 | 0.60993 | 1 | 1 | 1
25 | 1.5 | 1.5 | 1.5 | 1.5 | 1.5 | 1.5 | 1.3 | 1.1 | 1 | 0.8 | 0.7 | 0.42857 | 0.26667 | 0.31348 | 0.37589 | 0.4539 | 0.60993 | 1 | 1 | 1
30 | 1.5 | 1.5 | 1.5 | 1.5 | 1.5 | 1.5 | 1.3 | 1.1 | 1 | 0.8 | 0.7 | 0.42222 | 0.26667 | 0.31348 | 0.37589 | 0.4539 | 0.60993 | 1 | 1 | 1
35 | 1.5 | 1.5 | 1.5 | 1.5 | 1.5 | 1.5 | 1.3 | 1.1 | 1 | 0.8 | 0.7 | 0.41667 | 0.26667 | 0.31348 | 0.37589 | 0.4539 | 0.60993 | 1 | 1 | 1
40 | 1.5 | 1.5 | 1.5 | 1.5 | 1.5 | 1.5 | 1.3 | 1.1 | 1 | 0.8 | 0.7 | 0.40385 | 0.26154 | 0.30867 | 0.37152 | 0.45008 | 0.6072 | 1 | 1 | 1
45 | 1.5 | 1.5 | 1.5 | 1.5 | 1.5 | 1.5 | 1.3 | 1.1 | 1 | 0.8 | 0.7 | 0.38596 | 0.25263 | 0.30034 | 0.36394 | 0.44345 | 0.60246 | 1 | 1 | 1
50 | 1.5 | 1.5 | 1.5 | 1.5 | 1.5 | 1.5 | 1.3 | 1.1 | 1 | 0.8 | 0.7 | 0.36508 | 0.24127 | 0.2897 | 0.35427 | 0.43499 | 0.59642 | 1 | 1 | 1
60 | 1.5 | 1.5 | 1.5 | 1.5 | 1.5 | 1.5 | 1.3 | 1.1 | 1 | 0.8 | 0.7 | 0.32 | 0.21333 | 0.26355 | 0.3305 | 0.41418 | 0.58156 | 1 | 1 | 1
70 | 1.2 | 1.2 | 1.2 | 1.2 | 1.2 | 1.2 | 1.12 | 1.04 | 1 | 0.8 | 0.7 | 0.2381 | 0.16 | 0.21362 | 0.28511 | 0.37447 | 0.55319 | 1 | 1 | 1
80 | 1.2 | 1.2 | 1.2 | 1.2 | 1.2 | 1.2 | 1.12 | 1.04 | 1 | 0.8 | 0.7 | 0.19259 | 0.13037 | 0.18588 | 0.25989 | 0.3524 | 0.53743 | 1 | 1 | 1
90 | 1.2 | 1.2 | 1.2 | 1.2 | 1.2 | 1.2 | 1.12 | 1.04 | 1 | 0.8 | 0.7 | 0.15 | 0.10222 | 0.135 | 0.38519 | 0.67917 | 0.8 | 1 | 1 | 1
100 | 1.2 | 1.2 | 1.2 | 1.2 | 1.2 | 1.2 | 1.12 | 1.04 | 1 | 0.8 | 0.7 | 0.14 | 0.096 | 0.126 | 0.43333 | 0.8 | 1 | 1 | 1 | 1

## MTQR_SportTqFrIncGain_Z_c
MTQR_SportTqFrIncGain_Z_c
| -1400 | -1200 | -1000 | -800 | -600 | -400 | -200 | -100 | -60 | -40 | -24 | -12 | 0 | 12 | 24 | 40 | 60 | 100 | 200 | 400 | 600 | 1000 | 1400 | 2000
0 | 1 | 1 | 1 | 1 | 1 | 1 | 1 | 1 | 1 | 1 | 1 | 1 | 1 | 1 | 1 | 1 | 1 | 1 | 1 | 1 | 1 | 1 | 1 | 1
1 | 1.5 | 1.5 | 1.5 | 1.5 | 1.5 | 1.5 | 1.3 | 1.1 | 1 | 0.8 | 0.7 | 0.6 | 0.36 | 0.40085 | 0.45532 | 0.5234 | 0.65957 | 1 | 1 | 1 | 1 | 1 | 1 | 1
5 | 1.5 | 1.5 | 1.5 | 1.5 | 1.5 | 1.5 | 1.3 | 1.1 | 1 | 0.8 | 0.7 | 0.5 | 0.28571 | 0.33131 | 0.3921 | 0.46809 | 0.62006 | 1 | 1 | 1 | 1 | 1 | 1 | 1
10 | 1.5 | 1.5 | 1.5 | 1.5 | 1.5 | 1.5 | 1.3 | 1.1 | 1 | 0.8 | 0.7 | 0.45455 | 0.26667 | 0.31348 | 0.37589 | 0.4539 | 0.60993 | 1 | 1 | 1 | 1 | 1 | 1 | 1
15 | 1.5 | 1.5 | 1.5 | 1.5 | 1.5 | 1.5 | 1.3 | 1.1 | 1 | 0.8 | 0.7 | 0.44444 | 0.26667 | 0.31348 | 0.37589 | 0.4539 | 0.60993 | 1 | 1 | 1 | 1 | 1 | 1 | 1
20 | 1.5 | 1.5 | 1.5 | 1.5 | 1.5 | 1.5 | 1.3 | 1.1 | 1 | 0.8 | 0.7 | 0.4359 | 0.26667 | 0.31348 | 0.37589 | 0.4539 | 0.60993 | 1 | 1 | 1 | 1 | 1 | 1 | 1
25 | 1.5 | 1.5 | 1.5 | 1.5 | 1.5 | 1.5 | 1.3 | 1.1 | 1 | 0.8 | 0.7 | 0.42857 | 0.26667 | 0.31348 | 0.37589 | 0.4539 | 0.60993 | 1 | 1 | 1 | 1 | 1 | 1 | 1
30 | 1.5 | 1.5 | 1.5 | 1.5 | 1.5 | 1.5 | 1.3 | 1.1 | 1 | 0.8 | 0.7 | 0.42222 | 0.26667 | 0.31348 | 0.37589 | 0.4539 | 0.60993 | 1 | 1 | 1 | 1 | 1 | 1 | 1
35 | 1.5 | 1.5 | 1.5 | 1.5 | 1.5 | 1.5 | 1.3 | 1.1 | 1 | 0.8 | 0.7 | 0.41667 | 0.26667 | 0.31348 | 0.37589 | 0.4539 | 0.60993 | 1 | 1 | 1 | 1 | 1 | 1 | 1
40 | 1.5 | 1.5 | 1.5 | 1.5 | 1.5 | 1.5 | 1.3 | 1.1 | 1 | 0.8 | 0.7 | 0.40385 | 0.26154 | 0.30867 | 0.37152 | 0.45008 | 0.6072 | 1 | 1 | 1 | 1 | 1 | 1 | 1
45 | 1.5 | 1.5 | 1.5 | 1.5 | 1.5 | 1.5 | 1.3 | 1.1 | 1 | 0.8 | 0.7 | 0.38596 | 0.25263 | 0.30034 | 0.36394 | 0.44345 | 0.60246 | 1 | 1 | 1 | 1 | 1 | 1 | 1
50 | 1.5 | 1.5 | 1.5 | 1.5 | 1.5 | 1.5 | 1.3 | 1.1 | 1 | 0.8 | 0.7 | 0.36508 | 0.24127 | 0.2897 | 0.35427 | 0.43499 | 0.59642 | 1 | 1 | 1 | 1 | 1 | 1 | 1
60 | 1.5 | 1.5 | 1.5 | 1.5 | 1.5 | 1.5 | 1.3 | 1.1 | 1 | 0.8 | 0.7 | 0.32 | 0.21333 | 0.26355 | 0.3305 | 0.41418 | 0.58156 | 1 | 1 | 1 | 1 | 1 | 1 | 1
70 | 1.2 | 1.2 | 1.2 | 1.2 | 1.2 | 1.2 | 1.12 | 1.04 | 1 | 0.8 | 0.7 | 0.2381 | 0.16 | 0.21362 | 0.28511 | 0.37447 | 0.55319 | 1 | 1 | 1 | 1 | 1 | 1 | 1
80 | 1.2 | 1.2 | 1.2 | 1.2 | 1.2 | 1.2 | 1.12 | 1.04 | 1 | 0.8 | 0.7 | 0.19259 | 0.13037 | 0.18588 | 0.25989 | 0.3524 | 0.53743 | 1 | 1 | 1 | 1 | 1 | 1 | 1
90 | 1.2 | 1.2 | 1.2 | 1.2 | 1.2 | 1.2 | 1.12 | 1.04 | 1 | 0.8 | 0.7 | 0.15 | 0.10222 | 0.135 | 0.38519 | 0.67917 | 0.8 | 1 | 1 | 1 | 1 | 1 | 1 | 1
100 | 1.2 | 1.2 | 1.2 | 1.2 | 1.2 | 1.2 | 1.12 | 1.04 | 1 | 0.8 | 0.7 | 0.14 | 0.096 | 0.126 | 0.43333 | 0.8 | 1 | 1 | 1 | 1 | 1 | 1 | 1 | 1

## MTQR_SportTqRrIncGain_Z_c
MTQR_SportTqRrIncGain_Z_c
| -1400 | -1200 | -1000 | -800 | -600 | -400 | -200 | -100 | -60 | -40 | -24 | -12 | 0 | 12 | 24 | 40 | 60 | 100 | 200 | 400 | 600 | 1000 | 1400 | 2000
0 | 1 | 1 | 1 | 1 | 1 | 1 | 1 | 1 | 1 | 1 | 1 | 1 | 1 | 1 | 1 | 1 | 1 | 1 | 1 | 1 | 1 | 1 | 1 | 1
1 | 1.5 | 1.5 | 1.5 | 1.5 | 1.5 | 1.5 | 1.3 | 1.1 | 1 | 0.8 | 0.7 | 0.6 | 0.36 | 0.40085 | 0.45532 | 0.5234 | 0.65957 | 1 | 1 | 1 | 1 | 1 | 1 | 1
5 | 1.5 | 1.5 | 1.5 | 1.5 | 1.5 | 1.5 | 1.3 | 1.1 | 1 | 0.8 | 0.7 | 0.5 | 0.28571 | 0.33131 | 0.3921 | 0.46809 | 0.62006 | 1 | 1 | 1 | 1 | 1 | 1 | 1
10 | 1.5 | 1.5 | 1.5 | 1.5 | 1.5 | 1.5 | 1.3 | 1.1 | 1 | 0.8 | 0.7 | 0.45455 | 0.26667 | 0.31348 | 0.37589 | 0.4539 | 0.60993 | 1 | 1 | 1 | 1 | 1 | 1 | 1
15 | 1.5 | 1.5 | 1.5 | 1.5 | 1.5 | 1.5 | 1.3 | 1.1 | 1 | 0.8 | 0.7 | 0.44444 | 0.26667 | 0.31348 | 0.37589 | 0.4539 | 0.60993 | 1 | 1 | 1 | 1 | 1 | 1 | 1
20 | 1.5 | 1.5 | 1.5 | 1.5 | 1.5 | 1.5 | 1.3 | 1.1 | 1 | 0.8 | 0.7 | 0.4359 | 0.26667 | 0.31348 | 0.37589 | 0.4539 | 0.60993 | 1 | 1 | 1 | 1 | 1 | 1 | 1
25 | 1.5 | 1.5 | 1.5 | 1.5 | 1.5 | 1.5 | 1.3 | 1.1 | 1 | 0.8 | 0.7 | 0.42857 | 0.26667 | 0.31348 | 0.37589 | 0.4539 | 0.60993 | 1 | 1 | 1 | 1 | 1 | 1 | 1
30 | 1.5 | 1.5 | 1.5 | 1.5 | 1.5 | 1.5 | 1.3 | 1.1 | 1 | 0.8 | 0.7 | 0.42222 | 0.26667 | 0.31348 | 0.37589 | 0.4539 | 0.60993 | 1 | 1 | 1 | 1 | 1 | 1 | 1
35 | 1.5 | 1.5 | 1.5 | 1.5 | 1.5 | 1.5 | 1.3 | 1.1 | 1 | 0.8 | 0.7 | 0.41667 | 0.26667 | 0.31348 | 0.37589 | 0.4539 | 0.60993 | 1 | 1 | 1 | 1 | 1 | 1 | 1
40 | 1.5 | 1.5 | 1.5 | 1.5 | 1.5 | 1.5 | 1.3 | 1.1 | 1 | 0.8 | 0.7 | 0.40385 | 0.26154 | 0.30867 | 0.37152 | 0.45008 | 0.6072 | 1 | 1 | 1 | 1 | 1 | 1 | 1
45 | 1.5 | 1.5 | 1.5 | 1.5 | 1.5 | 1.5 | 1.3 | 1.1 | 1 | 0.8 | 0.7 | 0.38596 | 0.25263 | 0.30034 | 0.36394 | 0.44345 | 0.60246 | 1 | 1 | 1 | 1 | 1 | 1 | 1
50 | 1.5 | 1.5 | 1.5 | 1.5 | 1.5 | 1.5 | 1.3 | 1.1 | 1 | 0.8 | 0.7 | 0.36508 | 0.24127 | 0.2897 | 0.35427 | 0.43499 | 0.59642 | 1 | 1 | 1 | 1 | 1 | 1 | 1
60 | 1.5 | 1.5 | 1.5 | 1.5 | 1.5 | 1.5 | 1.3 | 1.1 | 1 | 0.8 | 0.7 | 0.32 | 0.21333 | 0.26355 | 0.3305 | 0.41418 | 0.58156 | 1 | 1 | 1 | 1 | 1 | 1 | 1
70 | 1.2 | 1.2 | 1.2 | 1.2 | 1.2 | 1.2 | 1.12 | 1.04 | 1 | 0.8 | 0.7 | 0.2381 | 0.16 | 0.21362 | 0.28511 | 0.37447 | 0.55319 | 1 | 1 | 1 | 1 | 1 | 1 | 1
80 | 1.2 | 1.2 | 1.2 | 1.2 | 1.2 | 1.2 | 1.12 | 1.04 | 1 | 0.8 | 0.7 | 0.19259 | 0.13037 | 0.18588 | 0.25989 | 0.3524 | 0.53743 | 1 | 1 | 1 | 1 | 1 | 1 | 1
90 | 1.2 | 1.2 | 1.2 | 1.2 | 1.2 | 1.2 | 1.12 | 1.04 | 1 | 0.8 | 0.7 | 0.15 | 0.10222 | 0.135 | 0.38519 | 0.67917 | 0.8 | 1 | 1 | 1 | 1 | 1 | 1 | 1
100 | 1.2 | 1.2 | 1.2 | 1.2 | 1.2 | 1.2 | 1.12 | 1.04 | 1 | 0.8 | 0.7 | 0.14 | 0.096 | 0.126 | 0.43333 | 0.8 | 1 | 1 | 1 | 1 | 1 | 1 | 1 | 1

## MTQR_TCSFEDUTqDecSR_Z_Nm
MTQR_TCSFEDUTqDecSR_Z_Nm
| 0 | 2.5 | 5 | 10 | 20 | 30 | 40 | 50 | 75 | 100 | 150 | 200 | 300 | 400 | 500 | 600 | 700 | 800 | 900 | 1000 | 1100 | 1200 | 1350 | 1500
-2000 | -1300 | -1400 | -1500 | -1600 | -1688 | -1688 | -1688 | -1688 | -1688 | -1688 | -1688 | -1688 | -1688 | -1688 | -1688 | -1688 | -1688 | -1688 | -1688 | -1688 | -1688 | -1688 | -1688 | -1688
-1500 | -1300 | -1400 | -1500 | -1600 | -1688 | -1688 | -1688 | -1688 | -1688 | -1688 | -1688 | -1688 | -1688 | -1688 | -1688 | -1688 | -1688 | -1688 | -1688 | -1688 | -1688 | -1688 | -1688 | -1688
-1000 | -1300 | -1400 | -1500 | -1600 | -1688 | -1688 | -1688 | -1688 | -1688 | -1688 | -1688 | -1688 | -1688 | -1688 | -1688 | -1688 | -1688 | -1688 | -1688 | -1688 | -1688 | -1688 | -1688 | -1688
-500 | -1300 | -1400 | -1500 | -1600 | -1688 | -1688 | -1688 | -1688 | -1688 | -1688 | -1688 | -1688 | -1688 | -1688 | -1688 | -1688 | -1688 | -1688 | -1688 | -1688 | -1688 | -1688 | -1688 | -1688
-100 | -660 | -660 | -880 | -880 | -880 | -880 | -880 | -880 | -880 | -880 | -880 | -880 | -880 | -880 | -880 | -880 | -880 | -880 | -880 | -880 | -1320 | -1320 | -1320 | -1320
-50 | -330 | -330 | -330 | -330 | -330 | -330 | -330 | -330 | -330 | -330 | -330 | -330 | -330 | -330 | -330 | -330 | -330 | -330 | -330 | -330 | -330 | -330 | -330 | -330
-33 | -220 | -220 | -220 | -220 | -220 | -220 | -220 | -220 | -220 | -220 | -220 | -220 | -220 | -220 | -220 | -220 | -220 | -220 | -220 | -220 | -220 | -220 | -220 | -220
-22 | -330 | -330 | -330 | -330 | -330 | -330 | -330 | -330 | -330 | -330 | -330 | -330 | -330 | -330 | -330 | -330 | -330 | -330 | -330 | -330 | -330 | -330 | -330 | -330
-11 | -1800 | -1800 | -1800 | -1800 | -1800 | -1800 | -1800 | -1800 | -1800 | -1800 | -1800 | -1800 | -1800 | -1800 | -1800 | -1800 | -1800 | -1800 | -1800 | -1800 | -1800 | -1800 | -1800 | -1800
0 | -1800 | -1800 | -1800 | -1800 | -1800 | -1800 | -1800 | -1800 | -1800 | -1800 | -1800 | -1800 | -1800 | -1800 | -1800 | -1800 | -1800 | -1800 | -1800 | -1800 | -1800 | -1800 | -1800 | -1800
50 | -2710 | -2710 | -2710 | -2710 | -2710 | -2710 | -2710 | -2710 | -2710 | -2710 | -2710 | -2710 | -2710 | -2710 | -2710 | -2710 | -2710 | -2710 | -2710 | -2710 | -2710 | -2710 | -2710 | -2710
100 | -3620 | -3620 | -3620 | -3620 | -3620 | -3620 | -3620 | -3620 | -3620 | -3620 | -3620 | -3620 | -3620 | -3620 | -3620 | -3620 | -3620 | -3620 | -3620 | -3620 | -3620 | -3620 | -3620 | -3620
500 | -10900 | -10900 | -10900 | -10900 | -10900 | -10900 | -10900 | -10900 | -10900 | -10900 | -10900 | -10900 | -10900 | -10900 | -10900 | -10900 | -10900 | -10900 | -10900 | -10900 | -10900 | -10900 | -10900 | -10900
1000 | -20000 | -20000 | -20000 | -20000 | -20000 | -20000 | -20000 | -20000 | -20000 | -20000 | -20000 | -20000 | -20000 | -20000 | -20000 | -20000 | -20000 | -20000 | -20000 | -20000 | -20000 | -20000 | -20000 | -20000
1500 | -20000 | -20000 | -20000 | -20000 | -20000 | -20000 | -20000 | -20000 | -20000 | -20000 | -20000 | -20000 | -20000 | -20000 | -20000 | -20000 | -20000 | -20000 | -20000 | -20000 | -20000 | -20000 | -20000 | -20000
2000 | -20000 | -20000 | -20000 | -20000 | -20000 | -20000 | -20000 | -20000 | -20000 | -20000 | -20000 | -20000 | -20000 | -20000 | -20000 | -20000 | -20000 | -20000 | -20000 | -20000 | -20000 | -20000 | -20000 | -20000
3000 | -20000 | -20000 | -20000 | -20000 | -20000 | -20000 | -20000 | -20000 | -20000 | -20000 | -20000 | -20000 | -20000 | -20000 | -20000 | -20000 | -20000 | -20000 | -20000 | -20000 | -20000 | -20000 | -20000 | -20000
4000 | -20000 | -20000 | -20000 | -20000 | -20000 | -20000 | -20000 | -20000 | -20000 | -20000 | -20000 | -20000 | -20000 | -20000 | -20000 | -20000 | -20000 | -20000 | -20000 | -20000 | -20000 | -20000 | -20000 | -20000

## MTQR_TCSFEDUTqIncSR_Z_Nm
MTQR_TCSFEDUTqIncSR_Z_Nm
| 0 | 2.5 | 5 | 10 | 20 | 30 | 40 | 50 | 75 | 100 | 150 | 200 | 300 | 400 | 500 | 600 | 700 | 800 | 900 | 1000 | 1100 | 1200 | 1350 | 1500
0 | 2000 | 1500 | 1000 | 1000 | 1000 | 1000 | 1000 | 1000 | 1000 | 1000 | 1000 | 1000 | 1000 | 1000 | 1000 | 1000 | 1000 | 1000 | 1000 | 1000 | 1000 | 1000 | 1000 | 1000
1 | 1000 | 1000 | 1000 | 1000 | 1000 | 1000 | 1000 | 1000 | 1000 | 1000 | 1000 | 1000 | 1000 | 1000 | 1000 | 1000 | 1000 | 1000 | 1000 | 1000 | 1000 | 1000 | 1000 | 1000
5 | 1215 | 1215 | 1215 | 1215 | 1215 | 1215 | 1215 | 1215 | 1215 | 1350 | 1350 | 1350 | 1350 | 1350 | 1318.1818 | 1286.3636 | 1254.5454 | 1222.7273 | 1190.9091 | 1159.0909 | 1127.2727 | 1095.4546 | 1047.7273 | 1000
10 | 1485 | 1485 | 1485 | 1485 | 1485 | 1485 | 1485 | 1485 | 1485 | 1650 | 1650 | 1650 | 1650 | 1650 | 1590.9091 | 1531.8182 | 1472.7273 | 1413.6364 | 1354.5454 | 1295.4546 | 1236.3636 | 1177.2727 | 1088.6364 | 1000
15 | 1620 | 1620 | 1620 | 1620 | 1620 | 1620 | 1620 | 1620 | 1620 | 1800 | 1800 | 1800 | 1800 | 1800 | 1731.8182 | 1663.6364 | 1595.4546 | 1527.2727 | 1459.0909 | 1390.9091 | 1322.7273 | 1254.5454 | 1152.2727 | 1050
20 | 1755 | 1755 | 1755 | 1755 | 1755 | 1755 | 1755 | 1755 | 1755 | 1950 | 1950 | 1950 | 1950 | 1950 | 1881.8182 | 1813.6364 | 1745.4546 | 1677.2727 | 1609.0909 | 1540.9091 | 1472.7273 | 1404.5454 | 1302.2727 | 1200
25 | 2002.5 | 2002.5 | 2002.5 | 2002.5 | 2002.5 | 2002.5 | 2002.5 | 2002.5 | 2002.5 | 2100 | 2100 | 2100 | 2100 | 2100 | 2031.8182 | 1963.6364 | 1895.4546 | 1827.2727 | 1759.0909 | 1690.9091 | 1622.7273 | 1554.5454 | 1452.2727 | 1350
30 | 2250 | 2250 | 2250 | 2250 | 2250 | 2250 | 2250 | 2250 | 2250 | 2250 | 2250 | 2250 | 2250 | 2250 | 2181.8181 | 2113.6365 | 2045.4546 | 1977.2727 | 1909.0909 | 1840.9091 | 1772.7273 | 1704.5454 | 1602.2727 | 1500
35 | 2400 | 2400 | 2400 | 2400 | 2400 | 2400 | 2400 | 2400 | 2400 | 2400 | 2400 | 2400 | 2400 | 2400 | 2331.8181 | 2263.6365 | 2195.4546 | 2127.2727 | 2059.0908 | 1990.9091 | 1922.7273 | 1854.5454 | 1752.2727 | 1650
40 | 2550 | 2550 | 2550 | 2550 | 2550 | 2550 | 2550 | 2550 | 2550 | 2550 | 2550 | 2550 | 2550 | 2550 | 2481.8181 | 2413.6365 | 2345.4546 | 2277.2727 | 2209.0908 | 2140.9092 | 2072.7273 | 2004.5454 | 1902.2727 | 1800
45 | 2700 | 2700 | 2700 | 2700 | 2700 | 2700 | 2700 | 2700 | 2700 | 2700 | 2700 | 2700 | 2700 | 2700 | 2636.3635 | 2572.7273 | 2509.0908 | 2445.4546 | 2381.8181 | 2318.1819 | 2254.5454 | 2190.9092 | 2095.4546 | 2000
50 | 3000 | 3000 | 3000 | 3000 | 3000 | 3000 | 3000 | 3000 | 3000 | 3000 | 3000 | 3000 | 3000 | 3000 | 2927.2727 | 2854.5454 | 2781.8181 | 2709.0908 | 2636.3635 | 2563.6365 | 2490.9092 | 2418.1819 | 2309.0908 | 2200
60 | 4000 | 4000 | 4000 | 4000 | 4000 | 4000 | 4000 | 4000 | 4000 | 4000 | 4000 | 4000 | 4000 | 4000 | 3872.7273 | 3745.4546 | 3618.1819 | 3490.9092 | 3363.6365 | 3236.3635 | 3109.0908 | 2981.8181 | 2790.9092 | 2600
70 | 5250 | 5250 | 5250 | 5250 | 5250 | 5250 | 5250 | 5250 | 5250 | 5250 | 5250 | 5250 | 5250 | 5250 | 5045.4546 | 4840.9092 | 4636.3638 | 4431.8184 | 4227.2729 | 4022.7273 | 3818.1819 | 3613.6365 | 3306.8181 | 3000
80 | 6750 | 6750 | 6750 | 6750 | 6750 | 6750 | 6750 | 6750 | 6750 | 6750 | 6750 | 6750 | 6750 | 6750 | 6454.5454 | 6159.0908 | 5863.6362 | 5568.1816 | 5272.7271 | 4977.2729 | 4681.8184 | 4386.3638 | 3943.1819 | 3500
90 | 8300 | 8300 | 8300 | 8300 | 8300 | 8300 | 8300 | 8300 | 8300 | 8300 | 8300 | 8300 | 8300 | 8300 | 7977.2729 | 7654.5454 | 7331.8184 | 7009.0908 | 6686.3638 | 6363.6362 | 6040.9092 | 5718.1816 | 5234.0908 | 4750
100 | 10000 | 10000 | 10000 | 10000 | 10000 | 10000 | 10000 | 10000 | 10000 | 10000 | 10000 | 10000 | 10000 | 10000 | 9636.3633 | 9272.7275 | 8909.0908 | 8545.4541 | 8181.8184 | 7818.1816 | 7454.5454 | 7090.9092 | 6545.4546 | 6000

## MTQR_TCSFEDUTs_Z_c
MTQR_TCSFEDUTs_Z_c
| 0 | 2.5 | 5 | 10 | 20 | 30 | 40 | 50 | 75 | 100 | 150 | 200 | 300 | 400 | 500 | 600 | 700 | 800 | 900 | 1000 | 1100 | 1200 | 1350 | 1500
-2000 | 0.02 | 0.02 | 0.02 | 0.02 | 0.02 | 0.02 | 0.02 | 0.02 | 0.02 | 0.02 | 0.02 | 0.02 | 0.02 | 0.02 | 0.02 | 0.02 | 0.02 | 0.02 | 0.02 | 0.02 | 0.02 | 0.02 | 0.02 | 0.02
-1500 | 0.02 | 0.02 | 0.02 | 0.02 | 0.02 | 0.02 | 0.02 | 0.02 | 0.02 | 0.02 | 0.02 | 0.02 | 0.02 | 0.02 | 0.02 | 0.02 | 0.02 | 0.02 | 0.02 | 0.02 | 0.02 | 0.02 | 0.02 | 0.02
-1000 | 0.02 | 0.02 | 0.02 | 0.02 | 0.02 | 0.02 | 0.02 | 0.02 | 0.02 | 0.02 | 0.02 | 0.02 | 0.02 | 0.02 | 0.02 | 0.02 | 0.02 | 0.02 | 0.02 | 0.02 | 0.02 | 0.02 | 0.02 | 0.02
-500 | 0.02 | 0.02 | 0.02 | 0.02 | 0.02 | 0.02 | 0.02 | 0.02 | 0.02 | 0.02 | 0.02 | 0.02 | 0.02 | 0.02 | 0.02 | 0.02 | 0.02 | 0.02 | 0.02 | 0.02 | 0.02 | 0.02 | 0.02 | 0.02
-100 | 0.02 | 0.02 | 0.02 | 0.02 | 0.02 | 0.02 | 0.02 | 0.02 | 0.02 | 0.02 | 0.02 | 0.02 | 0.02 | 0.02 | 0.02 | 0.02 | 0.02 | 0.02 | 0.02 | 0.02 | 0.02 | 0.02 | 0.02 | 0.02
-50 | 0.02 | 0.02 | 0.02 | 0.02 | 0.02 | 0.02 | 0.02 | 0.02 | 0.02 | 0.02 | 0.02 | 0.02 | 0.02 | 0.02 | 0.02 | 0.02 | 0.02 | 0.02 | 0.02 | 0.02 | 0.02 | 0.02 | 0.02 | 0.02
-33 | 0.02 | 0.02 | 0.02 | 0.02 | 0.02 | 0.02 | 0.02 | 0.02 | 0.02 | 0.02 | 0.02 | 0.02 | 0.02 | 0.02 | 0.02 | 0.02 | 0.02 | 0.02 | 0.02 | 0.02 | 0.02 | 0.02 | 0.02 | 0.02
0 | 0.02 | 0.02 | 0.02 | 0.02 | 0.02 | 0.02 | 0.02 | 0.02 | 0.02 | 0.02 | 0.02 | 0.02 | 0.02 | 0.02 | 0.02 | 0.02 | 0.02 | 0.02 | 0.02 | 0.02 | 0.02 | 0.02 | 0.02 | 0.02
20 | 0.02 | 0.02 | 0.02 | 0.02 | 0.02 | 0.02 | 0.02 | 0.02 | 0.02 | 0.02 | 0.02 | 0.02 | 0.02 | 0.02 | 0.02 | 0.02 | 0.02 | 0.02 | 0.02 | 0.02 | 0.02 | 0.02 | 0.02 | 0.02
40 | 0.02 | 0.02 | 0.02 | 0.02 | 0.02 | 0.02 | 0.02 | 0.02 | 0.02 | 0.02 | 0.02 | 0.02 | 0.02 | 0.02 | 0.02 | 0.02 | 0.02 | 0.02 | 0.02 | 0.02 | 0.02 | 0.02 | 0.02 | 0.02
60 | 0.02 | 0.02 | 0.02 | 0.02 | 0.02 | 0.02 | 0.02 | 0.02 | 0.02 | 0.02 | 0.02 | 0.02 | 0.02 | 0.02 | 0.02 | 0.02 | 0.02 | 0.02 | 0.02 | 0.02 | 0.02 | 0.02 | 0.02 | 0.02
80 | 0.02 | 0.02 | 0.02 | 0.02 | 0.02 | 0.02 | 0.02 | 0.02 | 0.02 | 0.02 | 0.02 | 0.02 | 0.02 | 0.02 | 0.02 | 0.02 | 0.02 | 0.02 | 0.02 | 0.02 | 0.02 | 0.02 | 0.02 | 0.02
100 | 0.02 | 0.02 | 0.02 | 0.02 | 0.02 | 0.02 | 0.02 | 0.02 | 0.02 | 0.02 | 0.02 | 0.02 | 0.02 | 0.02 | 0.02 | 0.02 | 0.02 | 0.02 | 0.02 | 0.02 | 0.02 | 0.02 | 0.02 | 0.02
500 | 0.02 | 0.02 | 0.02 | 0.02 | 0.02 | 0.02 | 0.02 | 0.02 | 0.02 | 0.02 | 0.02 | 0.02 | 0.02 | 0.02 | 0.02 | 0.02 | 0.02 | 0.02 | 0.02 | 0.02 | 0.02 | 0.02 | 0.02 | 0.02
1000 | 0.02 | 0.02 | 0.02 | 0.02 | 0.02 | 0.02 | 0.02 | 0.02 | 0.02 | 0.02 | 0.02 | 0.02 | 0.02 | 0.02 | 0.02 | 0.02 | 0.02 | 0.02 | 0.02 | 0.02 | 0.02 | 0.02 | 0.02 | 0.02
2000 | 0.02 | 0.02 | 0.02 | 0.02 | 0.02 | 0.02 | 0.02 | 0.02 | 0.02 | 0.02 | 0.02 | 0.02 | 0.02 | 0.02 | 0.02 | 0.02 | 0.02 | 0.02 | 0.02 | 0.02 | 0.02 | 0.02 | 0.02 | 0.02
3000 | 0.02 | 0.02 | 0.02 | 0.02 | 0.02 | 0.02 | 0.02 | 0.02 | 0.02 | 0.02 | 0.02 | 0.02 | 0.02 | 0.02 | 0.02 | 0.02 | 0.02 | 0.02 | 0.02 | 0.02 | 0.02 | 0.02 | 0.02 | 0.02
4000 | 0.02 | 0.02 | 0.02 | 0.02 | 0.02 | 0.02 | 0.02 | 0.02 | 0.02 | 0.02 | 0.02 | 0.02 | 0.02 | 0.02 | 0.02 | 0.02 | 0.02 | 0.02 | 0.02 | 0.02 | 0.02 | 0.02 | 0.02 | 0.02

## MTQR_TCSREDUTqDecSR_Z_Nm
MTQR_TCSFEDUTqDecSR_Z_Nm
| 0 | 2.5 | 5 | 10 | 20 | 30 | 40 | 50 | 75 | 100 | 150 | 200 | 300 | 400 | 500 | 600 | 700 | 800 | 900 | 1000 | 1100 | 1200 | 1350 | 1500
-2000 | -1300 | -1400 | -1500 | -1600 | -1688 | -1688 | -1688 | -1688 | -1688 | -1688 | -1688 | -1688 | -1688 | -1688 | -1688 | -1688 | -1688 | -1688 | -1688 | -1688 | -1688 | -1688 | -1688 | -1688
-1500 | -1300 | -1400 | -1500 | -1600 | -1688 | -1688 | -1688 | -1688 | -1688 | -1688 | -1688 | -1688 | -1688 | -1688 | -1688 | -1688 | -1688 | -1688 | -1688 | -1688 | -1688 | -1688 | -1688 | -1688
-1000 | -1300 | -1400 | -1500 | -1600 | -1688 | -1688 | -1688 | -1688 | -1688 | -1688 | -1688 | -1688 | -1688 | -1688 | -1688 | -1688 | -1688 | -1688 | -1688 | -1688 | -1688 | -1688 | -1688 | -1688
-500 | -1300 | -1400 | -1500 | -1600 | -1688 | -1688 | -1688 | -1688 | -1688 | -1688 | -1688 | -1688 | -1688 | -1688 | -1688 | -1688 | -1688 | -1688 | -1688 | -1688 | -1688 | -1688 | -1688 | -1688
-100 | -660 | -660 | -880 | -880 | -880 | -880 | -880 | -880 | -880 | -880 | -880 | -880 | -880 | -880 | -880 | -880 | -880 | -880 | -880 | -880 | -1320 | -1320 | -1320 | -1320
-50 | -330 | -330 | -330 | -330 | -330 | -330 | -330 | -330 | -330 | -330 | -330 | -330 | -330 | -330 | -330 | -330 | -330 | -330 | -330 | -330 | -330 | -330 | -330 | -330
-33 | -220 | -220 | -220 | -220 | -220 | -220 | -220 | -220 | -220 | -220 | -220 | -220 | -220 | -220 | -220 | -220 | -220 | -220 | -220 | -220 | -220 | -220 | -220 | -220
-22 | -330 | -330 | -330 | -330 | -330 | -330 | -330 | -330 | -330 | -330 | -330 | -330 | -330 | -330 | -330 | -330 | -330 | -330 | -330 | -330 | -330 | -330 | -330 | -330
-11 | -1000 | -1000 | -1000 | -1000 | -1000 | -1000 | -1000 | -1000 | -1000 | -1000 | -1000 | -1000 | -1000 | -1000 | -1000 | -1000 | -1000 | -1000 | -1000 | -1000 | -1000 | -1000 | -1000 | -1000
0 | -3000 | -3000 | -3000 | -3000 | -3000 | -3000 | -3000 | -3000 | -3000 | -3000 | -3000 | -3000 | -3000 | -3000 | -3000 | -3000 | -3000 | -3000 | -3000 | -3000 | -3000 | -3000 | -3000 | -3000
50 | -3235.7144 | -3235.7144 | -3235.7144 | -3235.7144 | -3850 | -3850 | -3850 | -3850 | -3850 | -3850 | -3850 | -3850 | -3850 | -3850 | -3850 | -3850 | -3850 | -3850 | -3850 | -3850 | -3850 | -3850 | -3850 | -3850
100 | -3471.4285 | -3471.4285 | -3471.4285 | -3471.4285 | -4700 | -4700 | -4700 | -4700 | -4700 | -4700 | -4700 | -4700 | -4700 | -4700 | -4700 | -4700 | -4700 | -4700 | -4700 | -4700 | -4700 | -4700 | -4700 | -4700
500 | -5357.1426 | -5357.1426 | -5357.1426 | -5357.1426 | -11500 | -11500 | -11500 | -11500 | -11500 | -11500 | -11500 | -11500 | -11500 | -11500 | -11500 | -11500 | -11500 | -11500 | -11500 | -11500 | -11500 | -11500 | -11500 | -11500
1000 | -7714.2856 | -7714.2856 | -7714.2856 | -7714.2856 | -20000 | -20000 | -20000 | -20000 | -20000 | -20000 | -20000 | -20000 | -20000 | -20000 | -20000 | -20000 | -20000 | -20000 | -20000 | -20000 | -20000 | -20000 | -20000 | -20000
1500 | -10000 | -10000 | -10000 | -10000 | -20000 | -20000 | -20000 | -20000 | -20000 | -20000 | -20000 | -20000 | -20000 | -20000 | -20000 | -20000 | -20000 | -20000 | -20000 | -20000 | -20000 | -20000 | -20000 | -20000
2000 | -12000 | -12000 | -12000 | -12000 | -20000 | -20000 | -20000 | -20000 | -20000 | -20000 | -20000 | -20000 | -20000 | -20000 | -20000 | -20000 | -20000 | -20000 | -20000 | -20000 | -20000 | -20000 | -20000 | -20000
3000 | -16000 | -16000 | -16000 | -16000 | -20000 | -20000 | -20000 | -20000 | -20000 | -20000 | -20000 | -20000 | -20000 | -20000 | -20000 | -20000 | -20000 | -20000 | -20000 | -20000 | -20000 | -20000 | -20000 | -20000
4000 | -20000 | -20000 | -20000 | -20000 | -20000 | -20000 | -20000 | -20000 | -20000 | -20000 | -20000 | -20000 | -20000 | -20000 | -20000 | -20000 | -20000 | -20000 | -20000 | -20000 | -20000 | -20000 | -20000 | -20000

## MTQR_TCSREDUTqIncSR_Z_Nm
MTQR_TCSREDUTqIncSR_Z_Nm
| 0 | 2.5 | 5 | 10 | 20 | 30 | 40 | 50 | 75 | 100 | 150 | 200 | 300 | 400 | 500 | 600 | 700 | 800 | 900 | 1000 | 1100 | 1200 | 1350 | 1500
0 | 2000 | 1500 | 1500 | 1000 | 1000 | 1000 | 1000 | 1000 | 1000 | 1000 | 1000 | 1000 | 1000 | 1000 | 1000 | 1000 | 1000 | 1000 | 1000 | 1000 | 1000 | 1000 | 1000 | 1000
1 | 1000 | 1000 | 1000 | 1000 | 1000 | 1000 | 1000 | 1000 | 1000 | 1000 | 1000 | 1000 | 1000 | 1000 | 1000 | 1000 | 1000 | 1000 | 1000 | 1000 | 1000 | 1000 | 1000 | 1000
5 | 1400 | 1400 | 1400 | 1400 | 1400 | 1400 | 1400 | 1400 | 1400 | 1400 | 1400 | 1400 | 1400 | 1400 | 1363.6364 | 1327.2727 | 1290.9091 | 1254.5454 | 1218.1818 | 1181.8182 | 1145.4546 | 1109.0909 | 1054.5454 | 1000
10 | 1650 | 1650 | 1650 | 1650 | 1650 | 1650 | 1650 | 1650 | 1650 | 1650 | 1650 | 1650 | 1650 | 1650 | 1590.9091 | 1531.8182 | 1472.7273 | 1413.6364 | 1354.5454 | 1295.4546 | 1236.3636 | 1177.2727 | 1088.6364 | 1000
15 | 1800 | 1800 | 1800 | 1800 | 1800 | 1800 | 1800 | 1800 | 1800 | 1800 | 1800 | 1800 | 1800 | 1800 | 1750 | 1700 | 1650 | 1600 | 1550 | 1500 | 1450 | 1400 | 1325 | 1250
20 | 1950 | 1950 | 1950 | 1950 | 1950 | 1950 | 1950 | 1950 | 1950 | 1950 | 1950 | 1950 | 1950 | 1950 | 1909.0909 | 1868.1818 | 1827.2727 | 1786.3636 | 1745.4546 | 1704.5454 | 1663.6364 | 1622.7273 | 1561.3636 | 1500
25 | 2100 | 2100 | 2100 | 2100 | 2100 | 2100 | 2100 | 2100 | 2100 | 2100 | 2100 | 2100 | 2100 | 2100 | 2068.1819 | 2036.3636 | 2004.5454 | 1972.7273 | 1940.9091 | 1909.0909 | 1877.2727 | 1845.4546 | 1797.7273 | 1750
30 | 2250 | 2250 | 2250 | 2250 | 2250 | 2250 | 2250 | 2250 | 2250 | 2250 | 2250 | 2250 | 2250 | 2250 | 2227.2727 | 2204.5454 | 2181.8181 | 2159.0908 | 2136.3635 | 2113.6365 | 2090.9092 | 2068.1819 | 2034.0909 | 2000
35 | 2400 | 2400 | 2400 | 2400 | 2400 | 2400 | 2400 | 2400 | 2400 | 2400 | 2400 | 2400 | 2400 | 2400 | 2386.3635 | 2372.7273 | 2359.0908 | 2345.4546 | 2331.8181 | 2318.1819 | 2304.5454 | 2290.9092 | 2270.4546 | 2250
40 | 2600 | 2600 | 2600 | 2600 | 2600 | 2600 | 2600 | 2600 | 2600 | 2600 | 2600 | 2600 | 2600 | 2600 | 2590.9092 | 2581.8181 | 2572.7273 | 2563.6365 | 2554.5454 | 2545.4546 | 2536.3635 | 2527.2727 | 2513.6365 | 2500
45 | 2850 | 2850 | 2850 | 2850 | 2850 | 2850 | 2850 | 2850 | 2850 | 2850 | 2850 | 2850 | 2850 | 2850 | 2840.9092 | 2831.8181 | 2822.7273 | 2813.6365 | 2804.5454 | 2795.4546 | 2786.3635 | 2777.2727 | 2763.6365 | 2750
50 | 3150 | 3150 | 3150 | 3150 | 3150 | 3150 | 3150 | 3150 | 3150 | 3150 | 3150 | 3150 | 3150 | 3150 | 3136.3635 | 3122.7273 | 3109.0908 | 3095.4546 | 3081.8181 | 3068.1819 | 3054.5454 | 3040.9092 | 3020.4546 | 3000
60 | 3750 | 3750 | 3750 | 3750 | 3750 | 3750 | 3750 | 3750 | 3750 | 3750 | 3750 | 3750 | 3750 | 3750 | 3704.5454 | 3659.0908 | 3613.6365 | 3568.1819 | 3522.7273 | 3477.2727 | 3431.8181 | 3386.3635 | 3318.1819 | 3250
70 | 5250 | 5250 | 5250 | 5250 | 5250 | 5250 | 5250 | 5250 | 5250 | 5250 | 5250 | 5250 | 5250 | 5250 | 5159.0908 | 5068.1816 | 4977.2729 | 4886.3638 | 4795.4546 | 4704.5454 | 4613.6362 | 4522.7271 | 4386.3638 | 4250
80 | 6750 | 6750 | 6750 | 6750 | 6750 | 6750 | 6750 | 6750 | 6750 | 6750 | 6750 | 6750 | 6750 | 6750 | 6590.9092 | 6431.8184 | 6272.7271 | 6113.6362 | 5954.5454 | 5795.4546 | 5636.3638 | 5477.2729 | 5238.6362 | 5000
90 | 9000 | 9000 | 9000 | 9000 | 9000 | 9000 | 9000 | 9000 | 9000 | 9000 | 9000 | 9000 | 9000 | 9000 | 8727.2725 | 8454.5459 | 8181.8184 | 7909.0908 | 7636.3638 | 7363.6362 | 7090.9092 | 6818.1816 | 6409.0908 | 6000
100 | 10000 | 10000 | 10000 | 10000 | 10000 | 10000 | 10000 | 10000 | 10000 | 10000 | 10000 | 10000 | 10000 | 10000 | 9727.2725 | 9454.5459 | 9181.8184 | 8909.0908 | 8636.3633 | 8363.6367 | 8090.9092 | 7818.1816 | 7409.0908 | 7000

## MTQR_TCSREDUTs_Z_c
MTQR_TCSREDUTs_Z_c
| 0 | 2.5 | 5 | 10 | 20 | 30 | 40 | 50 | 75 | 100 | 150 | 200 | 300 | 400 | 500 | 600 | 700 | 800 | 900 | 1000 | 1100 | 1200 | 1350 | 1500
-2000 | 0.02 | 0.02 | 0.02 | 0.02 | 0.02 | 0.02 | 0.02 | 0.02 | 0.02 | 0.02 | 0.02 | 0.02 | 0.02 | 0.02 | 0.02 | 0.02 | 0.02 | 0.02 | 0.02 | 0.02 | 0.02 | 0.02 | 0.02 | 0.02
-1500 | 0.02 | 0.02 | 0.02 | 0.02 | 0.02 | 0.02 | 0.02 | 0.02 | 0.02 | 0.02 | 0.02 | 0.02 | 0.02 | 0.02 | 0.02 | 0.02 | 0.02 | 0.02 | 0.02 | 0.02 | 0.02 | 0.02 | 0.02 | 0.02
-1000 | 0.02 | 0.02 | 0.02 | 0.02 | 0.02 | 0.02 | 0.02 | 0.02 | 0.02 | 0.02 | 0.02 | 0.02 | 0.02 | 0.02 | 0.02 | 0.02 | 0.02 | 0.02 | 0.02 | 0.02 | 0.02 | 0.02 | 0.02 | 0.02
-500 | 0.02 | 0.02 | 0.02 | 0.02 | 0.02 | 0.02 | 0.02 | 0.02 | 0.02 | 0.02 | 0.02 | 0.02 | 0.02 | 0.02 | 0.02 | 0.02 | 0.02 | 0.02 | 0.02 | 0.02 | 0.02 | 0.02 | 0.02 | 0.02
-100 | 0.02 | 0.02 | 0.02 | 0.02 | 0.02 | 0.02 | 0.02 | 0.02 | 0.02 | 0.02 | 0.02 | 0.02 | 0.02 | 0.02 | 0.02 | 0.02 | 0.02 | 0.02 | 0.02 | 0.02 | 0.02 | 0.02 | 0.02 | 0.02
-50 | 0.02 | 0.02 | 0.02 | 0.02 | 0.02 | 0.02 | 0.02 | 0.02 | 0.02 | 0.02 | 0.02 | 0.02 | 0.02 | 0.02 | 0.02 | 0.02 | 0.02 | 0.02 | 0.02 | 0.02 | 0.02 | 0.02 | 0.02 | 0.02
-33 | 0.02 | 0.02 | 0.02 | 0.02 | 0.02 | 0.02 | 0.02 | 0.02 | 0.02 | 0.02 | 0.02 | 0.02 | 0.02 | 0.02 | 0.02 | 0.02 | 0.02 | 0.02 | 0.02 | 0.02 | 0.02 | 0.02 | 0.02 | 0.02
0 | 0.02 | 0.02 | 0.02 | 0.02 | 0.02 | 0.02 | 0.02 | 0.02 | 0.02 | 0.02 | 0.02 | 0.02 | 0.02 | 0.02 | 0.02 | 0.02 | 0.02 | 0.02 | 0.02 | 0.02 | 0.02 | 0.02 | 0.02 | 0.02
20 | 0.02 | 0.02 | 0.02 | 0.02 | 0.02 | 0.02 | 0.02 | 0.02 | 0.02 | 0.02 | 0.02 | 0.02 | 0.02 | 0.02 | 0.02 | 0.02 | 0.02 | 0.02 | 0.02 | 0.02 | 0.02 | 0.02 | 0.02 | 0.02
40 | 0.02 | 0.02 | 0.02 | 0.02 | 0.02 | 0.02 | 0.02 | 0.02 | 0.02 | 0.02 | 0.02 | 0.02 | 0.02 | 0.02 | 0.02 | 0.02 | 0.02 | 0.02 | 0.02 | 0.02 | 0.02 | 0.02 | 0.02 | 0.02
60 | 0.02 | 0.02 | 0.02 | 0.02 | 0.02 | 0.02 | 0.02 | 0.02 | 0.02 | 0.02 | 0.02 | 0.02 | 0.02 | 0.02 | 0.02 | 0.02 | 0.02 | 0.02 | 0.02 | 0.02 | 0.02 | 0.02 | 0.02 | 0.02
80 | 0.02 | 0.02 | 0.02 | 0.02 | 0.02 | 0.02 | 0.02 | 0.02 | 0.02 | 0.02 | 0.02 | 0.02 | 0.02 | 0.02 | 0.02 | 0.02 | 0.02 | 0.02 | 0.02 | 0.02 | 0.02 | 0.02 | 0.02 | 0.02
100 | 0.02 | 0.02 | 0.02 | 0.02 | 0.02 | 0.02 | 0.02 | 0.02 | 0.02 | 0.02 | 0.02 | 0.02 | 0.02 | 0.02 | 0.02 | 0.02 | 0.02 | 0.02 | 0.02 | 0.02 | 0.02 | 0.02 | 0.02 | 0.02
500 | 0.02 | 0.02 | 0.02 | 0.02 | 0.02 | 0.02 | 0.02 | 0.02 | 0.02 | 0.02 | 0.02 | 0.02 | 0.02 | 0.02 | 0.02 | 0.02 | 0.02 | 0.02 | 0.02 | 0.02 | 0.02 | 0.02 | 0.02 | 0.02
1000 | 0.02 | 0.02 | 0.02 | 0.02 | 0.02 | 0.02 | 0.02 | 0.02 | 0.02 | 0.02 | 0.02 | 0.02 | 0.02 | 0.02 | 0.02 | 0.02 | 0.02 | 0.02 | 0.02 | 0.02 | 0.02 | 0.02 | 0.02 | 0.02
2000 | 0.02 | 0.02 | 0.02 | 0.02 | 0.02 | 0.02 | 0.02 | 0.02 | 0.02 | 0.02 | 0.02 | 0.02 | 0.02 | 0.02 | 0.02 | 0.02 | 0.02 | 0.02 | 0.02 | 0.02 | 0.02 | 0.02 | 0.02 | 0.02
3000 | 0.02 | 0.02 | 0.02 | 0.02 | 0.02 | 0.02 | 0.02 | 0.02 | 0.02 | 0.02 | 0.02 | 0.02 | 0.02 | 0.02 | 0.02 | 0.02 | 0.02 | 0.02 | 0.02 | 0.02 | 0.02 | 0.02 | 0.02 | 0.02
4000 | 0.02 | 0.02 | 0.02 | 0.02 | 0.02 | 0.02 | 0.02 | 0.02 | 0.02 | 0.02 | 0.02 | 0.02 | 0.02 | 0.02 | 0.02 | 0.02 | 0.02 | 0.02 | 0.02 | 0.02 | 0.02 | 0.02 | 0.02 | 0.02

## MTQR_VMCFEDUTqDecSR_Z_Nm
MTQR_VMCFEDUTqDecSR_Z_Nm
| -5 | -2 | 0 | 0.5 | 5 | 150 | 200 | 300 | 350 | 400 | 450 | 500 | 550 | 600 | 650 | 700 | 750 | 800 | 850 | 900 | 950 | 1000 | 1100 | 1300
-1500 | -8000 | -8000 | -8000 | -8000 | -8000 | -8000 | -8000 | -8000 | -8000 | -8000 | -8000 | -8000 | -8000 | -8000 | -8000 | -8000 | -8000 | -8000 | -8000 | -8000 | -8000 | -8000 | -8000 | -8000
-1300 | -8000 | -8000 | -8000 | -8000 | -8000 | -8000 | -8000 | -8000 | -8000 | -8000 | -8000 | -8000 | -8000 | -8000 | -8000 | -8000 | -8000 | -8000 | -8000 | -8000 | -8000 | -8000 | -8000 | -8000
-1100 | -8000 | -8000 | -8000 | -8000 | -8000 | -8000 | -8000 | -8000 | -8000 | -8000 | -8000 | -8000 | -8000 | -8000 | -8000 | -8000 | -8000 | -8000 | -8000 | -8000 | -8000 | -8000 | -8000 | -8000
-300 | -3000 | -3000 | -3000 | -3000 | -3000 | -3000 | -3000 | -3000 | -3000 | -3000 | -3000 | -3000 | -3000 | -3000 | -3000 | -3000 | -3000 | -3000 | -3000 | -3000 | -3000 | -3000 | -3000 | -3000
-150 | -1500 | -1500 | -1500 | -1500 | -1500 | -1500 | -1500 | -1500 | -1500 | -1500 | -1500 | -1500 | -1500 | -1500 | -1500 | -1500 | -1500 | -1500 | -1500 | -1500 | -1500 | -1500 | -1500 | -1500
-33 | -660 | -660 | -660 | -660 | -660 | -660 | -880 | -880 | -880 | -880 | -880 | -880 | -880 | -880 | -880 | -880 | -880 | -880 | -880 | -880 | -880 | -880 | -880 | -880
-30 | -600 | -600 | -600 | -600 | -600 | -600 | -800 | -800 | -800 | -800 | -800 | -800 | -800 | -800 | -800 | -800 | -800 | -800 | -800 | -800 | -800 | -800 | -800 | -800
30 | -600 | -600 | -600 | -600 | -600 | -600 | -800 | -800 | -800 | -800 | -800 | -800 | -800 | -800 | -800 | -800 | -800 | -800 | -800 | -800 | -800 | -800 | -800 | -800
33 | -1500 | -1500 | -1500 | -1500 | -1500 | -1500 | -1750 | -1750 | -1750 | -1750 | -1750 | -1750 | -1750 | -1750 | -1750 | -1750 | -1750 | -1750 | -1750 | -1750 | -1750 | -1750 | -1750 | -1750
150 | -3000 | -3000 | -3000 | -3000 | -3000 | -3000 | -3000 | -3000 | -3000 | -3000 | -3000 | -3000 | -3000 | -3000 | -3000 | -3000 | -3000 | -3000 | -3000 | -3000 | -3000 | -3000 | -3000 | -3000
300 | -5000 | -5000 | -5000 | -5000 | -5000 | -5000 | -5000 | -5000 | -5000 | -5000 | -5000 | -5000 | -5000 | -5000 | -5000 | -5000 | -5000 | -5000 | -5000 | -5000 | -5000 | -5000 | -5000 | -5000
1000 | -8000 | -8000 | -8000 | -8000 | -8000 | -8000 | -8000 | -8000 | -8000 | -8000 | -8000 | -8000 | -8000 | -8000 | -8000 | -8000 | -8000 | -8000 | -8000 | -8000 | -8000 | -8000 | -8000 | -8000
1500 | -8000 | -8000 | -8000 | -8000 | -8000 | -8000 | -8000 | -8000 | -8000 | -8000 | -8000 | -8000 | -8000 | -8000 | -8000 | -8000 | -8000 | -8000 | -8000 | -8000 | -8000 | -8000 | -8000 | -8000
2000 | -8000 | -8000 | -8000 | -8000 | -8000 | -8000 | -8000 | -8000 | -8000 | -8000 | -8000 | -8000 | -8000 | -8000 | -8000 | -8000 | -8000 | -8000 | -8000 | -8000 | -8000 | -8000 | -8000 | -8000
2500 | -8000 | -8000 | -8000 | -8000 | -8000 | -8000 | -8000 | -8000 | -8000 | -8000 | -8000 | -8000 | -8000 | -8000 | -8000 | -8000 | -8000 | -8000 | -8000 | -8000 | -8000 | -8000 | -8000 | -8000
3000 | -8000 | -8000 | -8000 | -8000 | -8000 | -8000 | -8000 | -8000 | -8000 | -8000 | -8000 | -8000 | -8000 | -8000 | -8000 | -8000 | -8000 | -8000 | -8000 | -8000 | -8000 | -8000 | -8000 | -8000
3500 | -8000 | -8000 | -8000 | -8000 | -8000 | -8000 | -8000 | -8000 | -8000 | -8000 | -8000 | -8000 | -8000 | -8000 | -8000 | -8000 | -8000 | -8000 | -8000 | -8000 | -8000 | -8000 | -8000 | -8000
4000 | -8000 | -8000 | -8000 | -8000 | -8000 | -8000 | -8000 | -8000 | -8000 | -8000 | -8000 | -8000 | -8000 | -8000 | -8000 | -8000 | -8000 | -8000 | -8000 | -8000 | -8000 | -8000 | -8000 | -8000

## MTQR_VMCFEDUTqIncSR_Z_Nm
MTQR_VMCFEDUTqIncSR_Z_Nm
| -5 | -2 | 0 | 0.5 | 5 | 150 | 200 | 300 | 350 | 400 | 450 | 500 | 550 | 600 | 650 | 700 | 750 | 800 | 850 | 900 | 950 | 1000 | 1100 | 1300
-1500 | 8000 | 8000 | 8000 | 8000 | 8000 | 8000 | 8000 | 8000 | 8000 | 8000 | 8000 | 8000 | 8000 | 8000 | 8000 | 8000 | 8000 | 8000 | 8000 | 8000 | 8000 | 8000 | 8000 | 8000
-1300 | 8000 | 8000 | 8000 | 8000 | 8000 | 8000 | 8000 | 8000 | 8000 | 8000 | 8000 | 8000 | 8000 | 8000 | 8000 | 8000 | 8000 | 8000 | 8000 | 8000 | 8000 | 8000 | 8000 | 8000
-1100 | 8000 | 8000 | 8000 | 8000 | 8000 | 8000 | 8000 | 8000 | 8000 | 8000 | 8000 | 8000 | 8000 | 8000 | 8000 | 8000 | 8000 | 8000 | 8000 | 8000 | 8000 | 8000 | 8000 | 8000
-300 | 5000 | 5000 | 5000 | 5000 | 5000 | 5000 | 5000 | 5000 | 5000 | 5000 | 5000 | 5000 | 5000 | 5000 | 5000 | 5000 | 5000 | 5000 | 5000 | 5000 | 5000 | 5000 | 5000 | 5000
-150 | 3000 | 3000 | 3000 | 3000 | 3000 | 3000 | 3000 | 3000 | 3000 | 3000 | 3000 | 3000 | 3000 | 3000 | 3000 | 3000 | 3000 | 3000 | 3000 | 3000 | 3000 | 3000 | 3000 | 3000
-33 | 1500 | 1500 | 1500 | 1500 | 1500 | 1500 | 1750 | 1750 | 1750 | 1750 | 1750 | 1750 | 1750 | 1750 | 1750 | 1750 | 1750 | 1750 | 1750 | 1750 | 1750 | 1750 | 1750 | 1750
-30 | 600 | 600 | 600 | 600 | 600 | 600 | 800 | 800 | 800 | 800 | 800 | 800 | 800 | 800 | 800 | 800 | 800 | 800 | 800 | 800 | 800 | 800 | 800 | 800
30 | 600 | 600 | 600 | 600 | 600 | 600 | 800 | 800 | 800 | 800 | 800 | 800 | 800 | 800 | 800 | 800 | 800 | 800 | 800 | 800 | 800 | 800 | 800 | 800
33 | 660 | 660 | 660 | 660 | 660 | 660 | 880 | 880 | 880 | 880 | 880 | 880 | 880 | 880 | 880 | 880 | 880 | 880 | 880 | 880 | 880 | 880 | 880 | 880
150 | 1500 | 1500 | 1500 | 1500 | 1500 | 1500 | 1500 | 1500 | 1500 | 1500 | 1500 | 1500 | 1500 | 1500 | 1500 | 1500 | 1500 | 1500 | 1500 | 1500 | 1500 | 1500 | 1500 | 1500
300 | 2000 | 2000 | 2000 | 2000 | 2000 | 2000 | 2000 | 2000 | 2000 | 2000 | 2000 | 2000 | 2000 | 2000 | 2000 | 2000 | 2000 | 2000 | 2000 | 2000 | 2000 | 2000 | 2000 | 2000
1000 | 8000 | 8000 | 8000 | 8000 | 8000 | 8000 | 8000 | 8000 | 8000 | 8000 | 8000 | 8000 | 8000 | 8000 | 8000 | 8000 | 8000 | 8000 | 8000 | 8000 | 8000 | 8000 | 8000 | 8000
1500 | 8000 | 8000 | 8000 | 8000 | 8000 | 8000 | 8000 | 8000 | 8000 | 8000 | 8000 | 8000 | 8000 | 8000 | 8000 | 8000 | 8000 | 8000 | 8000 | 8000 | 8000 | 8000 | 8000 | 8000
2000 | 8000 | 8000 | 8000 | 8000 | 8000 | 8000 | 8000 | 8000 | 8000 | 8000 | 8000 | 8000 | 8000 | 8000 | 8000 | 8000 | 8000 | 8000 | 8000 | 8000 | 8000 | 8000 | 8000 | 8000
2500 | 8000 | 8000 | 8000 | 8000 | 8000 | 8000 | 8000 | 8000 | 8000 | 8000 | 8000 | 8000 | 8000 | 8000 | 8000 | 8000 | 8000 | 8000 | 8000 | 8000 | 8000 | 8000 | 8000 | 8000
3000 | 8000 | 8000 | 8000 | 8000 | 8000 | 8000 | 8000 | 8000 | 8000 | 8000 | 8000 | 8000 | 8000 | 8000 | 8000 | 8000 | 8000 | 8000 | 8000 | 8000 | 8000 | 8000 | 8000 | 8000
3500 | 8000 | 8000 | 8000 | 8000 | 8000 | 8000 | 8000 | 8000 | 8000 | 8000 | 8000 | 8000 | 8000 | 8000 | 8000 | 8000 | 8000 | 8000 | 8000 | 8000 | 8000 | 8000 | 8000 | 8000
4000 | 8000 | 8000 | 8000 | 8000 | 8000 | 8000 | 8000 | 8000 | 8000 | 8000 | 8000 | 8000 | 8000 | 8000 | 8000 | 8000 | 8000 | 8000 | 8000 | 8000 | 8000 | 8000 | 8000 | 8000

## MTQR_VMCFEDUTs_Z_c
MTQR_VMCFEDUTs_Z_c
| -5 | 0.5 | 3 | 10 | 200 | 250 | 300 | 350 | 400 | 450 | 500 | 550 | 600 | 650 | 700 | 750 | 800 | 850 | 900 | 950 | 1000 | 1100 | 1200 | 1500
-1500 | 0.01 | 0.01 | 0.01 | 0.01 | 0.01 | 0.01 | 0.01 | 0.01 | 0.01 | 0.01 | 0.01 | 0.01 | 0.01 | 0.01 | 0.01 | 0.01 | 0.01 | 0.01 | 0.01 | 0.01 | 0.01 | 0.01 | 0.01 | 0.01
-800 | 0.01 | 0.01 | 0.01 | 0.01 | 0.01 | 0.01 | 0.01 | 0.01 | 0.01 | 0.01 | 0.01 | 0.01 | 0.01 | 0.01 | 0.01 | 0.01 | 0.01 | 0.01 | 0.01 | 0.01 | 0.01 | 0.01 | 0.01 | 0.01
-200 | 0.01 | 0.01 | 0.01 | 0.01 | 0.01 | 0.01 | 0.01 | 0.01 | 0.01 | 0.01 | 0.01 | 0.01 | 0.01 | 0.01 | 0.01 | 0.01 | 0.01 | 0.01 | 0.01 | 0.01 | 0.01 | 0.01 | 0.01 | 0.01
-100 | 0.01 | 0.01 | 0.01 | 0.01 | 0.01 | 0.01 | 0.01 | 0.01 | 0.01 | 0.01 | 0.01 | 0.01 | 0.01 | 0.01 | 0.01 | 0.01 | 0.01 | 0.01 | 0.01 | 0.01 | 0.01 | 0.01 | 0.01 | 0.01
-30 | 0.01 | 0.01 | 0.01 | 0.01 | 0.01 | 0.01 | 0.01 | 0.01 | 0.01 | 0.01 | 0.01 | 0.01 | 0.01 | 0.01 | 0.01 | 0.01 | 0.01 | 0.01 | 0.01 | 0.01 | 0.01 | 0.01 | 0.01 | 0.01
-10 | 0.01 | 0.01 | 0.01 | 0.01 | 0.01 | 0.01 | 0.01 | 0.01 | 0.01 | 0.01 | 0.01 | 0.01 | 0.01 | 0.01 | 0.01 | 0.01 | 0.01 | 0.01 | 0.01 | 0.01 | 0.01 | 0.01 | 0.01 | 0.01
20 | 0.1 | 0.1 | 0.1 | 0.1 | 0.05 | 0.05 | 0.05 | 0.05 | 0.05 | 0.05 | 0.05 | 0.05 | 0.05 | 0.05 | 0.05 | 0.05 | 0.05 | 0.05 | 0.05 | 0.05 | 0.05 | 0.05 | 0.05 | 0.05
40 | 0.1 | 0.1 | 0.1 | 0.1 | 0.05 | 0.05 | 0.05 | 0.05 | 0.05 | 0.05 | 0.05 | 0.05 | 0.05 | 0.05 | 0.05 | 0.05 | 0.05 | 0.05 | 0.05 | 0.05 | 0.05 | 0.05 | 0.05 | 0.05
80 | 0.1 | 0.1 | 0.1 | 0.1 | 0.01 | 0.01 | 0.01 | 0.01 | 0.01 | 0.01 | 0.01 | 0.01 | 0.01 | 0.01 | 0.01 | 0.01 | 0.01 | 0.01 | 0.01 | 0.01 | 0.01 | 0.01 | 0.01 | 0.01
100 | 0.1 | 0.1 | 0.01 | 0.01 | 0.01 | 0.01 | 0.01 | 0.01 | 0.01 | 0.01 | 0.01 | 0.01 | 0.01 | 0.01 | 0.01 | 0.01 | 0.01 | 0.01 | 0.01 | 0.01 | 0.01 | 0.01 | 0.01 | 0.01
500 | 0.1 | 0.1 | 0.01 | 0.01 | 0.01 | 0.01 | 0.01 | 0.01 | 0.01 | 0.01 | 0.01 | 0.01 | 0.01 | 0.01 | 0.01 | 0.01 | 0.01 | 0.01 | 0.01 | 0.01 | 0.01 | 0.01 | 0.01 | 0.01
1000 | 0.01 | 0.01 | 0.01 | 0.01 | 0.01 | 0.01 | 0.01 | 0.01 | 0.01 | 0.01 | 0.01 | 0.01 | 0.01 | 0.01 | 0.01 | 0.01 | 0.01 | 0.01 | 0.01 | 0.01 | 0.01 | 0.01 | 0.01 | 0.01
1500 | 0.01 | 0.01 | 0.01 | 0.01 | 0.01 | 0.01 | 0.01 | 0.01 | 0.01 | 0.01 | 0.01 | 0.01 | 0.01 | 0.01 | 0.01 | 0.01 | 0.01 | 0.01 | 0.01 | 0.01 | 0.01 | 0.01 | 0.01 | 0.01
2000 | 0.01 | 0.01 | 0.01 | 0.01 | 0.01 | 0.01 | 0.01 | 0.01 | 0.01 | 0.01 | 0.01 | 0.01 | 0.01 | 0.01 | 0.01 | 0.01 | 0.01 | 0.01 | 0.01 | 0.01 | 0.01 | 0.01 | 0.01 | 0.01
2500 | 0.01 | 0.01 | 0.01 | 0.01 | 0.01 | 0.01 | 0.01 | 0.01 | 0.01 | 0.01 | 0.01 | 0.01 | 0.01 | 0.01 | 0.01 | 0.01 | 0.01 | 0.01 | 0.01 | 0.01 | 0.01 | 0.01 | 0.01 | 0.01
3000 | 0.01 | 0.01 | 0.01 | 0.01 | 0.01 | 0.01 | 0.01 | 0.01 | 0.01 | 0.01 | 0.01 | 0.01 | 0.01 | 0.01 | 0.01 | 0.01 | 0.01 | 0.01 | 0.01 | 0.01 | 0.01 | 0.01 | 0.01 | 0.01
3500 | 0.01 | 0.01 | 0.01 | 0.01 | 0.01 | 0.01 | 0.01 | 0.01 | 0.01 | 0.01 | 0.01 | 0.01 | 0.01 | 0.01 | 0.01 | 0.01 | 0.01 | 0.01 | 0.01 | 0.01 | 0.01 | 0.01 | 0.01 | 0.01
4000 | 0.01 | 0.01 | 0.01 | 0.01 | 0.01 | 0.01 | 0.01 | 0.01 | 0.01 | 0.01 | 0.01 | 0.01 | 0.01 | 0.01 | 0.01 | 0.01 | 0.01 | 0.01 | 0.01 | 0.01 | 0.01 | 0.01 | 0.01 | 0.01

## MTQR_VMCREDUTqDecSR_Z_Nm
MTQR_VMCREDUTqDecSR_Z_Nm
| -5 | -2 | 0 | 0.5 | 5 | 150 | 200 | 300 | 350 | 400 | 450 | 500 | 550 | 600 | 650 | 700 | 750 | 800 | 850 | 900 | 950 | 1000 | 1100 | 1300
-1500 | -8000 | -8000 | -8000 | -8000 | -8000 | -8000 | -8000 | -8000 | -8000 | -8000 | -8000 | -8000 | -8000 | -8000 | -8000 | -8000 | -8000 | -8000 | -8000 | -8000 | -8000 | -8000 | -8000 | -8000
-1300 | -8000 | -8000 | -8000 | -8000 | -8000 | -8000 | -8000 | -8000 | -8000 | -8000 | -8000 | -8000 | -8000 | -8000 | -8000 | -8000 | -8000 | -8000 | -8000 | -8000 | -8000 | -8000 | -8000 | -8000
-1100 | -8000 | -8000 | -8000 | -8000 | -8000 | -8000 | -8000 | -8000 | -8000 | -8000 | -8000 | -8000 | -8000 | -8000 | -8000 | -8000 | -8000 | -8000 | -8000 | -8000 | -8000 | -8000 | -8000 | -8000
-300 | -3000 | -3000 | -3000 | -3000 | -3000 | -3000 | -3000 | -3000 | -3000 | -3000 | -3000 | -3000 | -3000 | -3000 | -3000 | -3000 | -3000 | -3000 | -3000 | -3000 | -3000 | -3000 | -3000 | -3000
-150 | -1500 | -1500 | -1500 | -1500 | -1500 | -1500 | -1500 | -1500 | -1500 | -1500 | -1500 | -1500 | -1500 | -1500 | -1500 | -1500 | -1500 | -1500 | -1500 | -1500 | -1500 | -1500 | -1500 | -1500
-33 | -660 | -660 | -660 | -660 | -660 | -660 | -880 | -880 | -880 | -880 | -880 | -880 | -880 | -880 | -880 | -880 | -880 | -880 | -880 | -880 | -880 | -880 | -880 | -880
-30 | -600 | -600 | -600 | -600 | -600 | -600 | -800 | -800 | -800 | -800 | -800 | -800 | -800 | -800 | -800 | -800 | -800 | -800 | -800 | -800 | -800 | -800 | -800 | -800
30 | -600 | -600 | -600 | -600 | -600 | -600 | -800 | -800 | -800 | -800 | -800 | -800 | -800 | -800 | -800 | -800 | -800 | -800 | -800 | -800 | -800 | -800 | -800 | -800
33 | -1500 | -1500 | -1500 | -1500 | -1500 | -1500 | -1750 | -1750 | -1750 | -1750 | -1750 | -1750 | -1750 | -1750 | -1750 | -1750 | -1750 | -1750 | -1750 | -1750 | -1750 | -1750 | -1750 | -1750
150 | -3000 | -3000 | -3000 | -3000 | -3000 | -3000 | -3000 | -3000 | -3000 | -3000 | -3000 | -3000 | -3000 | -3000 | -3000 | -3000 | -3000 | -3000 | -3000 | -3000 | -3000 | -3000 | -3000 | -3000
300 | -5000 | -5000 | -5000 | -5000 | -5000 | -5000 | -5000 | -5000 | -5000 | -5000 | -5000 | -5000 | -5000 | -5000 | -5000 | -5000 | -5000 | -5000 | -5000 | -5000 | -5000 | -5000 | -5000 | -5000
1000 | -8000 | -8000 | -8000 | -8000 | -8000 | -8000 | -8000 | -8000 | -8000 | -8000 | -8000 | -8000 | -8000 | -8000 | -8000 | -8000 | -8000 | -8000 | -8000 | -8000 | -8000 | -8000 | -8000 | -8000
1500 | -8000 | -8000 | -8000 | -8000 | -8000 | -8000 | -8000 | -8000 | -8000 | -8000 | -8000 | -8000 | -8000 | -8000 | -8000 | -8000 | -8000 | -8000 | -8000 | -8000 | -8000 | -8000 | -8000 | -8000
2000 | -8000 | -8000 | -8000 | -8000 | -8000 | -8000 | -8000 | -8000 | -8000 | -8000 | -8000 | -8000 | -8000 | -8000 | -8000 | -8000 | -8000 | -8000 | -8000 | -8000 | -8000 | -8000 | -8000 | -8000
2500 | -8000 | -8000 | -8000 | -8000 | -8000 | -8000 | -8000 | -8000 | -8000 | -8000 | -8000 | -8000 | -8000 | -8000 | -8000 | -8000 | -8000 | -8000 | -8000 | -8000 | -8000 | -8000 | -8000 | -8000
3000 | -8000 | -8000 | -8000 | -8000 | -8000 | -8000 | -8000 | -8000 | -8000 | -8000 | -8000 | -8000 | -8000 | -8000 | -8000 | -8000 | -8000 | -8000 | -8000 | -8000 | -8000 | -8000 | -8000 | -8000
3500 | -8000 | -8000 | -8000 | -8000 | -8000 | -8000 | -8000 | -8000 | -8000 | -8000 | -8000 | -8000 | -8000 | -8000 | -8000 | -8000 | -8000 | -8000 | -8000 | -8000 | -8000 | -8000 | -8000 | -8000
4000 | -8000 | -8000 | -8000 | -8000 | -8000 | -8000 | -8000 | -8000 | -8000 | -8000 | -8000 | -8000 | -8000 | -8000 | -8000 | -8000 | -8000 | -8000 | -8000 | -8000 | -8000 | -8000 | -8000 | -8000

## MTQR_VMCREDUTqIncSR_Z_Nm
MTQR_VMCREDUTqIncSR_Z_Nm
| -5 | -2 | 0 | 0.5 | 5 | 150 | 200 | 300 | 350 | 400 | 450 | 500 | 550 | 600 | 650 | 700 | 750 | 800 | 850 | 900 | 950 | 1000 | 1100 | 1300
-1500 | 8000 | 8000 | 8000 | 8000 | 8000 | 8000 | 8000 | 8000 | 8000 | 8000 | 8000 | 8000 | 8000 | 8000 | 8000 | 8000 | 8000 | 8000 | 8000 | 8000 | 8000 | 8000 | 8000 | 8000
-1300 | 8000 | 8000 | 8000 | 8000 | 8000 | 8000 | 8000 | 8000 | 8000 | 8000 | 8000 | 8000 | 8000 | 8000 | 8000 | 8000 | 8000 | 8000 | 8000 | 8000 | 8000 | 8000 | 8000 | 8000
-1100 | 8000 | 8000 | 8000 | 8000 | 8000 | 8000 | 8000 | 8000 | 8000 | 8000 | 8000 | 8000 | 8000 | 8000 | 8000 | 8000 | 8000 | 8000 | 8000 | 8000 | 8000 | 8000 | 8000 | 8000
-300 | 5000 | 5000 | 5000 | 5000 | 5000 | 5000 | 5000 | 5000 | 5000 | 5000 | 5000 | 5000 | 5000 | 5000 | 5000 | 5000 | 5000 | 5000 | 5000 | 5000 | 5000 | 5000 | 5000 | 5000
-150 | 3000 | 3000 | 3000 | 3000 | 3000 | 3000 | 3000 | 3000 | 3000 | 3000 | 3000 | 3000 | 3000 | 3000 | 3000 | 3000 | 3000 | 3000 | 3000 | 3000 | 3000 | 3000 | 3000 | 3000
-33 | 1500 | 1500 | 1500 | 1500 | 1500 | 1500 | 1750 | 1750 | 1750 | 1750 | 1750 | 1750 | 1750 | 1750 | 1750 | 1750 | 1750 | 1750 | 1750 | 1750 | 1750 | 1750 | 1750 | 1750
-30 | 600 | 600 | 600 | 600 | 600 | 600 | 800 | 800 | 800 | 800 | 800 | 800 | 800 | 800 | 800 | 800 | 800 | 800 | 800 | 800 | 800 | 800 | 800 | 800
30 | 600 | 600 | 600 | 600 | 600 | 600 | 800 | 800 | 800 | 800 | 800 | 800 | 800 | 800 | 800 | 800 | 800 | 800 | 800 | 800 | 800 | 800 | 800 | 800
33 | 660 | 660 | 660 | 660 | 660 | 660 | 880 | 880 | 880 | 880 | 880 | 880 | 880 | 880 | 880 | 880 | 880 | 880 | 880 | 880 | 880 | 880 | 880 | 880
150 | 1500 | 1500 | 1500 | 1500 | 1500 | 1500 | 1500 | 1500 | 1500 | 1500 | 1500 | 1500 | 1500 | 1500 | 1500 | 1500 | 1500 | 1500 | 1500 | 1500 | 1500 | 1500 | 1500 | 1500
300 | 2000 | 2000 | 2000 | 2000 | 2000 | 2000 | 2000 | 2000 | 2000 | 2000 | 2000 | 2000 | 2000 | 2000 | 2000 | 2000 | 2000 | 2000 | 2000 | 2000 | 2000 | 2000 | 2000 | 2000
1000 | 8000 | 8000 | 8000 | 8000 | 8000 | 8000 | 8000 | 8000 | 8000 | 8000 | 8000 | 8000 | 8000 | 8000 | 8000 | 8000 | 8000 | 8000 | 8000 | 8000 | 8000 | 8000 | 8000 | 8000
1500 | 8000 | 8000 | 8000 | 8000 | 8000 | 8000 | 8000 | 8000 | 8000 | 8000 | 8000 | 8000 | 8000 | 8000 | 8000 | 8000 | 8000 | 8000 | 8000 | 8000 | 8000 | 8000 | 8000 | 8000
2000 | 8000 | 8000 | 8000 | 8000 | 8000 | 8000 | 8000 | 8000 | 8000 | 8000 | 8000 | 8000 | 8000 | 8000 | 8000 | 8000 | 8000 | 8000 | 8000 | 8000 | 8000 | 8000 | 8000 | 8000
2500 | 8000 | 8000 | 8000 | 8000 | 8000 | 8000 | 8000 | 8000 | 8000 | 8000 | 8000 | 8000 | 8000 | 8000 | 8000 | 8000 | 8000 | 8000 | 8000 | 8000 | 8000 | 8000 | 8000 | 8000
3000 | 8000 | 8000 | 8000 | 8000 | 8000 | 8000 | 8000 | 8000 | 8000 | 8000 | 8000 | 8000 | 8000 | 8000 | 8000 | 8000 | 8000 | 8000 | 8000 | 8000 | 8000 | 8000 | 8000 | 8000
3500 | 8000 | 8000 | 8000 | 8000 | 8000 | 8000 | 8000 | 8000 | 8000 | 8000 | 8000 | 8000 | 8000 | 8000 | 8000 | 8000 | 8000 | 8000 | 8000 | 8000 | 8000 | 8000 | 8000 | 8000
4000 | 8000 | 8000 | 8000 | 8000 | 8000 | 8000 | 8000 | 8000 | 8000 | 8000 | 8000 | 8000 | 8000 | 8000 | 8000 | 8000 | 8000 | 8000 | 8000 | 8000 | 8000 | 8000 | 8000 | 8000

## MTQR_VMCREDUTs_Z_c
MTQR_VMCREDUTs_Z_c
| -5 | 0.5 | 3 | 10 | 200 | 250 | 300 | 350 | 400 | 450 | 500 | 550 | 600 | 650 | 700 | 750 | 800 | 850 | 900 | 950 | 1000 | 1100 | 1200 | 1500
-1500 | 0.01 | 0.01 | 0.01 | 0.01 | 0.01 | 0.01 | 0.01 | 0.01 | 0.01 | 0.01 | 0.01 | 0.01 | 0.01 | 0.01 | 0.01 | 0.01 | 0.01 | 0.01 | 0.01 | 0.01 | 0.01 | 0.01 | 0.01 | 0.01
-800 | 0.01 | 0.01 | 0.01 | 0.01 | 0.01 | 0.01 | 0.01 | 0.01 | 0.01 | 0.01 | 0.01 | 0.01 | 0.01 | 0.01 | 0.01 | 0.01 | 0.01 | 0.01 | 0.01 | 0.01 | 0.01 | 0.01 | 0.01 | 0.01
-200 | 0.01 | 0.01 | 0.01 | 0.01 | 0.01 | 0.01 | 0.01 | 0.01 | 0.01 | 0.01 | 0.01 | 0.01 | 0.01 | 0.01 | 0.01 | 0.01 | 0.01 | 0.01 | 0.01 | 0.01 | 0.01 | 0.01 | 0.01 | 0.01
-100 | 0.01 | 0.01 | 0.01 | 0.01 | 0.01 | 0.01 | 0.01 | 0.01 | 0.01 | 0.01 | 0.01 | 0.01 | 0.01 | 0.01 | 0.01 | 0.01 | 0.01 | 0.01 | 0.01 | 0.01 | 0.01 | 0.01 | 0.01 | 0.01
-30 | 0.01 | 0.01 | 0.01 | 0.01 | 0.01 | 0.01 | 0.01 | 0.01 | 0.01 | 0.01 | 0.01 | 0.01 | 0.01 | 0.01 | 0.01 | 0.01 | 0.01 | 0.01 | 0.01 | 0.01 | 0.01 | 0.01 | 0.01 | 0.01
-10 | 0.01 | 0.01 | 0.01 | 0.01 | 0.01 | 0.01 | 0.01 | 0.01 | 0.01 | 0.01 | 0.01 | 0.01 | 0.01 | 0.01 | 0.01 | 0.01 | 0.01 | 0.01 | 0.01 | 0.01 | 0.01 | 0.01 | 0.01 | 0.01
20 | 0.1 | 0.1 | 0.1 | 0.1 | 0.05 | 0.05 | 0.05 | 0.05 | 0.05 | 0.05 | 0.05 | 0.05 | 0.05 | 0.05 | 0.05 | 0.05 | 0.05 | 0.05 | 0.05 | 0.05 | 0.05 | 0.05 | 0.05 | 0.05
40 | 0.1 | 0.1 | 0.1 | 0.1 | 0.05 | 0.05 | 0.05 | 0.05 | 0.05 | 0.05 | 0.05 | 0.05 | 0.05 | 0.05 | 0.05 | 0.05 | 0.05 | 0.05 | 0.05 | 0.05 | 0.05 | 0.05 | 0.05 | 0.05
80 | 0.1 | 0.1 | 0.1 | 0.1 | 0.01 | 0.01 | 0.01 | 0.01 | 0.01 | 0.01 | 0.01 | 0.01 | 0.01 | 0.01 | 0.01 | 0.01 | 0.01 | 0.01 | 0.01 | 0.01 | 0.01 | 0.01 | 0.01 | 0.01
100 | 0.1 | 0.1 | 0.01 | 0.01 | 0.01 | 0.01 | 0.01 | 0.01 | 0.01 | 0.01 | 0.01 | 0.01 | 0.01 | 0.01 | 0.01 | 0.01 | 0.01 | 0.01 | 0.01 | 0.01 | 0.01 | 0.01 | 0.01 | 0.01
500 | 0.1 | 0.1 | 0.01 | 0.01 | 0.01 | 0.01 | 0.01 | 0.01 | 0.01 | 0.01 | 0.01 | 0.01 | 0.01 | 0.01 | 0.01 | 0.01 | 0.01 | 0.01 | 0.01 | 0.01 | 0.01 | 0.01 | 0.01 | 0.01
1000 | 0.01 | 0.01 | 0.01 | 0.01 | 0.01 | 0.01 | 0.01 | 0.01 | 0.01 | 0.01 | 0.01 | 0.01 | 0.01 | 0.01 | 0.01 | 0.01 | 0.01 | 0.01 | 0.01 | 0.01 | 0.01 | 0.01 | 0.01 | 0.01
1500 | 0.01 | 0.01 | 0.01 | 0.01 | 0.01 | 0.01 | 0.01 | 0.01 | 0.01 | 0.01 | 0.01 | 0.01 | 0.01 | 0.01 | 0.01 | 0.01 | 0.01 | 0.01 | 0.01 | 0.01 | 0.01 | 0.01 | 0.01 | 0.01
2000 | 0.01 | 0.01 | 0.01 | 0.01 | 0.01 | 0.01 | 0.01 | 0.01 | 0.01 | 0.01 | 0.01 | 0.01 | 0.01 | 0.01 | 0.01 | 0.01 | 0.01 | 0.01 | 0.01 | 0.01 | 0.01 | 0.01 | 0.01 | 0.01
2500 | 0.01 | 0.01 | 0.01 | 0.01 | 0.01 | 0.01 | 0.01 | 0.01 | 0.01 | 0.01 | 0.01 | 0.01 | 0.01 | 0.01 | 0.01 | 0.01 | 0.01 | 0.01 | 0.01 | 0.01 | 0.01 | 0.01 | 0.01 | 0.01
3000 | 0.01 | 0.01 | 0.01 | 0.01 | 0.01 | 0.01 | 0.01 | 0.01 | 0.01 | 0.01 | 0.01 | 0.01 | 0.01 | 0.01 | 0.01 | 0.01 | 0.01 | 0.01 | 0.01 | 0.01 | 0.01 | 0.01 | 0.01 | 0.01
3500 | 0.01 | 0.01 | 0.01 | 0.01 | 0.01 | 0.01 | 0.01 | 0.01 | 0.01 | 0.01 | 0.01 | 0.01 | 0.01 | 0.01 | 0.01 | 0.01 | 0.01 | 0.01 | 0.01 | 0.01 | 0.01 | 0.01 | 0.01 | 0.01
4000 | 0.01 | 0.01 | 0.01 | 0.01 | 0.01 | 0.01 | 0.01 | 0.01 | 0.01 | 0.01 | 0.01 | 0.01 | 0.01 | 0.01 | 0.01 | 0.01 | 0.01 | 0.01 | 0.01 | 0.01 | 0.01 | 0.01 | 0.01 | 0.01

## Faults
Signal Name | Data Type | Min | Max | Units | Description (Enum Table)
Note on B1: 作者: Data Type includes: - boolean - unit8

## Revision History
Date | Issued by | Remark | Signals/Calibrations | Decription | Signal/Calibration Name | Direction | Data Type | Min | Max | Units | Enum Table | Default during Running | Default before and during POWER-UP | Default value during POWER-DOWN | Description
2021.01.04 | Charles | V1.0產出
2023.07.01 | fvt21069 | FESO
Note on G1: 作者: Input - Input signals of SW module Output - Output signals of SW module Internal - Internal signals/calibration of SW module
Note on H1: 作者: Data Type includes: - boolean - unit8 - single
Note on K1: 作者: Data Type includes: - boolean - enum - single
Note on N1: 作者: Only for CAN Output signals or HW output signals
Note on O1: 作者: Only for CAN Output signals or HW output signals