## Signals
Signal Name | Direction | Data type | Min | Max | Units | Enum table | Default before and during POWER-UP | Default before and during POWER-DOWN | Description | TxNodes | TxMessagge | DataSource | Signals valid require | Signal process In NewInpProcess require | New Signal Name
VHAL_CANMsgInvalidACBTMSC10000_flg | output | boolean | 0 | 1 | flg | N/A | N/A | N/A | N/A | AC_BTMS | AC_BTMS_C1000_0 | CAN
VHAL_ACAmbTemp_C | output | single | -20 | 1735 | C | N/A | N/A | N/A | N/A | AC_BTMS | AC_BTMS_C1000_0 | CAN
VHAL_CANMsgInvalidACBTMSC10001_flg | output | boolean | 0 | 1 | flg | N/A | N/A | N/A | N/A | AC_BTMS | AC_BTMS_C1000_1 | CAN
VHAL_ACFanSpdSta_enum | output | uint8 | 0 | 3 | enum | N/A | N/A | N/A | N/A | AC_BTMS | AC_BTMS_C1000_1 | CAN
VHAL_CANMsgInvalidACBTMSC10004_flg | output | boolean | 0 | 1 | flg | N/A | N/A | N/A | N/A | AC_BTMS | AC_BTMS_C1000_4 | CAN
VHAL_TM2BFaultCode_enum | output | uint8 | 0 | 63 | enum | N/A | N/A | N/A | N/A | AC_BTMS | AC_BTMS_C1000_4 | CAN
VHAL_CANMsgInvalidACBTMSC50000_flg | output | boolean | 0 | 1 | flg | N/A | N/A | N/A | N/A | AC_BTMS | AC_BTMS_C5000_0 | CAN
VHAL_ACTempSetSta_C | output | single | -40 | 215 | C | N/A | N/A | N/A | N/A | AC_BTMS | AC_BTMS_C5000_0 | CAN
VHAL_CANMsgInvalidASC1A_flg | output | boolean | 0 | 1 | flg | N/A | N/A | N/A | N/A | ECAS | ASC1_A | CAN
VHAL_ASC1KneelingInfo_enum | output | uint8 | 0 | 15 | enum | N/A | N/A | N/A | N/A | ECAS | ASC1_A | CAN
VHAL_CANMsgInvalidEBC1_flg | output | boolean | 0 | 1 | flg | N/A | N/A | N/A | N/A | EBS3 | EBC1 | CAN
VHAL_ABSFullyOper_enum | output | uint8 | 0 | 3 | enum | N/A | N/A | N/A | N/A | EBS3 | EBC1 | CAN
VHAL_ABSOffroadSw_enum | output | uint8 | 0 | 3 | enum | N/A | N/A | N/A | N/A | EBS3 | EBC1 | CAN
VHAL_ASRBrakeCtrlAtc_enum | output | uint8 | 0 | 3 | enum | N/A | N/A | N/A | N/A | EBS3 | EBC1 | CAN
VHAL_ASREngCtrlAtc_enum | output | uint8 | 0 | 3 | enum | N/A | N/A | N/A | N/A | EBS3 | EBC1 | CAN
VHAL_ASRHillHolderSw_enum | output | uint8 | 0 | 3 | enum | N/A | N/A | N/A | N/A | EBS3 | EBC1 | CAN
VHAL_ASROffroadSw_enum | output | uint8 | 0 | 3 | enum | N/A | N/A | N/A | N/A | EBS3 | EBC1 | CAN
VHAL_ATCASRInfoSig_enum | output | uint8 | 0 | 3 | enum | N/A | N/A | N/A | N/A | EBS3 | EBC1 | CAN
VHAL_AcltrInterlockSw_enum | output | uint8 | 0 | 3 | enum | N/A | N/A | N/A | N/A | EBS3 | EBC1 | CAN
VHAL_AntiLBrakABSAct_enum | output | uint8 | 0 | 3 | enum | N/A | N/A | N/A | N/A | EBS3 | EBC1 | CAN
VHAL_BrakePedalPos_pct | output | single | 0 | 100 | pct | N/A | N/A | N/A | N/A | EBS3 | EBC1 | CAN
VHAL_EBSAmWarnLampSta_enum | output | uint8 | 0 | 3 | enum | N/A | N/A | N/A | N/A | EBS3 | EBC1 | CAN
VHAL_EBSBrakeSw_enum | output | uint8 | 0 | 3 | enum | N/A | N/A | N/A | N/A | EBS3 | EBC1 | CAN
VHAL_EBSRedWarnLampSta_enum | output | uint8 | 0 | 3 | enum | N/A | N/A | N/A | N/A | EBS3 | EBC1 | CAN
VHAL_EngAuxShutdownSw_enum | output | uint8 | 0 | 3 | enum | N/A | N/A | N/A | N/A | EBS3 | EBC1 | CAN
VHAL_EngDerateSw_enum | output | uint8 | 0 | 3 | enum | N/A | N/A | N/A | N/A | EBS3 | EBC1 | CAN
VHAL_EngRetSel_pct | output | single | 0 | 100 | pct | N/A | N/A | N/A | N/A | EBS3 | EBC1 | CAN
VHAL_HaltBrakeSw_enum | output | uint8 | 0 | 3 | enum | N/A | N/A | N/A | N/A | EBS3 | EBC1 | CAN
VHAL_RmAccelEnSw_enum | output | uint8 | 0 | 3 | enum | N/A | N/A | N/A | N/A | EBS3 | EBC1 | CAN
VHAL_SACtrlBrakeCtrl_SA | output | single | 0 | 255 | SA | N/A | N/A | N/A | N/A | EBS3 | EBC1 | CAN
VHAL_TractCtrlOvrSw_enum | output | uint8 | 0 | 3 | enum | N/A | N/A | N/A | N/A | EBS3 | EBC1 | CAN
VHAL_TrailerABSSta_enum | output | uint8 | 0 | 3 | enum | N/A | N/A | N/A | N/A | EBS3 | EBC1 | CAN
VHAL_TrailerABSWarnSig_enum | output | uint8 | 0 | 3 | enum | N/A | N/A | N/A | N/A | EBS3 | EBC1 | CAN
VHAL_CANMsgInvalidEBC2_flg | output | boolean | 0 | 1 | flg | N/A | N/A | N/A | N/A | EBS3 | EBC2 | CAN
VHAL_FASpeed_kph | output | single | 0 | 255.9961 | kph | N/A | N/A | N/A | N/A | EBS3 | EBC2 | CAN
VHAL_RelaSpdFALWheel_kph | output | single | -7.8125 | 7.8125 | kph | N/A | N/A | N/A | N/A | EBS3 | EBC2 | CAN
VHAL_RelaSpdFARWheel_kph | output | single | -7.8125 | 7.8125 | kph | N/A | N/A | N/A | N/A | EBS3 | EBC2 | CAN
VHAL_CANMsgInvalidEBC5_flg | output | boolean | 0 | 1 | flg | N/A | N/A | N/A | N/A | EBS3 | EBC5 | CAN
VHAL_BrkTempeWarn_enum | output | uint8 | 0 | 3 | enum | N/A | N/A | N/A | N/A | EBS3 | EBC5 | CAN
VHAL_FndBrkUse_enum | output | uint8 | 0 | 3 | enum | N/A | N/A | N/A | N/A | EBS3 | EBC5 | CAN
VHAL_HaltBrkMode_enum | output | uint8 | 0 | 7 | enum | N/A | N/A | N/A | N/A | EBS3 | EBC5 | CAN
VHAL_HillHolderMode_enum | output | uint8 | 0 | 7 | enum | N/A | N/A | N/A | N/A | EBS3 | EBC5 | CAN
VHAL_ParkBrkActuFAct_enum | output | uint8 | 0 | 3 | enum | N/A | N/A | N/A | N/A | EBS3 | EBC5 | CAN
VHAL_XBRAcltnLimit_mps2 | output | single | -12.5 | 12.5 | mps2 | N/A | N/A | N/A | N/A | EBS3 | EBC5 | CAN
VHAL_XBRActtrlMode_enum | output | uint8 | 0 | 15 | enum | N/A | N/A | N/A | N/A | EBS3 | EBC5 | CAN
VHAL_XBRSysSta_enum | output | uint8 | 0 | 3 | enum | N/A | N/A | N/A | N/A | EBS3 | EBC5 | CAN
VHAL_CANMsgInvalidECASDM1_flg | output | boolean | 0 | 1 | flg | N/A | N/A | N/A | N/A | ECAS | ECAS_DM1 | CAN
VHAL_ECASAWarmLampSta_enum | output | uint8 | 0 | 3 | enum | N/A | N/A | N/A | N/A | ECAS | ECAS_DM1 | CAN
VHAL_CANMsgInvalidEMC1EM1_flg | output | boolean | 0 | 1 | flg | N/A | N/A | N/A | N/A | EBS3 | EMC1_EM1 | CAN
VHAL_EM1CS_enum | output | uint8 | 0 | 7 | enum | N/A | N/A | N/A | N/A | EBS3 | EMC1_EM1 | CAN
VHAL_EM1Cnt_enum | output | uint8 | 0 | 7 | enum | N/A | N/A | N/A | N/A | EBS3 | EMC1_EM1 | CAN
VHAL_EM1OvrCtrlMBrk_enum | output | uint8 | 0 | 3 | enum | N/A | N/A | N/A | N/A | EBS3 | EMC1_EM1 | CAN
VHAL_EM1OvrCtrlMDriv_enum | output | uint8 | 0 | 3 | enum | N/A | N/A | N/A | N/A | EBS3 | EMC1_EM1 | CAN
VHAL_EM1OvrCtrlMPriBrk_enum | output | uint8 | 0 | 3 | enum | N/A | N/A | N/A | N/A | EBS3 | EMC1_EM1 | CAN
VHAL_EM1ReqTorqHRlsBrk_pct | output | single | 0 | 15 | pct | N/A | N/A | N/A | N/A | EBS3 | EMC1_EM1 | CAN
VHAL_EM1ReqTorqHRlsDri_pct | output | single | 0 | 15 | pct | N/A | N/A | N/A | N/A | EBS3 | EMC1_EM1 | CAN
VHAL_EM1ReqTorqLimBrk_pct | output | single | -125 | 125 | pct | N/A | N/A | N/A | N/A | EBS3 | EMC1_EM1 | CAN
VHAL_EM1ReqTorqLimDriv_pct | output | single | -125 | 125 | pct | N/A | N/A | N/A | N/A | EBS3 | EMC1_EM1 | CAN
VHAL_CANMsgInvalidHRW_flg | output | boolean | 0 | 1 | flg | N/A | N/A | N/A | N/A | EBS3 | HRW | CAN
VHAL_WhlSpeedFL_kph | output | single | 0 | 255.9961 | kph | N/A | N/A | N/A | N/A | EBS3 | HRW | CAN
VHAL_CANMsgInvalidTC1_flg | output | boolean | 0 | 1 | flg | N/A | N/A | N/A | N/A | DMB | TC1 | CAN
VHAL_DrivDirF_enum | output | uint8 | 0 | 3 | enum | N/A | N/A | N/A | N/A | DMB | TC1 | CAN
VHAL_TransReqGear_enum | output | uint8 | 0 | 255 | enum | N/A | N/A | N/A | N/A | DMB | TC1 | CAN

## Calibrations
Signal Name | Direction | Data type | Min | Max | Units | Enum table | Default during Running
0 | 0 | 0 | 0 | 0 | 0 | 0 | 0