## Signals
Signal Name | Direction | Data type | Min | Max | Units | Enum table | Default before and during POWER-UP | Default before and during POWER-DOWN | Description | TxNodes | TxMessagge | DataSource | Signals valid require | Signal process In NewInpProcess require | New Signal Name
VHAL_CANMsgInvalidZFRC1000_flg | output | boolean | 0 | 1 | flg | N/A | N/A | N/A | N/A | ZONE_FR | ZFR_C100_0 | CAN
VHAL_ParkBrakeSW_enum | output | uint8 | 0 | 3 | enum | N/A | N/A | N/A | N/A | ZONE_FR | ZFR_C100_0 | CAN
VHAL_CANMsgInvalidZFRCE1000_flg | output | boolean | 0 | 1 | flg | N/A | N/A | N/A | N/A | ZONE_FR | ZFR_CE100_0 | CAN
VHAL_AirPressureFC2_kPa | output | single | 0 | 2008 | kPa | N/A | N/A | N/A | N/A | ZONE_FR | ZFR_CE100_0 | CAN
VHAL_ZFRBCMAutoLightSWSta_flg | output | boolean | 0 | 1 | flg | N/A | N/A | N/A | N/A | ZONE_FR | ZFR_CE100_0 | CAN
VHAL_ZFRBCMBrakeSta_flg | output | boolean | 0 | 1 | flg | N/A | N/A | N/A | N/A | ZONE_FR | ZFR_CE100_0 | CAN
VHAL_ZFRBCMHBeamSWSta_flg | output | boolean | 0 | 1 | flg | N/A | N/A | N/A | N/A | ZONE_FR | ZFR_CE100_0 | CAN
VHAL_ZFRBCMHeadLpSWSta_flg | output | boolean | 0 | 1 | flg | N/A | N/A | N/A | N/A | ZONE_FR | ZFR_CE100_0 | CAN
VHAL_ZFRBCMLFTurnLpCSta_A | output | single | 0 | 6.375 | A | N/A | N/A | N/A | N/A | ZONE_FR | ZFR_CE100_0 | CAN
VHAL_ZFRBCMLightSensorVSta_V | output | single | 0 | 4.998 | V | N/A | N/A | N/A | N/A | ZONE_FR | ZFR_CE100_0 | CAN
VHAL_ZFRBCMPLampSta_flg | output | boolean | 0 | 1 | flg | N/A | N/A | N/A | N/A | ZONE_FR | ZFR_CE100_0 | CAN
VHAL_ZFRBCMRFTurnLpCSta_A | output | single | 0 | 6.375 | A | N/A | N/A | N/A | N/A | ZONE_FR | ZFR_CE100_0 | CAN
VHAL_ZFRBCMRFogLpSWSta_flg | output | boolean | 0 | 1 | flg | N/A | N/A | N/A | N/A | ZONE_FR | ZFR_CE100_0 | CAN
VHAL_ZFRBCMSeatbeltSta_flg | output | boolean | 0 | 1 | flg | N/A | N/A | N/A | N/A | ZONE_FR | ZFR_CE100_0 | CAN
VHAL_ZFRBCMWasherSWSta_flg | output | boolean | 0 | 1 | flg | N/A | N/A | N/A | N/A | ZONE_FR | ZFR_CE100_0 | CAN
VHAL_ZFRBCMWiperASSta_flg | output | boolean | 0 | 1 | flg | N/A | N/A | N/A | N/A | ZONE_FR | ZFR_CE100_0 | CAN
VHAL_ZFRBCMWiperHSWSta_flg | output | boolean | 0 | 1 | flg | N/A | N/A | N/A | N/A | ZONE_FR | ZFR_CE100_0 | CAN
VHAL_ZFRBCMWiperLSWSta_flg | output | boolean | 0 | 1 | flg | N/A | N/A | N/A | N/A | ZONE_FR | ZFR_CE100_0 | CAN
VHAL_CANMsgInvalidZRRCE1000_flg | output | boolean | 0 | 1 | flg | N/A | N/A | N/A | N/A | ZONE_RR | ZRR_CE100_0 | CAN
VHAL_ZRRBCMAllDoorSta_enum | output | uint8 | 0 | 15 | enum | N/A | N/A | N/A | N/A | ZONE_RR | ZRR_CE100_0 | CAN
VHAL_CANMsgInvalidZRRCE1001_flg | output | boolean | 0 | 1 | flg | N/A | N/A | N/A | N/A | ZONE_RR | ZRR_CE100_1 | CAN
VHAL_AirPressurePC3_kPa | output | single | 0 | 2000 | kPa | N/A | N/A | N/A | N/A | ZONE_RR | ZRR_CE100_1 | CAN
VHAL_AirPressureRC1_kPa | output | single | 0 | 2008 | kPa | N/A | N/A | N/A | N/A | ZONE_RR | ZRR_CE100_1 | CAN
VHAL_FDCCHASSISVCUEACPressSta_flg | output | boolean | 0 | 1 | flg | N/A | N/A | N/A | N/A | ZONE_RR | ZRR_CE100_1 | CAN
VHAL_ZRRBCMCallingSWSta_flg | output | boolean | 0 | 1 | flg | N/A | N/A | N/A | N/A | ZONE_RR | ZRR_CE100_1 | CAN
VHAL_ZRRBCMLRTurnLpCSta_A | output | single | 0 | 6.375 | A | N/A | N/A | N/A | N/A | ZONE_RR | ZRR_CE100_1 | CAN
VHAL_ZRRBCMPLampSta_flg | output | boolean | 0 | 1 | flg | N/A | N/A | N/A | N/A | ZONE_RR | ZRR_CE100_1 | CAN
VHAL_ZRRBCMRRTurnLpCSta_A | output | single | 0 | 6.375 | A | N/A | N/A | N/A | N/A | ZONE_RR | ZRR_CE100_1 | CAN
VHAL_ZRRBCMSTOPSW2Sta_flg | output | boolean | 0 | 1 | flg | N/A | N/A | N/A | N/A | ZONE_RR | ZRR_CE100_1 | CAN
VHAL_ZRRBCMSTOPSWSta_flg | output | boolean | 0 | 1 | flg | N/A | N/A | N/A | N/A | ZONE_RR | ZRR_CE100_1 | CAN
VHAL_CANMsgInvalidzGWCANRr1C500_flg | output | boolean | 0 | 1 | flg | N/A | N/A | N/A | N/A | ZONE_RR | zGW_CANRr1_C50_0 | CAN
VHAL_DCDCEnSta_enum | output | uint8 | 0 | 3 | enum | N/A | N/A | N/A | N/A | ZONE_RR | zGW_CANRr1_C50_0 | CAN
VHAL_DCDCErrLvSta_enum | output | uint8 | 0 | 7 | enum | N/A | N/A | N/A | N/A | ZONE_RR | zGW_CANRr1_C50_0 | CAN
VHAL_DCDCOutVolSta_V | output | single | 0 | 1000 | V | N/A | N/A | N/A | N/A | ZONE_RR | zGW_CANRr1_C50_0 | CAN
VHAL_DCDCTempSta_C | output | single | -40 | 200 | C | N/A | N/A | N/A | N/A | ZONE_RR | zGW_CANRr1_C50_0 | CAN
VHAL_EACEnSta_enum | output | uint8 | 0 | 3 | enum | N/A | N/A | N/A | N/A | ZONE_RR | zGW_CANRr1_C50_0 | CAN
VHAL_EACErrLvSta_enum | output | uint8 | 0 | 7 | enum | N/A | N/A | N/A | N/A | ZONE_RR | zGW_CANRr1_C50_0 | CAN
VHAL_EACInvTempSta_C | output | single | -40 | 150 | C | N/A | N/A | N/A | N/A | ZONE_RR | zGW_CANRr1_C50_0 | CAN
VHAL_EHPSEnSta_enum | output | uint8 | 0 | 3 | enum | N/A | N/A | N/A | N/A | ZONE_RR | zGW_CANRr1_C50_0 | CAN
VHAL_EHPSErrLvSta_enum | output | uint8 | 0 | 7 | enum | N/A | N/A | N/A | N/A | ZONE_RR | zGW_CANRr1_C50_0 | CAN
VHAL_EHPSInvTempSta_C | output | single | -40 | 150 | C | N/A | N/A | N/A | N/A | ZONE_RR | zGW_CANRr1_C50_0 | CAN
VHAL_EHPSMotorSpdSta_rpm | output | single | -5000 | 5000 | rpm | N/A | N/A | N/A | N/A | ZONE_RR | zGW_CANRr1_C50_0 | CAN
VHAL_PDUACRlySta_enum | output | uint8 | 0 | 3 | enum | N/A | N/A | N/A | N/A | ZONE_RR | zGW_CANRr1_C50_0 | CAN
VHAL_PDUDCDCEACEHPSHVLoopSta_enum | output | uint8 | 0 | 3 | enum | N/A | N/A | N/A | N/A | ZONE_RR | zGW_CANRr1_C50_0 | CAN
VHAL_PDUDCDCEACEHPSPreRlySta_enum | output | uint8 | 0 | 3 | enum | N/A | N/A | N/A | N/A | ZONE_RR | zGW_CANRr1_C50_0 | CAN
VHAL_PDUDCDCEACEHPSRlySta_enum | output | uint8 | 0 | 3 | enum | N/A | N/A | N/A | N/A | ZONE_RR | zGW_CANRr1_C50_0 | CAN
VHAL_PDUHVILSta_enum | output | uint8 | 0 | 3 | enum | N/A | N/A | N/A | N/A | ZONE_RR | zGW_CANRr1_C50_0 | CAN
VHAL_PDUMCUHVLoopSta_enum | output | uint8 | 0 | 3 | enum | N/A | N/A | N/A | N/A | ZONE_RR | zGW_CANRr1_C50_0 | CAN
VHAL_PDUMCUPosRlySta_enum | output | uint8 | 0 | 3 | enum | N/A | N/A | N/A | N/A | ZONE_RR | zGW_CANRr1_C50_0 | CAN
VHAL_PDUMCUPreRlySta_enum | output | uint8 | 0 | 3 | enum | N/A | N/A | N/A | N/A | ZONE_RR | zGW_CANRr1_C50_0 | CAN
VHAL_PDUSelfChkSta_enum | output | uint8 | 0 | 3 | enum | N/A | N/A | N/A | N/A | ZONE_RR | zGW_CANRr1_C50_0 | CAN

## Calibrations
Signal Name | Direction | Data type | Min | Max | Units | Enum table | Default during Running
0 | 0 | 0 | 0 | 0 | 0 | 0 | 0