## Signals
Signal Name | Direction | Data type | Min | Max | Units
VINP_AccelPedal1VolShortHigh_enum | output | uint8 | 0 | 255 | cnt
VINP_AccelPedal1VolShortLow_enum | output | uint8 | 0 | 255 | cnt
VINP_AccelPedal1Vol_V | output | single | 0 | 10 | V
VINP_AccelPedal1VolValid_flg | output | boolean | 0 | 1 | flg
VINP_AccelPedal2VolShortHigh_enum | output | uint8 | 0 | 255 | cnt
VINP_AccelPedal2VolShortLow_enum | output | uint8 | 0 | 255 | cnt
VINP_AccelPedal2Vol_V | output | single | 0 | 10 | V
VINP_AccelPedal2VolValid_flg | output | boolean | 0 | 1 | flg
VINP_BrakeSWGPIO_flg | output | boolean | 0 | 1 | flg
VINP_EmergencyExitSW_flg | output | boolean | 0 | 1 | flg
VINP_TailgateSW_flg | output | boolean | 0 | 1 | flg
VINP_LeftTurnSW_flg | output | boolean | 0 | 1 | flg
VINP_RightTurnSW_flg | output | boolean | 0 | 1 | flg
VINP_FrontDoorSW_flg | output | boolean | 0 | 1 | flg
VINP_MidDoorSW_flg | output | boolean | 0 | 1 | flg
VINP_OSDoorSwOpen_flg | output | boolean | 0 | 1 | flg
VINP_OSDoorSwClose_flg | output | boolean | 0 | 1 | flg
VINP_HazardSW_flg | output | boolean | 0 | 1 | flg
VINP_BrakeLampSW_flg | output | boolean | 0 | 1 | flg
VINP_TrunkHanSW_flg | output | boolean | 0 | 1 | flg
VINP_SeatSW_flg | output | boolean | 0 | 1 | flg
VINP_CrashSignalGPIO_flg | output | boolean | 0 | 1 | flg
VINP_HWID1_enum | output | uint8 | 0 | 255 | enum
VINP_HWID2_enum | output | uint8 | 0 | 255 | enum
VINP_HWID3_enum | output | uint8 | 0 | 255 | enum
VINP_HWID4_enum | output | uint8 | 0 | 255 | enum
VINP_PushButton_flg | output | boolean | 0 | 1 | flg
VINP_AlcoholPass_flg | output | boolean | 0 | 1 | flg
VINP_BmsAplus_flg | output | boolean | 0 | 1 | flg

## Calibrations
Calibrations Name | Direction | Data Type | Min | Max | Units | Enum Table | Default during Running
KINP_AccelPedal1Vol_V_limupr | internal | single | 0 | 10 | V | N/A | 10
KINP_AccelPedal1Vol_V_limlow | internal | single | 0 | 10 | V | N/A | 0
KINP_AccelPedal1Vol_V_tcfilt | internal | single | 0 | 1 | tc | N/A | 0.01
KINP_AccelPedal1Vol_V_fftlim | internal | uint8 | 0 | 255 | cnt | N/A | 100
KINP_AccelPedal1Vol_V_fftinc | internal | uint8 | 0 | 255 | cnt | N/A | 1
KINP_AccelPedal1Vol_V_fftdec | internal | uint8 | 0 | 255 | cnt | N/A | 5
KINP_AccelPedal1Vol_V_defval | internal | single | 0 | 10 | V | N/A | 0
KINP_AccelPedal1Vol_V_ovrdflg | internal | boolean | 0 | 1 | flg | N/A | 0
KINP_AccelPedal1Vol_V_ovrdval | internal | single | 0 | 10 | V | N/A | 0
KINP_AccelPedal1Vol_V_srvcflg | internal | boolean | 0 | 1 | flg | N/A | 0
KINP_AccelPedal1Vol_V_srvcval | internal | single | 0 | 10 | V | N/A | 0
KINP_AccelPedal2Vol_V_limupr | internal | single | 0 | 10 | V | N/A | 10
KINP_AccelPedal2Vol_V_limlow | internal | single | 0 | 10 | V | N/A | 0
KINP_AccelPedal2Vol_V_tcfilt | internal | single | 0 | 1 | tc | N/A | 0.01
KINP_AccelPedal2Vol_V_fftlim | internal | uint8 | 0 | 255 | cnt | N/A | 100
KINP_AccelPedal2Vol_V_fftinc | internal | uint8 | 0 | 255 | cnt | N/A | 1
KINP_AccelPedal2Vol_V_fftdec | internal | uint8 | 0 | 255 | cnt | N/A | 5
KINP_AccelPedal2Vol_V_defval | internal | single | 0 | 10 | V | N/A | 0
KINP_AccelPedal2Vol_V_ovrdflg | internal | boolean | 0 | 1 | flg | N/A | 0
KINP_AccelPedal2Vol_V_ovrdval | internal | single | 0 | 10 | V | N/A | 0
KINP_AccelPedal2Vol_V_srvcflg | internal | boolean | 0 | 1 | flg | N/A | 0
KINP_AccelPedal2Vol_V_srvcval | internal | single | 0 | 10 | V | N/A | 0
KINP_BrakeSWGPIO_flg_inverse | internal | boolean | 0 | 1 | flg | N/A | 0
KINP_BrakeSWGPIO_flg_deblim | internal | uint8 | 0 | 255 | cnt | N/A | 100
KINP_BrakeSWGPIO_flg_debinc | internal | uint8 | 0 | 255 | cnt | N/A | 100
KINP_BrakeSWGPIO_flg_debdec | internal | uint8 | 0 | 255 | cnt | N/A | 5
KINP_BrakeSWGPIO_flg_ovrdflg | internal | boolean | 0 | 1 | flg | N/A | 0
KINP_BrakeSWGPIO_flg_ovrdval | internal | boolean | 0 | 1 | flg | N/A | 0
KINP_BrakeSWGPIO_flg_srvcflg | internal | boolean | 0 | 1 | flg | N/A | 0
KINP_BrakeSWGPIO_flg_srvcval | internal | boolean | 0 | 1 | flg | N/A | 0
KINP_EmergencyExitSW_flg_inverse | internal | boolean | 0 | 1 | flg | N/A | 0
KINP_EmergencyExitSW_flg_deblim | internal | uint8 | 0 | 255 | cnt | N/A | 100
KINP_EmergencyExitSW_flg_debinc | internal | uint8 | 0 | 255 | cnt | N/A | 5
KINP_EmergencyExitSW_flg_debdec | internal | uint8 | 0 | 255 | cnt | N/A | 5
KINP_EmergencyExitSW_flg_ovrdflg | internal | boolean | 0 | 1 | flg | N/A | 0
KINP_EmergencyExitSW_flg_ovrdval | internal | boolean | 0 | 1 | flg | N/A | 0
KINP_EmergencyExitSW_flg_srvcflg | internal | boolean | 0 | 1 | flg | N/A | 0
KINP_EmergencyExitSW_flg_srvcval | internal | boolean | 0 | 1 | flg | N/A | 0
KINP_TailgateSW_flg_inverse | internal | boolean | 0 | 1 | flg | N/A | 0
KINP_TailgateSW_flg_deblim | internal | uint8 | 0 | 255 | cnt | N/A | 100
KINP_TailgateSW_flg_debinc | internal | uint8 | 0 | 255 | cnt | N/A | 5
KINP_TailgateSW_flg_debdec | internal | uint8 | 0 | 255 | cnt | N/A | 5
KINP_TailgateSW_flg_ovrdflg | internal | boolean | 0 | 1 | flg | N/A | 0
KINP_TailgateSW_flg_ovrdval | internal | boolean | 0 | 1 | flg | N/A | 0
KINP_TailgateSW_flg_srvcflg | internal | boolean | 0 | 1 | flg | N/A | 0
KINP_TailgateSW_flg_srvcval | internal | boolean | 0 | 1 | flg | N/A | 0
KINP_LeftTurnSW_flg_inverse | internal | boolean | 0 | 1 | flg | N/A | 0
KINP_LeftTurnSW_flg_deblim | internal | uint8 | 0 | 255 | cnt | N/A | 100
KINP_LeftTurnSW_flg_debinc | internal | uint8 | 0 | 255 | cnt | N/A | 5
KINP_LeftTurnSW_flg_debdec | internal | uint8 | 0 | 255 | cnt | N/A | 5
KINP_LeftTurnSW_flg_ovrdflg | internal | boolean | 0 | 1 | flg | N/A | 0
KINP_LeftTurnSW_flg_ovrdval | internal | boolean | 0 | 1 | flg | N/A | 0
KINP_LeftTurnSW_flg_srvcflg | internal | boolean | 0 | 1 | flg | N/A | 0
KINP_LeftTurnSW_flg_srvcval | internal | boolean | 0 | 1 | flg | N/A | 0
KINP_RightTurnSW_flg_inverse | internal | boolean | 0 | 1 | flg | N/A | 0
KINP_RightTurnSW_flg_deblim | internal | uint8 | 0 | 255 | cnt | N/A | 100
KINP_RightTurnSW_flg_debinc | internal | uint8 | 0 | 255 | cnt | N/A | 5
KINP_RightTurnSW_flg_debdec | internal | uint8 | 0 | 255 | cnt | N/A | 5
KINP_RightTurnSW_flg_ovrdflg | internal | boolean | 0 | 1 | flg | N/A | 0
KINP_RightTurnSW_flg_ovrdval | internal | boolean | 0 | 1 | flg | N/A | 0
KINP_RightTurnSW_flg_srvcflg | internal | boolean | 0 | 1 | flg | N/A | 0
KINP_RightTurnSW_flg_srvcval | internal | boolean | 0 | 1 | flg | N/A | 0
KINP_FrontDoorSW_flg_inverse | internal | boolean | 0 | 1 | flg | N/A | 0
KINP_FrontDoorSW_flg_deblim | internal | uint8 | 0 | 255 | cnt | N/A | 100
KINP_FrontDoorSW_flg_debinc | internal | uint8 | 0 | 255 | cnt | N/A | 5
KINP_FrontDoorSW_flg_debdec | internal | uint8 | 0 | 255 | cnt | N/A | 5
KINP_FrontDoorSW_flg_ovrdflg | internal | boolean | 0 | 1 | flg | N/A | 0
KINP_FrontDoorSW_flg_ovrdval | internal | boolean | 0 | 1 | flg | N/A | 0
KINP_FrontDoorSW_flg_srvcflg | internal | boolean | 0 | 1 | flg | N/A | 0
KINP_FrontDoorSW_flg_srvcval | internal | boolean | 0 | 1 | flg | N/A | 0
KINP_MidDoorSW_flg_inverse | internal | boolean | 0 | 1 | flg | N/A | 0
KINP_MidDoorSW_flg_deblim | internal | uint8 | 0 | 255 | cnt | N/A | 100
KINP_MidDoorSW_flg_debinc | internal | uint8 | 0 | 255 | cnt | N/A | 5
KINP_MidDoorSW_flg_debdec | internal | uint8 | 0 | 255 | cnt | N/A | 5
KINP_MidDoorSW_flg_ovrdflg | internal | boolean | 0 | 1 | flg | N/A | 0
KINP_MidDoorSW_flg_ovrdval | internal | boolean | 0 | 1 | flg | N/A | 0
KINP_MidDoorSW_flg_srvcflg | internal | boolean | 0 | 1 | flg | N/A | 0
KINP_MidDoorSW_flg_srvcval | internal | boolean | 0 | 1 | flg | N/A | 0
KINP_OSDoorSwOpen_flg_inverse | internal | boolean | 0 | 1 | flg | N/A | 0
KINP_OSDoorSwOpen_flg_deblim | internal | uint8 | 0 | 255 | cnt | N/A | 100
KINP_OSDoorSwOpen_flg_debinc | internal | uint8 | 0 | 255 | cnt | N/A | 5
KINP_OSDoorSwOpen_flg_debdec | internal | uint8 | 0 | 255 | cnt | N/A | 5
KINP_OSDoorSwOpen_flg_ovrdflg | internal | boolean | 0 | 1 | flg | N/A | 0
KINP_OSDoorSwOpen_flg_ovrdval | internal | boolean | 0 | 1 | flg | N/A | 0
KINP_OSDoorSwOpen_flg_srvcflg | internal | boolean | 0 | 1 | flg | N/A | 0
KINP_OSDoorSwOpen_flg_srvcval | internal | boolean | 0 | 1 | flg | N/A | 0
KINP_OSDoorSwClose_flg_inverse | internal | boolean | 0 | 1 | flg | N/A | 0
KINP_OSDoorSwClose_flg_deblim | internal | uint8 | 0 | 255 | cnt | N/A | 100
KINP_OSDoorSwClose_flg_debinc | internal | uint8 | 0 | 255 | cnt | N/A | 5
KINP_OSDoorSwClose_flg_debdec | internal | uint8 | 0 | 255 | cnt | N/A | 5
KINP_OSDoorSwClose_flg_ovrdflg | internal | boolean | 0 | 1 | flg | N/A | 0
KINP_OSDoorSwClose_flg_ovrdval | internal | boolean | 0 | 1 | flg | N/A | 0
KINP_OSDoorSwClose_flg_srvcflg | internal | boolean | 0 | 1 | flg | N/A | 0
KINP_OSDoorSwClose_flg_srvcval | internal | boolean | 0 | 1 | flg | N/A | 0
KINP_HazardSW_flg_inverse | internal | boolean | 0 | 1 | flg | N/A | 0
KINP_HazardSW_flg_deblim | internal | uint8 | 0 | 255 | cnt | N/A | 100
KINP_HazardSW_flg_debinc | internal | uint8 | 0 | 255 | cnt | N/A | 5
KINP_HazardSW_flg_debdec | internal | uint8 | 0 | 255 | cnt | N/A | 5
KINP_HazardSW_flg_ovrdflg | internal | boolean | 0 | 1 | flg | N/A | 0
KINP_HazardSW_flg_ovrdval | internal | boolean | 0 | 1 | flg | N/A | 0
KINP_HazardSW_flg_srvcflg | internal | boolean | 0 | 1 | flg | N/A | 0
KINP_HazardSW_flg_srvcval | internal | boolean | 0 | 1 | flg | N/A | 0
KINP_BrakeLampSW_flg_inverse | internal | boolean | 0 | 1 | flg | N/A | 0
KINP_BrakeLampSW_flg_deblim | internal | uint8 | 0 | 255 | cnt | N/A | 100
KINP_BrakeLampSW_flg_debinc | internal | uint8 | 0 | 255 | cnt | N/A | 100
KINP_BrakeLampSW_flg_debdec | internal | uint8 | 0 | 255 | cnt | N/A | 100
KINP_BrakeLampSW_flg_ovrdflg | internal | boolean | 0 | 1 | flg | N/A | 0
KINP_BrakeLampSW_flg_ovrdval | internal | boolean | 0 | 1 | flg | N/A | 0
KINP_BrakeLampSW_flg_srvcflg | internal | boolean | 0 | 1 | flg | N/A | 0
KINP_BrakeLampSW_flg_srvcval | internal | boolean | 0 | 1 | flg | N/A | 0
KINP_TrunkHanSW_flg_inverse | internal | boolean | 0 | 1 | flg | N/A | 0
KINP_TrunkHanSW_flg_deblim | internal | uint8 | 0 | 255 | cnt | N/A | 100
KINP_TrunkHanSW_flg_debinc | internal | uint8 | 0 | 255 | cnt | N/A | 5
KINP_TrunkHanSW_flg_debdec | internal | uint8 | 0 | 255 | cnt | N/A | 5
KINP_TrunkHanSW_flg_ovrdflg | internal | boolean | 0 | 1 | flg | N/A | 0
KINP_TrunkHanSW_flg_ovrdval | internal | boolean | 0 | 1 | flg | N/A | 0
KINP_TrunkHanSW_flg_srvcflg | internal | boolean | 0 | 1 | flg | N/A | 0
KINP_TrunkHanSW_flg_srvcval | internal | boolean | 0 | 1 | flg | N/A | 0
KINP_SeatSW_flg_inverse | internal | boolean | 0 | 1 | flg | N/A | 0
KINP_SeatSW_flg_deblim | internal | uint8 | 0 | 255 | cnt | N/A | 100
KINP_SeatSW_flg_debinc | internal | uint8 | 0 | 255 | cnt | N/A | 5
KINP_SeatSW_flg_debdec | internal | uint8 | 0 | 255 | cnt | N/A | 5
KINP_SeatSW_flg_ovrdflg | internal | boolean | 0 | 1 | flg | N/A | 0
KINP_SeatSW_flg_ovrdval | internal | boolean | 0 | 1 | flg | N/A | 0
KINP_SeatSW_flg_srvcflg | internal | boolean | 0 | 1 | flg | N/A | 0
KINP_SeatSW_flg_srvcval | internal | boolean | 0 | 1 | flg | N/A | 0
KINP_CrashSignalGPIO_flg_inverse | internal | boolean | 0 | 1 | flg | N/A | 0
KINP_CrashSignalGPIO_flg_deblim | internal | uint8 | 0 | 255 | cnt | N/A | 100
KINP_CrashSignalGPIO_flg_debinc | internal | uint8 | 0 | 255 | cnt | N/A | 100
KINP_CrashSignalGPIO_flg_debdec | internal | uint8 | 0 | 255 | cnt | N/A | 100
KINP_CrashSignalGPIO_flg_ovrdflg | internal | boolean | 0 | 1 | flg | N/A | 0
KINP_CrashSignalGPIO_flg_ovrdval | internal | boolean | 0 | 1 | flg | N/A | 0
KINP_CrashSignalGPIO_flg_srvcflg | internal | boolean | 0 | 1 | flg | N/A | 0
KINP_CrashSignalGPIO_flg_srvcval | internal | boolean | 0 | 1 | flg | N/A | 0
KINP_PushButton_flg_inverse | internal | boolean | 0 | 1 | flg | N/A | 0
KINP_PushButton_flg_deblim | internal | uint8 | 0 | 255 | cnt | N/A | 100
KINP_PushButton_flg_debinc | internal | uint8 | 0 | 255 | cnt | N/A | 100
KINP_PushButton_flg_debdec | internal | uint8 | 0 | 255 | cnt | N/A | 100
KINP_PushButton_flg_ovrdflg | internal | boolean | 0 | 1 | flg | N/A | 0
KINP_PushButton_flg_ovrdval | internal | boolean | 0 | 1 | flg | N/A | 0
KINP_PushButton_flg_srvcflg | internal | boolean | 0 | 1 | flg | N/A | 0
KINP_PushButton_flg_srvcval | internal | boolean | 0 | 1 | flg | N/A | 0
KINP_AlcoholPass_flg_inverse | internal | boolean | 0 | 1 | flg | N/A | 0
KINP_AlcoholPass_flg_deblim | internal | uint8 | 0 | 255 | cnt | N/A | 100
KINP_AlcoholPass_flg_debinc | internal | uint8 | 0 | 255 | cnt | N/A | 100
KINP_AlcoholPass_flg_debdec | internal | uint8 | 0 | 255 | cnt | N/A | 100
KINP_AlcoholPass_flg_ovrdflg | internal | boolean | 0 | 1 | flg | N/A | 0
KINP_AlcoholPass_flg_ovrdval | internal | boolean | 0 | 1 | flg | N/A | 0
KINP_AlcoholPass_flg_srvcflg | internal | boolean | 0 | 1 | flg | N/A | 0
KINP_AlcoholPass_flg_srvcval | internal | boolean | 0 | 1 | flg | N/A | 0
KINP_BmsAplus_flg_inverse | internal | boolean | 0 | 1 | flg | N/A | 0
KINP_BmsAplus_flg_deblim | internal | uint8 | 0 | 255 | cnt | N/A | 100
KINP_BmsAplus_flg_debinc | internal | uint8 | 0 | 255 | cnt | N/A | 100
KINP_BmsAplus_flg_debdec | internal | uint8 | 0 | 255 | cnt | N/A | 100
KINP_BmsAplus_flg_ovrdflg | internal | boolean | 0 | 1 | flg | N/A | 0
KINP_BmsAplus_flg_ovrdval | internal | boolean | 0 | 1 | flg | N/A | 0
KINP_BmsAplus_flg_srvcflg | internal | boolean | 0 | 1 | flg | N/A | 0
KINP_BmsAplus_flg_srvcval | internal | boolean | 0 | 1 | flg | N/A | 0