## Signals
Signal Name | Direction | Data Type | Min | Max | Units | ON CAN | Enum Table | Default before and during POWER-UP | Default value during POWER-DOWN | Description
VTPM_LFBatWarn_flg | output | boolean | 0 | 1 | flg | V |  | N/A | N/A
VTPM_RFBatWarn_flg | output | boolean | 0 | 1 | flg | V |  | N/A | N/A
VTPM_LRBatWarn_flg | output | boolean | 0 | 1 | flg | V |  | N/A | N/A
VTPM_RRBatWarn_flg | output | boolean | 0 | 1 | flg | V |  | N/A | N/A
VTPM_LFWheelPress_raw8 | output | uint8 | 0 | 255 | raw8 | V |  | N/A | N/A
VTPM_RFWheelPress_raw8 | output | uint8 | 0 | 255 | raw8 | V |  | N/A | N/A
VTPM_LRWheelPress_raw8 | output | uint8 | 0 | 255 | raw8 | V |  | N/A | N/A
VTPM_RRWheelPress_raw8 | output | uint8 | 0 | 255 | raw8 | V |  | N/A | N/A
VTPM_LFWheelTemp_C | output | single | -40 | 215 | C | V |  | N/A | N/A
VTPM_RFWheelTemp_C | output | single | -40 | 215 | C | V |  | N/A | N/A
VTPM_LRWheelTemp_C | output | single | -40 | 215 | C | V |  | N/A | N/A
VTPM_RRWheelTemp_C | output | single | -40 | 215 | C | V |  | N/A | N/A
VTPM_LFSensorFail_flg | output | boolean | 0 | 1 | flg | V |  | N/A | N/A
VTPM_RFSensorFail_flg | output | boolean | 0 | 1 | flg | V |  | N/A | N/A
VTPM_LRSensorFail_flg | output | boolean | 0 | 1 | flg | V |  | N/A | N/A
VTPM_RRSensorFail_flg | output | boolean | 0 | 1 | flg | V |  | N/A | N/A
VTPM_LFWheelDebug_flg | output | boolean | 0 | 1 | flg | V |  | N/A | N/A
VTPM_LRWheelDebug_flg | output | boolean | 0 | 1 | flg | V |  | N/A | N/A
VTPM_RFWheelDebug_flg | output | boolean | 0 | 1 | flg | V |  | N/A | N/A
VTPM_RRWheelDebug_flg | output | boolean | 0 | 1 | flg | V |  | N/A | N/A
VTPM_TPMSResButtAllow_flg | output | boolean | 0 | 1 | flg | V |  | N/A | N/A
VTPM_TPMSCaliButtAllow_flg | output | boolean | 0 | 1 | flg | V |  | N/A | N/A
VTPM_LFPressIndi_enum | output | uint8 | 0 | 4 | enum | V |  | N/A | N/A
VTPM_RFPressIndi_enum | output | uint8 | 0 | 4 | enum | V |  | N/A | N/A
VTPM_LRPressIndi_enum | output | uint8 | 0 | 4 | enum | V |  | N/A | N/A
VTPM_RRPressIndi_enum | output | uint8 | 0 | 4 | enum | V |  | N/A | N/A
VTPM_TPMSWarnIndi_enum | output | uint8 | 0 | 3 | enum | V |  | N/A | N/A
VTPM_LFWheelTmpIndi_flg | output | boolean | 0 | 1 | flg | V |  | N/A | N/A
VTPM_RFWheelTmpIndi_flg | output | boolean | 0 | 1 | flg | V |  | N/A | N/A
VTPM_LRWheelTmpIndi_flg | output | boolean | 0 | 1 | flg | V |  | N/A | N/A
VTPM_RRWheelTmpIndi_flg | output | boolean | 0 | 1 | flg | V |  | N/A | N/A
VTPM_LFWheelPSW_raw8 | output | uint8 | 0 | 200 | raw8 | V |  | N/A | N/A
VTPM_LRWheelPSW_raw8 | output | uint8 | 0 | 200 | raw8 | V |  | N/A | N/A
VTPM_RFWheelPSW_raw8 | output | uint8 | 0 | 200 | raw8 | V |  | N/A | N/A
VTPM_RRWheelPSW_raw8 | output | uint8 | 0 | 200 | raw8 | V |  | N/A | N/A
VTPM_LFS1_cnt | output | uint8 | 0 | 255 | cnt |  |  | N/A | N/A
VTPM_RFS1_cnt | output | uint8 | 0 | 255 | cnt |  |  | N/A | N/A
VTPM_RRS1_cnt | output | uint8 | 0 | 255 | cnt |  |  | N/A | N/A
VTPM_LRS1_cnt | output | uint8 | 0 | 255 | cnt |  |  | N/A | N/A
VTPM_LFS2_cnt | output | uint8 | 0 | 255 | cnt |  |  | N/A | N/A
VTPM_RFS2_cnt | output | uint8 | 0 | 255 | cnt |  |  | N/A | N/A
VTPM_RRS2_cnt | output | uint8 | 0 | 255 | cnt |  |  | N/A | N/A
VTPM_LRS2_cnt | output | uint8 | 0 | 255 | cnt |  |  | N/A | N/A
VTPM_LFS3_cnt | output | uint8 | 0 | 255 | cnt |  |  | N/A | N/A
VTPM_RFS3_cnt | output | uint8 | 0 | 255 | cnt |  |  | N/A | N/A
VTPM_RRS3_cnt | output | uint8 | 0 | 255 | cnt |  |  | N/A | N/A
VTPM_LRS3_cnt | output | uint8 | 0 | 255 | cnt |  |  | N/A | N/A
VTPM_LFS4_cnt | output | uint8 | 0 | 255 | cnt |  |  | N/A | N/A
VTPM_RFS4_cnt | output | uint8 | 0 | 255 | cnt |  |  | N/A | N/A
VTPM_RRS4_cnt | output | uint8 | 0 | 255 | cnt |  |  | N/A | N/A
VTPM_LRS4_cnt | output | uint8 | 0 | 255 | cnt |  |  | N/A | N/A
VTPM_CWheelTips_enum | output | uint8 | 0 | 3 | enum | V |  | N/A | N/A
VTPM_AutoLTips_enum | output | uint8 | 0 | 3 | enum | V |  | N/A | N/A
VTPM_LFSensorMode_flg | output | boolean | 0 | 1 | flg | V |  | N/A | N/A
VTPM_RFSensorMode_flg | output | boolean | 0 | 1 | flg | V |  | N/A | N/A
VTPM_LRSensorMode_flg | output | boolean | 0 | 1 | flg | V |  | N/A | N/A
VTPM_RRSensorMode_flg | output | boolean | 0 | 1 | flg | V |  | N/A | N/A
VTPM_S1ID_raw32 | output | uint32 | 0 | 4294967295 | raw32 | V |  | N/A | N/A
VTPM_S2ID_raw32 | output | uint32 | 0 | 4294967295 | raw32 | V |  | N/A | N/A
VTPM_S3ID_raw32 | output | uint32 | 0 | 4294967295 | raw32 | V |  | N/A | N/A
VTPM_S4ID_raw32 | output | uint32 | 0 | 4294967295 | raw32 | V |  | N/A | N/A
VTPM_S1L_enum | output | uint8 | 0 | 5 | enum | V |  | N/A | N/A
VTPM_S2L_enum | output | uint8 | 0 | 5 | enum | V |  | N/A | N/A
VTPM_S3L_enum | output | uint8 | 0 | 5 | enum | V |  | N/A | N/A
VTPM_S4L_enum | output | uint8 | 0 | 5 | enum | V |  | N/A | N/A
VTPM_ALFin_flg | output | boolean | 0 | 1 | flg | V |  | N/A | N/A
VTPM_IDLock_flg | output | boolean | 0 | 1 | flg |  |  | N/A | N/A
VTPM_LFP20_raw8 | output | uint8 | 0 | 255 | raw | V |  | N/A | N/A
VTPM_RFP20_raw8 | output | uint8 | 0 | 255 | raw | V |  | N/A | N/A
VTPM_LRP20_raw8 | output | uint8 | 0 | 255 | raw | V |  | N/A | N/A
VTPM_RRP20_raw8 | output | uint8 | 0 | 255 | raw | V |  | N/A | N/A
VTPM_FAT_flg | output | boolean | 0 | 1 | flg | V |  | N/A | N/A
VTPM_IDin_raw32 | output | uint32 | 0 | 4294967295 | raw32 | V |  | N/A | N/A
VTPM_S1WheelDebugALTU_pct | output | single | 0 | 100 | pct | V |  | N/A | N/A
VTPM_S2WheelDebugALTU_pct | output | single | 0 | 100 | pct | V |  | N/A | N/A
VTPM_S3WheelDebugALTU_pct | output | single | 0 | 100 | pct | V |  | N/A | N/A
VTPM_S4WheelDebugALTU_pct | output | single | 0 | 100 | pct | V |  | N/A | N/A
VTPM_ID1messageALTU_raw8 | output | uint8 | 0 | 255 | raw | V |  | N/A | N/A
VTPM_ID2messageALTU_raw8 | output | uint8 | 0 | 255 | raw | V |  | N/A | N/A
VTPM_ID3messageALTU_raw8 | output | uint8 | 0 | 255 | raw | V |  | N/A | N/A
VTPM_ID4messageALTU_raw8 | output | uint8 | 0 | 255 | raw | V |  | N/A | N/A
VTPM_Chkfin_flg | output | boolean | 0 | 1 | flg | V |  | N/A | N/A
VTPM_SetIDLoc_flg | output | boolean | 0 | 1 | flg | V |  | N/A | N/A
VTPM_TPMSStorge_flg | output | boolean | 0 | 1 | flg | V |  | N/A | N/A
VTPM_ChkStorge_flg | output | boolean | 0 | 1 | flg | V |  | N/A | N/A
VTPM_TPMSResButt_flg | output | boolean | 0 | 1 | flg | V |  | N/A | N/A
VTPM_LFPindi_enum | output | uint8 | 0 | 2 | enum | V |  | N/A | N/A
VTPM_RFPind_enum | output | uint8 | 0 | 2 | enum | V |  | N/A | N/A
VTPM_LRPindi_enum | output | uint8 | 0 | 2 | enum | V |  | N/A | N/A
VTPM_RRPindi_enum | output | uint8 | 0 | 2 | enum | V |  | N/A | N/A
VTPM_WriteChkLFID_raw | output | uint32 | 0 | 4294967295 | raw32 | V |  | N/A | N/A
VTPM_WriteChkRFID_raw | output | uint32 | 0 | 4294967295 | raw32 | V |  | N/A | N/A
VTPM_WriteChkLRID_raw | output | uint32 | 0 | 4294967295 | raw32 | V |  | N/A | N/A
VTPM_WriteChkRRID_raw | output | uint32 | 0 | 4294967295 | raw32 | V |  | N/A | N/A
VTPM_WriteChkfinLFID_raw | output | uint32 | 0 | 4294967295 | raw32 | V |  | N/A | N/A
VTPM_WriteChkfinRFID_raw | output | uint32 | 0 | 4294967295 | raw32 | V |  | N/A | N/A
VTPM_WriteChkfinLRID_raw | output | uint32 | 0 | 4294967295 | raw32 | V |  | N/A | N/A
VTPM_WriteChkfinRRID_raw | output | uint32 | 0 | 4294967295 | raw32 | V |  | N/A | N/A
VTPM_Flashchkdatavalid_enum | output | uint8 | 0 | 255 | enum | V |  | N/A | N/A
VTPM_Flashdatavalid_enum | output | uint8 | 0 | 255 | enum | V |  | N/A | N/A
VTPM_unlearnSfali_flg | output | boolean | 0 | 1 | flg | V |  | N/A | N/A
VTPM_unlearnSfailvalid_enum | output | uint8 | 0 | 255 | enum | V |  | N/A | N/A
VTPM_Prepresstempvalid_enum | output | uint8 | 0 | 255 | enum | V |  | N/A | N/A
VTPM_FlashS1ID_raw | output | uint32 | 0 | 4294967295 | raw32 | V |  | N/A | N/A
VTPM_FlashS2ID_raw | output | uint32 | 0 | 4294967295 | raw32 | V |  | N/A | N/A
VTPM_FlashS3ID_raw | output | uint32 | 0 | 4294967295 | raw32 | V |  | N/A | N/A
VTPM_FlashS4ID_raw | output | uint32 | 0 | 4294967295 | raw32 | V |  | N/A | N/A
VTPM_FlashIDvalid_enum | output | uint8 | 0 | 255 | enum | V |  | N/A | N/A
VTPM_GS1_flg | internal | boolean | 0 | 1 | flg |  |  | N/A | N/A
VTPM_GS2_flg | internal | boolean | 0 | 1 | flg |  |  | N/A | N/A
VTPM_GS3_flg | internal | boolean | 0 | 1 | flg |  |  | N/A | N/A
VTPM_GS4_flg | internal | boolean | 0 | 1 | flg |  |  | N/A | N/A
VTPM_A1_enum | internal | uint8 | 0 | 255 | enum |  |  | N/A | N/A
VTPM_A2_enum | internal | uint8 | 0 | 255 | enum |  |  | N/A | N/A
VTPM_A3_enum | internal | uint8 | 0 | 255 | enum |  |  | N/A | N/A
VTPM_A4_enum | internal | uint8 | 0 | 255 | enum |  |  | N/A | N/A
VTPM_C_cnt | internal | uint8 | 0 | 255 | cnt |  |  | N/A | N/A
VTPM_Spressindi_enum | internal | uint8 | 0 | 255 | enum |  |  | N/A | N/A
VTPM_LFW1_cnt | internal | int16 | -255 | 255 | cnt |  |  | N/A | N/A
VTPM_LFW2_cnt | internal | int16 | -255 | 255 | cnt |  |  | N/A | N/A
VTPM_LFW3_cnt | internal | int16 | -255 | 255 | cnt |  |  | N/A | N/A
VTPM_LFW4_cnt | internal | int16 | -255 | 255 | cnt |  |  | N/A | N/A
VTPM_RFW1_cnt | internal | int16 | -255 | 255 | cnt |  |  | N/A | N/A
VTPM_RFW2_cnt | internal | int16 | -255 | 255 | cnt |  |  | N/A | N/A
VTPM_RFW3_cnt | internal | int16 | -255 | 255 | cnt |  |  | N/A | N/A
VTPM_RFW4_cnt | internal | int16 | -255 | 255 | cnt |  |  | N/A | N/A
VTPM_RBW1_cnt | internal | int16 | -255 | 255 | cnt |  |  | N/A | N/A
VTPM_RBW2_cnt | internal | int16 | -255 | 255 | cnt |  |  | N/A | N/A
VTPM_RBW3_cnt | internal | int16 | -255 | 255 | cnt |  |  | N/A | N/A
VTPM_RBW4_cnt | internal | int16 | -255 | 255 | cnt |  |  | N/A | N/A
VTPM_LBW1_cnt | internal | int16 | -255 | 255 | cnt |  |  | N/A | N/A
VTPM_LBW2_cnt | internal | int16 | -255 | 255 | cnt |  |  | N/A | N/A
VTPM_LBW3_cnt | internal | int16 | -255 | 255 | cnt |  |  | N/A | N/A
VTPM_LBW4_cnt | internal | int16 | -255 | 255 | cnt |  |  | N/A | N/A
VTPM_GS1_cnt | internal | uint32 | 0 | 4294967295 | cnt |  |  | N/A | N/A
VTPM_GS2_cnt | internal | uint32 | 0 | 4294967295 | cnt |  |  | N/A | N/A
VTPM_GS3_cnt | internal | uint32 | 0 | 4294967295 | cnt |  |  | N/A | N/A
VTPM_GS4_cnt | internal | uint32 | 0 | 4294967295 | cnt |  |  | N/A | N/A
VTPM_LFSW_cnt | internal | uint32 | 0 | 4294967295 | cnt |  |  | N/A | N/A
VTPM_RFSW_cnt | internal | uint32 | 0 | 4294967295 | cnt |  |  | N/A | N/A
VTPM_LRSW_cnt | internal | uint32 | 0 | 4294967295 | cnt |  |  | N/A | N/A
VTPM_RRSW_cnt | internal | uint32 | 0 | 4294967295 | cnt |  |  | N/A | N/A
VTPM_LFWP_raw16 | internal | int16 | -255 | 255 | raw |  |  | N/A | N/A
VTPM_RFWP_raw16 | internal | int16 | -255 | 255 | raw |  |  | N/A | N/A
VTPM_LRWP_raw16 | internal | int16 | -255 | 255 | raw |  |  | N/A | N/A
VTPM_RRWP_raw16 | internal | int16 | -255 | 255 | raw |  |  | N/A | N/A
VTPM_ID1_raw32 | internal | uint32 | 0 | 4294967295 | raw |  |  | N/A | N/A
VTPM_ID2_raw32 | internal | uint32 | 0 | 4294967295 | raw |  |  | N/A | N/A
VTPM_ID3_raw32 | internal | uint32 | 0 | 4294967295 | raw |  |  | N/A | N/A
VTPM_ID4_raw32 | internal | uint32 | 0 | 4294967295 | raw |  |  | N/A | N/A
VTPM_S1A_enum | internal | uint8 | 0 | 255 | enum |  |  | N/A | N/A
VTPM_S2A_enum | internal | uint8 | 0 | 255 | enum |  |  | N/A | N/A
VTPM_S3A_enum | internal | uint8 | 0 | 255 | enum |  |  | N/A | N/A
VTPM_S4A_enum | internal | uint8 | 0 | 255 | enum |  |  | N/A | N/A
VTPM_DataEn_flg | internal | boolean | 0 | 1 | flg |  |  | N/A | N/A
VTPM_CNT_cnt | internal | uint8 | 0 | 255 | cnt |  |  | N/A | N/A
VTPM_Locdone_flg | internal | boolean | 0 | 1 | flg |  |  | N/A | N/A
VTPM_Locdonetimes_cnt | internal | uint8 | 0 | 255 | cnt |  |  | N/A | N/A
VTPM_C1_cnt | internal | uint8 | 0 | 255 | cnt |  |  | N/A | N/A
VTPM_C2_cnt | internal | uint8 | 0 | 255 | cnt |  |  | N/A | N/A
VTPM_C3_cnt | internal | uint8 | 0 | 255 | cnt |  |  | N/A | N/A
VTPM_C4_cnt | internal | uint8 | 0 | 255 | cnt |  |  | N/A | N/A
VTPM_LFID_raw | internal | uint32 | 0 | 4294967295 | raw |  |  | N/A | N/A
VTPM_RFID_raw | internal | uint32 | 0 | 4294967295 | raw |  |  | N/A | N/A
VTPM_LRID_raw | internal | uint32 | 0 | 4294967295 | raw |  |  | N/A | N/A
VTPM_RRID_raw | internal | uint32 | 0 | 4294967295 | raw |  |  | N/A | N/A
Note on B1: 作者: Input - Input signals of SW module Output - Output signals of SW module Internal - Internal signals/calibration of SW module
Note on C1: 作者: Data Type includes: - boolean - unit8 - single
Note on F1: 作者: Data Type includes: - boolean - enum - single
Note on I1: 作者: Only for CAN Output signals or HW output signals
Note on J1: 作者: Only for CAN Output signals or HW output signals

## Calibrations
Calibration Name | Direction | Data Type | Min | Max | Units | Enum Table | Default during Running | Description
KTPM_Delay_raw8 | internal | uint8 | 0 | 255 | raw8 |  | 2
KTPM_WhlRotDir_enum_ovrdflg | internal | boolean | 0 | 1 | flg |  | 0
KTPM_WhlRotDir_enum_ovrdval | internal | uint8 | 0 | 2 | enum |  | 0
KTPM_Display_flg | internal | boolean | 0 | 1 | flg |  | 1
Note on B1: 作者: Input - Input signals of SW module Output - Output signals of SW module Internal - Internal signals/calibration of SW module
Note on C1: 作者: Data Type includes: - boolean - unit8 - single
Note on F1: 作者: Data Type includes: - boolean - enum - single

## Faults
Signal Name | Data Type | Min | Max | Units | Description (Enum Table)
Note on B1: 作者: Data Type includes: - boolean - unit8

## Revision History
Date | Issued by | Remark | Signals/Calibrations | Decription | Signal/Calibration Name | Direction | Data Type | Min | Max | Units | Enum Table | Default during Running | Default before and during POWER-UP | Default value during POWER-DOWN | Description
2021.01.04 | Charles | V1.0產出
Note on G1: 作者: Input - Input signals of SW module Output - Output signals of SW module Internal - Internal signals/calibration of SW module
Note on H1: 作者: Data Type includes: - boolean - unit8 - single
Note on K1: 作者: Data Type includes: - boolean - enum - single
Note on N1: 作者: Only for CAN Output signals or HW output signals
Note on O1: 作者: Only for CAN Output signals or HW output signals