## Signals
Signal Name | Direction | Data Type | Min | Max | Units | On CAN | Enum Table | Default before and during POWER-UP | Default value during POWER-DOWN | Description
VVMC_APPSpdLimit_flg | internal | boolean | 0 | 1 | flg |  |  | N/A | N/A | Connectivity APP Speed Limit Flag
VVMC_APPSpdLimit_kph | internal | single | 0 | 255 | kph |  |  | N/A | N/A | Connectivity APP Speed Limit
VVMC_MeterSpdRollAve_kph | internal | single | 0 | 254 | kph |  |  | N/A | N/A | Meter Speed Rolling Average Value
VVMC_FeatSetSpdForCalcu_kph | internal | single | 0 | 255.875 | kph |  |  | N/A | N/A | Feature Set Speed For Internal Calculation (UNIT = KPH)
VVMC_FeatStaConfirm_enum | internal | uint8 | 0 | 98 | enum |  |  | N/A | N/A | Feature Status Confirm Result
VVMC_RollAveEn_flg | internal | boolean | 0 | 1 | flg |  |  | N/A | N/A | Rolling Average Enable Flag
VVMC_LatAccRollAve_Gps | internal | single | -1.27 | 1.27 | Gps |  |  | N/A | N/A | Lateral Acceleration Rolling Average
VVMC_VehSpdRollAve_kph | internal | single | 0 | 255 | kph |  |  | N/A | N/A | Vehicle Speed Rolling Average
VVMC_MeterSpdCalcu_mps | internal | single | 0 | 80 | mps |  |  | N/A | N/A | Meter Speed (m/s)
VVMC_FrRrSlipSpd_kph | internal | single | 0 | 255 | kph |  |  | N/A | N/A | Front Wheel and Rear Wheel Slip Speed
VVMC_VehHoldReq_flg | internal | boolean | 0 | 1 | flg |  |  | N/A | N/A | VMC Vehicle Hold Request Flag
VVMC_ACCSpdCtrl_flg | internal | boolean | 0 | 1 | flg |  |  | N/A | N/A | ACC Constant Speed Control Flag
VVMC_ACCReqSpdMemory_kph | internal | single | 0 | 300 | kph |  |  | N/A | N/A | ACC Constant Speed Control Target Speed
VVMC_ReqBrkJoin_flg | internal | boolean | 0 | 1 | flg |  |  | N/A | N/A | Request Brake Join Flag
VVMC_FollowDISCHoldSta_flg | internal | boolean | 0 | 1 | flg |  |  | N/A | N/A | Follow DISC Hold Status
VVMC_AfterCtrlACCReqAccel_mps2 | internal | single | -15 | 10.55 | mps2 |  |  | N/A | N/A | After Speed Control ACC Required acceleration
VVMC_BrkGFB_mps2 | internal | single | -15 | 10.55 | mps2 |  |  | N/A | N/A | Brake G-FB Calculation Result
VVMC_VehHoldEnSpd_kph | internal | single | 0 | 255 | kph |  |  | N/A | N/A | Vehicle Speed while Vehicle Hold Enable
VVMC_VehHoldEnReqAccel_mps2 | internal | single | -15 | 10.55 | mps2 |  |  | N/A | N/A | Required Acceleration while Vehicle Hold Enable
VVMC_VehHoldDecCtrlBSlope_mps3 | internal | single | -2000 | 2000 | mps3 |  |  | N/A | N/A | B Slope for Vehicle Hold Deceleration Control
VVMC_VehHoldDecCtrlBEnd_flg | internal | boolean | 0 | 1 | flg |  |  | N/A | N/A | B End for Vehicle Hold Deceleration Control
VVMC_VehHoldDecCtrlHEnd_flg | internal | boolean | 0 | 1 | flg |  |  | N/A | N/A | H End for Vehicle Hold Deceleration Control
VVMC_VehHoldDecCtrlAccel_mps2 | internal | single | -15 | 10.55 | mps2 |  |  | N/A | N/A | Vehicle Hold Deceleration Control Result
VVMC_HoldDelayAllow_flg | internal | boolean | 0 | 1 | flg |  |  | N/A | N/A | Vehicle Hold Delay Allow Flag
VVMC_ACCCtrlAllow_flg | internal | boolean | 0 | 1 | flg |  |  | N/A | N/A | ACC control allow status.
VVMC_ADASNegReqAct_flg | internal | boolean | 0 | 1 | flg |  |  | N/A | N/A | ACC acceleration response actual condition flag
VVMC_TMSpdBaseTq_Nm | internal | single | 0 | 500 | Nm |  |  | N/A | N/A | ACC base torque by motor speed
VVMC_HillUpHoldReqEn_flg | internal | boolean | 0 | 1 | flg |  |  | N/A | N/A | Hill up ACCVehHoldReq detection flg
VVMC_HillUpESCStaEn_flg | internal | boolean | 0 | 1 | flg |  |  | N/A | N/A | Hill up ESCADASSta detection flg
VVMC_MCPreBaseTqEn_flg | internal | boolean | 0 | 1 | flg |  |  | N/A | N/A | MP Pressure base torque enable flg
VVMC_FrntAxlTrqReqBrk_Nm | internal | single | -100000 | 100000 | Nm |  |  | N/A | N/A | Front axle B regen torque for ACC torque calculation loop
VVMC_RearAxlTrqReqBrk_Nm | internal | single | -100000 | 100000 | Nm |  |  | N/A | N/A | Rear axle B regen torque for ACC torque calculation loop
VVMC_MCPresBaseTq_Nm | internal | single | -500 | 500 | Nm |  |  | N/A | N/A | MP Pressure base torque
VVMC_ActAccDev_mps2 | internal | single | -20 | 20 | mps2 |  |  | N/A | N/A | Required acceleration is subtracted from the actual acceleration.
VVMC_ACCDeltaTqIGain_Nm | internal | single | -20 | 20 | Nm |  |  | N/A | N/A | ACC I-gain control delta torque command
VVMC_ACCActSpdDev_kph | internal | single | -200 | 200 | kph |  |  | N/A | N/A | ACC P-gain control vehicle speed deviation
VVMC_ACCDeltaTqPGain_Nm | internal | single | -20 | 20 | Nm |  |  | N/A | N/A | ACC P-gain control delta torque command
VVMC_ACCDeltaTq_Nm | internal | single | -100000 | 100000 | Nm |  |  | N/A | N/A | ACC delta torque value.
VVMC_RgnProhibited_flg | internal | boolean | 0 | 1 | flg |  |  | N/A | N/A | Regen Prohibited Flag
VVMC_ZeroRgnTqSpdCtrl_flg | internal | boolean | 0 | 1 | flg |  |  | N/A | N/A | Zero Regen Torque Speed Control Flag
VVMC_ZeroRgnTqSpdCtrlTq_Nm | internal | single | -10000 | 10000 | Nm |  |  | N/A | N/A | Zero Regen Torque Speed Control Torque
VVMC_OriADASWhlTq_Nm | internal | single | -100000 | 100000 | Nm |  |  | N/A | N/A | Original ADAS wheel torque calculation value.
VVMC_ACCLowSpdTqLimit_Nm | internal | single | -100000 | 100000 | Nm |  |  | N/A | N/A | ACC Low Speed Control Torque Limit
VVMC_ACCLowSpdTqCtrl_flg | internal | boolean | 0 | 1 | flg |  |  | N/A | N/A | ACC Low Speed Torque Control Flag
VVMC_ACCLowSpdCtrlEnSpd_kph | internal | single | 0 | 255 | kph |  |  | N/A | N/A | ACC Low Speed Torque Control Enable Speed
VVMC_ACCLowSpdTq_Nm | internal | single | -100000 | 100000 | Nm |  |  | N/A | N/A | ACC Low Speed Torque Control Value
VVMC_ACCTqRampOutByMCP_Nm | internal | single | -100000 | 100000 | Nm |  |  | N/A | N/A | ACC Torque Ramp Out Torque Value (Base on MCP)
VVMC_ADASWhlTqCal_Nm | internal | single | 0 | 100000 | Nm |  |  | N/A | N/A | ADAS wheel torque calculation value.
VVMC_LastADASWhlTqCal_Nm | internal | single | 0 | 100000 | Nm |  |  | N/A | N/A | Last cycle ADAS wheel torque calculation value.
VVMC_ACCPedalOvrdTqHys_Nm | internal | single | -1000 | 1000 | Nm |  |  | N/A | N/A | MP Pressure base torque
VVMC_ACCPedalTqEnOvrd_flg | internal | boolean | 0 | 1 | flg |  |  | N/A | N/A | ACC pedal override enable flg
VVMC_VMCWhlTq4RatioCalcu_Nm | internal | single | -100000 | 100000 | Nm |  |  | N/A | N/A | VMC Required Wheel Torque (for Torque Ratio Calculation)
VVMC_RearTqRatioBfrSlip_rat | internal | single | 0 | 1 | rat |  |  | N/A | N/A | Rear Wheel Torque Ratio (Before Slip Gain)
VVMC_RearTqRatioAftSlip_rat | internal | single | 0 | 1 | rat |  |  | N/A | N/A | Rear Wheel Torque Ratio (After Slip Gain)
VVMC_ADASFrWhlTqBfrSlip_Nm | internal | single | -100000 | 100000 | Nm |  |  | N/A | N/A | ADAS Front Wheel Torque (Before Slip Gain)
VVMC_ADASRrWhlTqBfrSlip_Nm | internal | single | -100000 | 100000 | Nm |  |  | N/A | N/A | ADAS Rear Wheel Torque (Before Slip Gain)
VVMC_FrRrSlipRate_rat | internal | single | -1 | 1 | rat |  |  | N/A | N/A | Front Rear Wheel Slip Rate
VVMC_RearWhlTqSlipGain_Nm | internal | single | -100000 | 100000 | Nm |  |  | N/A | N/A | Rear Wheel Torque Slip Gain
VVMC_ADASFrWhlTqAftSlip_Nm | internal | single | -100000 | 100000 | Nm |  |  | N/A | N/A | ADAS Front Wheel Torque (After Slip Gain)
VVMC_ADASRrWhlTqAftSlip_Nm | internal | single | -100000 | 100000 | Nm |  |  | N/A | N/A | ADAS Rear Wheel Torque (After Slip Gain)
VVMC_ADASFrWhlTqAftLim_Nm | internal | single | -100000 | 100000 | Nm |  |  | N/A | N/A | ADAS Front Wheel Torque (After Limit Confirm)
VVMC_ADASRrWhlTqAftLim_Nm | internal | single | -100000 | 100000 | Nm |  |  | N/A | N/A | ADAS Rear Wheel Torque (After Limit Confirm)
VVMC_ADASFrWhlTq_Nm | internal | single | -100000 | 100000 | Nm |  |  | N/A | N/A | ADAS Front Wheel Torque (After Slip Gain)
VVMC_ADASRrWhlTq_Nm | internal | single | -100000 | 100000 | Nm |  |  | N/A | N/A | ADAS Rear Wheel Torque (After Slip Gain)
VVMC_TimeGapJudge_flag | internal | boolean | 0 | 1 | flg |  |  | N/A | N/A | Time Gap Judge Flag
VVMC_CCSpdWar_flg | internal | boolean | 0 | 1 | flg |  |  | N/A | N/A | Cruise control overspeed warning flag
VVMC_CruzWhlTqCal_Nm | internal | single | -100000 | 100000 | Nm |  |  | N/A | N/A | Cruise control wheel torque calculation value.
VVMC_LastCruzWhlTqCal_Nm | internal | single | -100000 | 100000 | Nm |  |  | N/A | N/A | Last cycle cruise control wheel torque calculation value.
VVMC_MSASpdWar_flg | internal | boolean | 0 | 1 | flg |  |  | N/A | N/A | MSA overspeed warning flag
VVMC_MSATqDownSlope_Nmps | internal | single | -1000000 | 1000000 | Nmps |  |  | N/A | N/A | MSA Torque Down Slope
VVMC_MSATqDownEnTq_Nm | internal | single | -10000 | 10000 | Nm |  |  | N/A | N/A | MSA Torque Down Enable Torque
VVMC_MSATqDown_flg | internal | boolean | 0 | 1 | flg |  |  | N/A | N/A | MSA Torque Down Flag
VVMC_MSATqUpLim_Nm | internal | single | 0 | 300 | Nm |  |  | N/A | N/A | MSA torque up limitation
VVMC_MSAWhlTqCal_Nm | internal | single | -100000 | 100000 | Nm |  |  | N/A | N/A | MSA wheel torque calculated value
VVMC_MSAWhlTqCalDelay_Nm | internal | single | -100000 | 100000 | Nm |  |  | N/A | N/A | MSA wheel torque calculated value from the last cycle
VVMC_MSAOvrdProhibit_flg | internal | boolean | 0 | 1 | flg |  |  | N/A | N/A | MSA Override Prohiblt Flag
VVMC_MSAPedalOvrd_pct | internal | single | 0 | 125 | pct |  |  | N/A | N/A | MSA pedal override percent boundary
VVMC_MSAOvrdAllow_flg | internal | boolean | 0 | 1 | flg |  |  | N/A | N/A | MSA Override Allow Flag
VVMC_APSTqCtrlAllow_flg | internal | boolean | 0 | 1 | flg |  |  | N/A | N/A | APS internal torque allow flg
VVMC_APSShiftCtrlAllow_flg | internal | boolean | 0 | 1 | flg |  |  | N/A | N/A | APS internal shift control allow flg
VVMC_APSEnCMD_flg | internal | boolean | 0 | 1 | flg |  |  | N/A | N/A | APS command enable flg
VVMC_GRADE_rad | internal | single | -100 | 100 | rad |  |  | N/A | N/A | Deg to rad of GRADE
VVMC_SINEGRADE_Gps | internal | single | -20 | 20 | Gps |  |  | N/A | N/A | Sin(GRADE of rad)
VVMC_LongAccCal1_Gps | internal | single | -20 | 20 | Gps |  |  | N/A | N/A | Long acceleration calculation1
VVMC_PythLongAcc_Gps | internal | single | 0 | 20 | Gps |  |  | N/A | N/A | Long acceleration Pythagorean theorem calculation
VVMC_CalMeterSpeed_kph | internal | single | 0 | 300 | kph |  |  | N/A | N/A | Calulation of meter speed
VVMC_LongAccChange_flg | internal | boolean | 0 | 1 | flg |  |  | N/A | N/A | Long acceleration source change flag
VVMC_ACCLongSteadyCtrl_kph | internal | single | 0 | 300 | kph |  |  | N/A | N/A | Vehicle speed of ACC long acceleration change
VVMC_CCLongSteadyCtrl_kph | internal | single | 0 | 300 | kph |  |  | N/A | N/A | Vehicle speed of CC long acceleration change
VVMC_MSALongSteadyCtrl_kph | internal | single | 0 | 300 | kph |  |  | N/A | N/A | Vehicle speed of MSA long acceleration change
VVMC_LongAccDeadZone_Gps | internal | single | 0 | 20 | Gps |  |  | N/A | N/A | VMC long acceleration dead zone Gps
VVMC_LongAccFiltTsforP2_c | internal | single | 0 | 5 | c |  |  | N/A | N/A | Long acceleration filter tau for VMC Phase2
VVMC_LongAccNeg_flg | internal | boolean | 0 | 1 | flg |  |  | N/A | N/A | Long acceleration calculation1 negatiove detection
VVMC_LongAccCal2_Gps | internal | single | -20 | 20 | Gps |  |  | N/A | N/A | Long acceleration calculation2
VVMC_ActLongAccSource1_Gps | internal | single | 0 | 20 | Gps |  |  | N/A | N/A | Actual long acceleration at selection 1
VVMC_LongAccelCalcuByWSS_gps | internal | single | -20 | 20 | Gps |  |  | N/A | N/A | Long acceleration calculated by WSS
VVMC_LongAccelCalcuByVehSpd_gps | internal | single | -20 | 20 | Gps |  |  | N/A | N/A | Long acceleration calculated by WSS
VVMC_MaxRawWhlSpeed_kph | internal | single | 0 | 300 | kph |  |  | N/A | N/A | Maximum raw wheel speed
VVMC_MinRawWhlSpeed_kph | internal | single | 0 | 300 | kph |  |  | N/A | N/A | Minimum raw wheel speed
VVMC_RawCalWhlSpdSlideRate_pct | internal | single | 0 | 125 | pct |  |  | N/A | N/A | Partial slide rate of maximum calculation
VVMC_LFCalWhlSpdSlideRate_pct | internal | single | 0 | 125 | pct |  |  | N/A | N/A | Partial slide rate of LF wheel calculation
VVMC_RFCalWhlSpdSlideRate_pct | internal | single | 0 | 125 | pct |  |  | N/A | N/A | Partial slide rate of RF wheel calculation
VVMC_LRCalWhlSpdSlideRate_pct | internal | single | 0 | 125 | pct |  |  | N/A | N/A | Partial slide rate of LR wheel calculation
VVMC_RRCalWhlSpdSlideRate_pct | internal | single | 0 | 125 | pct |  |  | N/A | N/A | Partial slide rate of RR wheel calculation
VVMC_DetaVehSpd_mps | internal | single | 0 | 300 | mps |  |  | N/A | N/A | Deta vehicle speed from long acceleration
VVMC_LastPredictVehSpd_mps | internal | single | 0 | 300 | mps |  |  | N/A | N/A | Last prediction vehicle speed
VVMC_CalPredictVehSpd_mps | internal | single | 0 | 300 | mps |  |  | N/A | N/A | Calculated prediction vehicle speed
VVMC_LFWhlCalAcc_Gps | internal | single | 0 | 20 | Gps |  |  | N/A | N/A | calculated acceleration of LF wheels
VVMC_RFWhlCalAcc_Gps | internal | single | 0 | 20 | Gps |  |  | N/A | N/A | calculated acceleration of RF wheels
VVMC_LRWhlCalAcc_Gps | internal | single | 0 | 20 | Gps |  |  | N/A | N/A | calculated acceleration of LR wheels
VVMC_RRWhlCalAcc_Gps | internal | single | 0 | 20 | Gps |  |  | N/A | N/A | calculated acceleration of RR wheels
VVMC_LFWhlSkid_flg | internal | boolean | 0 | 1 | flg |  |  | N/A | N/A | LF wheel skid flag
VVMC_RFWhlSkid_flg | internal | boolean | 0 | 1 | flg |  |  | N/A | N/A | RF wheel skid flag
VVMC_LRWhlSkid_flg | internal | boolean | 0 | 1 | flg |  |  | N/A | N/A | LR wheel skid flag
VVMC_RRWhlSkid_flg | internal | boolean | 0 | 1 | flg |  |  | N/A | N/A | RR wheel skid flag
VVMC_AllWhlSkid_flg | internal | boolean | 0 | 1 | flg |  |  | N/A | N/A | All wheels skid flag
VVMC_Min4WhlSpdSlideRate_pct | internal | single | 0 | 125 | pct |  |  | N/A | N/A | Minimum 4wheels slide rate
VVMC_LFCal4WhlSpdSlideRate_pct | internal | single | 0 | 125 | pct |  |  | N/A | N/A | 4wheels slide rate of LF wheel calculation
VVMC_RFCal4WhlSpdSlideRate_pct | internal | single | 0 | 125 | pct |  |  | N/A | N/A | 4wheels slide rate of RF wheel calculation
VVMC_LRCal4WhlSpdSlideRate_pct | internal | single | 0 | 125 | pct |  |  | N/A | N/A | 4wheels slide rate of LR wheel calculation
VVMC_RRCal4WhlSpdSlideRate_pct | internal | single | 0 | 125 | pct |  |  | N/A | N/A | 4wheels slide rate of RR wheel calculation
VVMC_Max4WhlSpdSlideRate_pct | internal | single | 0 | 125 | pct |  |  | N/A | N/A | Maximum 4wheels slide rate
VVMC_VehSpdPredSkid_flg | internal | boolean | 0 | 1 | flg |  |  | N/A | N/A | Pridected vehicle speed skid flag
VVMC_4WheelSlide_flg | internal | boolean | 0 | 1 | flg |  |  | N/A | N/A | 4wheelsv slide flag
VVMC_SlideRateEnCal_flg | internal | boolean | 0 | 1 | flg |  |  | N/A | N/A | Slide rate enable calculation flg
VVMC_CalAltLWhlSlideRate_pct | internal | single | 0 | 125 | pct |  |  | N/A | N/A | Alternative slide rate of left wheels calculation
VVMC_CalAltRWhlSlideRate_pct | internal | single | 0 | 125 | pct |  |  | N/A | N/A | Alternative slide rate of right wheels calculation
VVMC_TheoYawRate_degps | internal | single | 0 | 40 | degps |  |  |  |  | Vehicle Yaw Rate Calculate by Bicycle Model
VVMC_TheoYawRateTS_degps | internal | single | 0 | 40 | degps |  |  |  |  | Vehicle Yaw Rate Calculate by Bicycle Model for Transient State
VVMC_TheoYawRateSS_degps | internal | single | 0 | 40 | degps |  |  |  |  | Vehicle Yaw Rate Calculate by Bicycle Model for Stay State
VVMC_VyDesired_kph | internal | single | 0 | 300 | kph |  |  |  |  | Desired Vy
VVMC_FeatSetSpdFinal_raw32 | output | single | 0 | 255 | raw32 | V |  |  |  | Final Feature Set Speed (if IVI2 Distance_unit = 0x0, then UNIT = KPH, else UNIT = MPH)
VVMC_VehicleSpeed_mph | output | single | 0 | 254 | mph | V |  |  |  | Vehicle Speed (UNIT = MPH)
VVMC_VehicleSpeed_kph | output | single | 0 | 254 | kph | V |  |  |  | Vehicle Speed (UNIT = KPH)
VVMC_MeterIndSpeed_raw32 | output | single | 0 | 254 | raw32 | V |  |  |  | Meter Speed (if IVI2 Distance_unit = 0x0, then UNIT = KPH, else UNIT = MPH)
VVMC_MeterIndSpeedForCalcu_kph | output | single | 0 | 254 | kph |  |  |  |  | Meter Speed For Internal Calculation (UNIT = KPH)
VVMC_VMCAEBCtrlAvail_flg | output | boolean | 0 | 1 | flg | V |  |  |  | VMC AEB Control Availability
VVMC_VMCACCCtrlAvail_flg | output | boolean | 0 | 1 | flg | V |  |  |  | VMC ACC Control Availability
VVMC_VMCCCCtrlAvail_flg | output | boolean | 0 | 1 | flg | V |  |  |  | VMC CC Control Availability
VVMC_VMCMSACtrlAvail_flg | output | boolean | 0 | 1 | flg | V |  |  |  | VMC MSA Control Availability
VVMC_FeatArbitrSta_enum | output | uint8 | 0 | 6 | enum | V | 0: Inactive 1: AEB 2: ACC 3: CC 4: DISC 5: MSA 6: ACCDISC |  |  | VMC Feature Arbitration Status
VVMC_FeatReqSpd_kph | output | single | 0 | 255.75 | kph | V |  |  |  | VMC Feature Request Speed Command
VVMC_JerkPCT_pct | output | single | 0 | 100 | pct | V |  |  |  | VMC Jerk Response Percentage
VVMC_LimitPCT_pct | output | single | 0 | 100 | pct | V |  |  |  | VMC ISO Limit Response Percentage
VVMC_LFWhlSpeedRollAve_kph | output | single | 0 | 255 | kph |  |  |  |  | Front Left Wheel Speed - Rolling Average
VVMC_RFWhlSpeedRollAve_kph | output | single | 0 | 255 | kph |  |  |  |  | Front Right Wheel Speed - Rolling Average
VVMC_LRWhlSpeedRollAve_kph | output | single | 0 | 255 | kph |  |  |  |  | Rear Left Wheel Speed - Rolling Average
VVMC_RRWhlSpeedRollAve_kph | output | single | 0 | 255 | kph |  |  |  |  | Rear Right Wheel Speed - Rolling Average
VVMC_FrontRearSlipRatioCtrl_flg | output | boolean | 0 | 1 | flg | V |  |  |  | Front Axle and Rear Axle Slip Ratio Safety Control Flag
VVMC_RearWhlSlipRatioCtrl_flg | output | boolean | 0 | 1 | flg | V |  |  |  | Rear Left and Right Wheel Slip Ratio Safety Control Flag
VVMC_SingleWhlSlipRatioCtrl_flg | output | boolean | 0 | 1 | flg | V |  |  |  | Single Wheel Slip Ratio Safety Control Flag
VVMC_LatAccCtrl_flg | output | boolean | 0 | 1 | flg | V |  |  |  | Lateral Acceleration Control Flag
VVMC_SafetyCtrl_flg | output | boolean | 0 | 1 | flg | V |  |  |  | Safety Control Flag
VVMC_EstSlope_Deg | output | single | -180 | 180 | Deg |  |  |  |  | VMC actual calculation slope
VVMC_EstSlopeCal_Deg | internal | single | -180 | 180 | Deg |  |  |  |  | VMC actual calculation slope calculated
VVMC_SPD2ACCAct_flg | output | boolean | 0 | 1 | flg | V |  |  |  | Flag to Trig SPD2ACC Module
VVMC_AccCalcuPID_mps2 | output | single | -15 | 10.55 | mps2 | V |  |  |  | PID Calculated Acceleration
VVMC_ISOAccLimit_mps2 | output | single | 0 | 10 | mps2 | V |  |  |  | Acceleration Limit Result (refet to ISO 22179)
VVMC_ISODecLimit_mps2 | output | single | -10 | 0 | mps2 | V |  |  |  | Deceleration Limit Result (refet to ISO 22179)
VVMC_ISOJerkLimit_mps3 | output | single | 0 | 10 | mps3 | V |  |  |  | Jerk Limit Result (refet to ISO 22179)
VVMC_ACCRequiredAccel_mps2 | output | single | -15 | 10.55 | mps2 | V |  |  |  | Required acceleration to ESC
VVMC_DISCReqAcc_mps2 | output | single | -15 | 10.55 | mps2 | V |  |  |  | VMC DISC Request Acceleration Calculated Result
VVMC_FeatArbitrFinal_enum | output | uint8 | 0 | 6 | enum | V | 0: Inactive 1: AEB 2: ACC 3: CC 4: DISC 5: MSA 6: Invalid |  |  | VMC Feature Arbitration Final Result
VVMC_ActACCRequiredAccel_mps2 | output | single | -15 | 10.55 | mps2 |  |  |  |  | Actual Required acceleration
VVMC_LateralCtrl_flg | output | boolean | 0 | 1 | flg | V |  |  |  | VMC Lateral Control Flag
VVMC_ADASLKASta_enum | output | uint8 | 0 | 7 | enum | V | 0x0：Off 0x1：Standby 0x2：Active 0x3：Left Assist 0x4：Right Assist 0x5：Error 0x6：Disable |  |  | LKA Status
VVMC_LKAStrToqReq_Nm | output | single | -8 | 8 | Nm | V |  |  |  | Steering Torque Request
VVMC_LKATOIFault_flg | output | boolean | 0 | 1 | flg | V | 0x0：No Fault 0x1：Fault |  |  | LKA TOI Fault
VVMC_LKATOIAct_enum | output | uint8 | 0 | 255 | enum | V | 0x0：No Activation 0x1：Activation |  |  | Activate TOI
VVMC_ADASAEBReq_enum | output | uint8 | 0 | 7 | enum | V | 0x0：No Request 0x1：Request Level I 0x2：Request Level II 0x3：Request Level III |  |  | AEB Request
VVMC_ADASFaultSta_flg | output | boolean | 0 | 1 | flg | V | 0x0：Normal 0x1：Fault |  |  | ADAS Fault Status
VVMC_AEBVehHoldReq_flg | output | boolean | 0 | 1 | flg | V | 0x0：No Request 0x1：Request |  |  | Vehicle Hold Request
VVMC_ACCVehHoldReq_flg | output | boolean | 0 | 1 | flg | V | 0x0：No Request 0x1：Request |  |  | ACC Hold Request
VVMC_ADASDBSReq_enum | output | uint8 | 0 | 3 | enum | V | 0x0：No Request 0x1：DBS Level I 0x2：DBS Level II 0x3：DBS Level III |  |  | DBS request to ESC
VVMC_ADASACCSta_enum | output | uint8 | 0 | 7 | enum | V | 0x0：Off 0x1：Standby 0x2：Active 0x3：Override 0x4：Shut-off 0x5：Error 0x6：Disable |  |  | ACC Status
VVMC_ACCObjDist_m | output | single | 0 | 204.6 | m | V |  |  |  | Object distance
VVMC_ACCObjRelSpd_mps | output | single | -100 | 104.6 | mps | V |  |  |  | Object relative speed
VVMC_TimeGapLevel_enum | output | uint8 | 0 | 7 | enum | V | 0x0：Off 0x1：Level 1 0x2：Level 2 0x3：Level 3 0x4：Level 4 |  |  | Time Gap Level
VVMC_ACCJerkUpperLimit_mps3 | output | single | -6 | 6.7 | mps3 | V |  |  |  | Jerk upper limit - Jerk
VVMC_ACCComfortBandUpper_mps2 | output | single | -15 | 10.55 | mps2 | V |  |  |  | Required acceleration upper limit - Comfort
VVMC_ACCJerkLowerLimit_mps3 | output | single | -6 | 6.7 | mps3 | V |  |  |  | Jerk lower limit - Jerk
VVMC_ACCComfortBandLower_mps2 | output | single | -15 | 10.55 | mps2 | V |  |  |  | Required acceleration lower limit - Comfort
VVMC_ADASVehSpdLim_raw32 | output | single | 0 | 254 | raw32 | V |  |  |  | Vehicle Speed Limit(if Distance_unit = 0x0, then UNIT = km/h, else UNIT = mph)
VVMC_ADASShftPosnReqA_flg | output | boolean | 0 | 1 | flg | V | 0x0：Not Applicable 0x1：Applicable |  |  | Shifter Position Request Applicable
VVMC_ADASShftPosnReq_enum | output | uint8 | 0 | 7 | enum | V | 0x0：No Request 0x1：Park 0x2：Neutral 0x3：D 0x4：Ds 0x7：Reverse |  |  | Shifter Position Request
VVMC_ADASForceIdle_flg | output | boolean | 0 | 1 | flg | V | 0x0：No Force Idle 0x1：Force Idle |  |  | Forced Idle
VVMC_HazardWarningReq_flg | output | boolean | 0 | 1 | flg | V | 0x0：No Request 0x1：Request |  |  | Hazard Warning Request
VVMC_RightTurnLightReq_flg | output | boolean | 0 | 1 | flg | V | 0x0：No Request 0x1：Request |  |  | Right Turning Light Request
VVMC_LeftTurnLightReq_flg | output | boolean | 0 | 1 | flg | V | 0x0：No Request 0x1：Request |  |  | Left Turning Light Request
VVMC_ADASFCWSta_enum | output | uint8 | 0 | 7 | enum | V | 0x0：Off 0x1：Standby 0x2：Active 0x3：Error 0x4：Disable |  |  | FCW Status
VVMC_ADASLDWSta_enum | output | uint8 | 0 | 7 | enum | V | 0x0：Off 0x1：Standby 0x2：Active 0x3：Left warning 0x4：Right warning 0x5：Error 0x6：Disable |  |  | LDW Status
VVMC_ADASFltWrnReq_flg | output | boolean | 0 | 1 | flg | V | 0x0：No Warning 0x1：Warning Request |  |  | ADAS Fault Warning Request
VVMC_ACCObjDstLvl_enum | output | uint8 | 0 | 7 | enum | V | 0x0：None 0x1：Level 1 0x2：Level 2 0x3：Level 3 0x4：Level 4 |  |  | Object distance level (lvl.1 ~ lvl.4)
VVMC_ForceLowBeam_enum | output | uint8 | 0 | 1 | enum | V | 0x0：No Request 0x1：Force Low Beam 0x2：Invalid |  |  | Force Low Beam
VVMC_ACCTakeoverReq_flg | output | boolean | 0 | 1 | flg | V | 0x0：no request 0x1：request |  |  | ACC takeover request
VVMC_ADASWarningMsg_enum | output | uint8 | 0 | 15 | enum | V | 0x0：None 0x1：reserve 0x2：reserve 0x3：Object Disappeared 0x4：Available to resume Acceleration Control 0x5：FSRA Disengaged 0x6：Disable to Engage FSRA 0x7：Takeover Request 0x8~0xF：reserve |  |  | ADAS Warning Message
VVMC_ADASCAMSpdLim_enum | output | uint8 | 0 | 31 | enum | V | 0x0：No request 0x1：10 km/h 0x2：20 km/h 0x3：30 km/h 0x4：40 km/h 0x5：50 km/h 0x6：60 km/h 0x7：70 km/h 0x8：80 km/h 0x9：90 km/h 0xA：100 km/h 0xB：110 km/h 0xC：120 km/h 0xD：130 km/h 0xE：140 km/h 0xF：150 km/h 0x10：160 km/h 0x11：10mph 0x12：15mph 0x13：20mph 0x14：25mph 0x15：30mph 0x16：35mph 0x17：40mph 0x18：45mph 0x19：50mph 0x1A：55mph 0x1B：60mph 0x1C：65mph 0x1D：70mph 0x1E：75mph 0x1F：80mph |  |  | ADAS Camera Speed Limitation
VVMC_TargetType_enum | output | uint8 | 0 | 15 | enum | V | 0x0：None 0x1：Pedestrian 0x2：Vehicle 0x3：Two Wheel 0x4：Truck |  |  | Target Type
VVMC_ADASSLIFSpdLim_enum | output | uint8 | 0 | 31 | enum | V | 0x0：No request 0x1：10 km/h 0x2：20 km/h 0x3：30 km/h 0x4：40 km/h 0x5：50 km/h 0x6：60 km/h 0x7：70 km/h 0x8：80 km/h 0x9：90 km/h 0xA：100 km/h 0xB：110 km/h 0xC：120 km/h 0xD：130 km/h 0xE：140 km/h 0xF：150 km/h 0x10：160 km/h 0x11：10mph 0x12：15mph 0x13：20mph 0x14：25mph 0x15：30mph 0x16：35mph 0x17：40mph 0x18：45mph 0x19：50mph 0x1A：55mph 0x1B：60mph 0x1C：65mph 0x1D：70mph 0x1E：75mph 0x1F：80mph |  |  | ADAS SLIF Speed Limitation
VVMC_LKAHODDisplayWarning_flg | output | boolean | 0 | 1 | flg | V | 0x0：No Warning 0x1：Hands-off Warning |  |  | LKA hands-off detection display warning signal
VVMC_LKAHODSoundWarning_flg | output | boolean | 0 | 1 | flg | V | 0x0：No Warning 0x1：Hands-off Warning |  |  | LKA hands-off detection sound warning signal
VVMC_ADASLFCSta_enum | output | uint8 | 0 | 7 | enum | V | 0x0：OFF 0x1：White 0x2：Green 0x3：Green Blinking 0x4：Error 0x5：Disable |  |  | LFC Status
VVMC_ADASLaneModeL_enum | output | uint8 | 0 | 7 | enum | V | 0x0：Not detected 0x1：Detected |  |  | Left Lane Mode
VVMC_ADASLaneModeR_enum | output | uint8 | 0 | 7 | enum | V | 0x0：Not detected 0x1：Detected |  |  | Right Lane Mode
VVMC_ADASSLIFSta_enum | output | uint8 | 0 | 5 | enum | V | 0x0：OFF 0x1：Normal (Default) 0x2：System Fail 0x3：Temporary Unavailable 0x4：Invalid 0x5：Disable |  |  | SLIF Status
VVMC_ADASISASta_enum | output | uint8 | 0 | 3 | enum | V | 0x0：Off 0x1：Active 0x2：Error 0x3：Disable |  |  | ISA Status
VVMC_ADASLDWMute_flg | output | boolean | 0 | 1 | flg | V | 0x0：No Mute 0x1：Mute |  |  | LDW Mute Status
VVMC_ADASFCWMute_flg | output | boolean | 0 | 1 | flg | V | 0x0：No Mute 0x1：Mute |  |  | FCW Mute Status
VVMC_ADASLFCHandsOffWarning_enum | output | uint8 | 0 | 3 | enum | V | 0x0：OFF 0x1：1st Warning 0x2：2nd Warning 0x3：Automatic release warning |  |  | LFC Hands-Off Warning
VVMC_LVDADisabled_flg | output | boolean | 0 | 1 | flg | V | 0x0：Enabled 0x1：Disabled |  |  | LVDA_Disabled
VVMC_LVDAMuteSta_enum | output | uint8 | 0 | 3 | enum | V | 0x0：Default 0x1：No Mute 0x2：Mute 0x3：Invalid |  |  | LVDA USM Setting
VVMC_LVDAFailinfo_flg | output | boolean | 0 | 1 | flg | V | 0x0：No fail 0x1：Fail |  |  | LVDA Failinfo
VVMC_LVDAWarning_flg | output | boolean | 0 | 1 | flg | V | 0x0：No warning 0x1：Warning |  |  | LVDA Warning
VVMC_LVDAACCStatusInformation_flg | output | boolean | 0 | 1 | flg | V | 0x0：Default 0x1：ACC is in stop-hold mode |  |  | ACC status information for LVDA
VVMC_ADASLFCWarnSound_enum | output | uint8 | 0 | 255 | enum | V | 0x0：OFF 0x1：Warning Sound |  |  | LFC Warning Sound
VVMC_FCMACCmode_enum | output | uint8 | 0 | 2 | enum | V | 0x0：Default 0x1：Cruise mode 0x2：Follow mode |  |  | ACC mode
VVMC_ADASLanetypeR_enum | output | uint8 | 0 | 2 | enum | V | 0x0：Not recognized 0x1：Solid lane 0x2：Dashed lane |  |  | Right lane type
VVMC_ADASLanetypeL_enum | output | uint8 | 0 | 2 | enum | V | 0x0：Not recognized 0x1：Solid lane 0x2：Dashed lane |  |  | Left lane type
VVMC_ADASLanecurveL_raw32 | output | single | -0.03 | 0.03 | raw32 | V |  |  |  | Right lane curve
VVMC_ADASLanecurveR_raw32 | output | single | -0.03 | 0.03 | raw32 | V |  |  |  | Left lane curve
VVMC_ADASAEBSta_enum | output | uint8 | 0 | 7 | enum | V | 0x0：Off 0x1：Standby 0x2：Active 0x3：Error 0x4：Disable |  |  | AEB Status
VVMC_FCMLDWRequest_enum | output | uint8 | 0 | 3 | enum | V | 0x0：No Request 0x1：Req. Light Vibration 0x2：Req. Medium Vibration 0x3：Req. Strong Vibration |  |  | VMC FCM LDW Request
VVMC_FCMLDWFault_flg | output | boolean | 0 | 1 | flg | V | 0x0：No Fault 0x1：Fault |  |  | VMC FCM LDW Fault
VVMC_ADASActive_flg | output | boolean | 0 | 1 | flg |  |  | N/A | N/A | ADAS active status.
VVMC_ACCCtrlAvail_flg | output | boolean | 0 | 1 | flg | V |  | N/A | N/A | ACC control Available flag
VVMC_ADASNegReq_flg | output | boolean | 0 | 1 | flg |  |  | N/A | N/A | ADAS wheel torque request negative or not.
VVMC_ACCPedalOvrd_flg | output | boolean | 0 | 1 | flg | V |  | N/A | N/A | ACC Pedal Override
VVMC_ADASWhlTqReq_Nm | output | single | 0 | 100000 | Nm |  |  | N/A | N/A | ADAS wheel torque request.(VMC output torque request value)
VVMC_AccPedalOvrdDISC_flg | output | boolean | 0 | 1 | flg |  |  | N/A | N/A | ACC Pedal Override for DISC
VVMC_RearTqRatio_rat | output | single | 0 | 1 | rat |  |  | N/A | N/A | Rear Wheel Torque Ratio
VVMC_TimeGapCalcu_s | output | single | 0 | 25.5 | s | V |  | N/A | N/A | VMC Calculated Time Gap
VVMC_CCCtrlSta_enum | output | uint8 | 0 | 7 | enum | V | 0= Off 1= Standby 2= Active 3= Under Speed 4= Over Speed 5= Error 6= Invalid 7= Override | N/A | N/A | Cruise control control state
VVMC_CruzActive_flg | output | boolean | 0 | 1 | flg |  |  | N/A | N/A | Cruise control active status.
VVMC_CCPedalOvrd_flg | output | boolean | 0 | 1 | flg |  |  | N/A | N/A | CC mode pedal override flag
VVMC_CruzWhlTqReq_Nm | output | single | -100000 | 100000 | Nm |  |  | N/A | N/A | Cruise control wheel torque request.
VVMC_MSACtrlSta_enum | output | uint8 | 0 | 8 | enum | V | 0 = Off 1 = Standby 2 = Active 3 = Under Speed 4 = Over Speed 5 = Error 6 = Invalid | N/A | N/A | MSA control control state
VVMC_MSAActive_flg | output | boolean | 0 | 1 | flg |  |  | N/A | N/A | MSA active status
VVMC_MSAWhlTqReq_Nm | output | single | -100000 | 100000 | Nm |  |  | N/A | N/A | MSA wheel torque request (VMC output torque request value)
VVMC_APSCtrlAvail_flg | output | boolean | 0 | 1 | flg | V |  | N/A | N/A | APS internal available status
VVMC_APSActive_flg | output | boolean | 0 | 1 | flg |  |  | N/A | N/A | APS active status
VVMC_APSSpeedCMD_kph | output | single | 0 | 20 | kph |  |  | N/A | N/A | APS vehicle speed command
VVMC_APSShiftPosnReq_enum | output | uint8 | 0 | 15 | enum |  |  | N/A | N/A | APS shift command
VVMC_APSStaSys_enum | output | uint8 | 0 | 7 | enum | V |  | N/A | N/A | APS developing routing signal
VVMC_APSDecReqA_flg | output | boolean | 0 | 1 | flg | V |  | N/A | N/A | APS developing routing signal
VVMC_APSDecReq_mps2 | output | single | 0 | 25.4 | mps2 | V |  | N/A | N/A | APS developing routing signal
VVMC_APSReq_enum | output | uint8 | 0 | 7 | enum | V |  | N/A | N/A | APS developing routing signal
VVMC_APSDoorCtrlAllow_flg | internal | boolean | 0 | 1 | flg |  |  | N/A | N/A | APS external door status allow flag
VVMC_LongAcc_Gps | output | single | -20 | 20 | Gps |  |  | N/A | N/A | VMC actual long acceleration
VVMC_RawWhlSpdSlideRate_pct | output | single | 0 | 125 | pct |  |  | N/A | N/A | Maximum partial slide rate
VVMC_LFWhlSpdSlideRate_pct | output | single | 0 | 125 | pct |  |  | N/A | N/A | LF wheel partial slide rate
VVMC_RFWhlSpdSlideRate_pct | output | single | 0 | 125 | pct |  |  | N/A | N/A | RF wheel partial slide rate
VVMC_LRWhlSpdSlideRate_pct | output | single | 0 | 125 | pct |  |  | N/A | N/A | LR wheel partial slide rate
VVMC_RRWhlSpdSlideRate_pct | output | single | 0 | 125 | pct |  |  | N/A | N/A | RR wheel partial slide rate
VVMC_PredictVehSpd_kph | output | single | 0 | 300 | kph |  |  | N/A | N/A | Prediction vehicle speed
VVMC_LF4WhlSpdSlideRate_pct | output | single | 0 | 125 | pct |  |  | N/A | N/A | LF wheel 4wheelsl slide rate
VVMC_RF4WhlSpdSlideRate_pct | output | single | 0 | 125 | pct |  |  | N/A | N/A | RF wheel 4wheels slide rate
VVMC_LR4WhlSpdSlideRate_pct | output | single | 0 | 125 | pct |  |  | N/A | N/A | LR wheel 4wheels slide rate
VVMC_RR4WhlSpdSlideRate_pct | output | single | 0 | 125 | pct |  |  | N/A | N/A | RR wheel 4wheels slide rate
VVMC_4WhlSpdSlideRate_pct | output | single | 0 | 125 | pct |  |  | N/A | N/A | 4wheels slide rate
VVMC_ActMaxSlideRate_pct | output | single | 0 | 125 | pct |  |  | N/A | N/A | Actual maximum slide rate
VVMC_ActLFSlideRate_pct | output | single | 0 | 125 | pct |  |  | N/A | N/A | Actual LF wheel slide rate
VVMC_ActRFSlideRate_pct | output | single | 0 | 125 | pct |  |  | N/A | N/A | Actual RF wheel slide rate
VVMC_ActLRSlideRate_pct | output | single | 0 | 125 | pct |  |  | N/A | N/A | Actual LR wheel slide rate
VVMC_ActRRSlideRate_pct | output | single | 0 | 125 | pct |  |  | N/A | N/A | Actual RR wheel slide rate
VVMC_AltLWhlSlideRate_pct | output | single | 0 | 125 | pct |  |  | N/A | N/A | Left wheels alternative slide rate
VVMC_AltRWhlSlideRate_pct | output | single | 0 | 125 | pct |  |  | N/A | N/A | Right wheels alternative slide rate
VVMC_AltWhlSlideRate_pct | output | single | 0 | 125 | pct |  |  | N/A | N/A | Alternative wheels slide rate
VVMC_CCMSASpdWar_flg | output | boolean | 0 | 1 | flg | V |  | N/A | N/A | Cruise control/MSA Speed Warning
VVMC_IMUEnaCmd_flg | output | boolean | 0 | 1 | flg | V |  | N/A | N/A | cmd: 0 → (USS on/IMU off), 1 → (USS off/IMU on)
VVMC_GyroFSSlect_enum | internal | uint16 | 0 | 65535 | enum |  |  | N/A | N/A | Selection result for gyroscope full-scale range and sensitivity
VVMC_AccFSSlect_enum | internal | uint16 | 0 | 65535 | enum |  |  | N/A | N/A | Selection result for accelerometer full-scale range and sensitivity
VVMC_GyroFSCalSet_enum | internal | uint16 | 0 | 65535 | enum |  |  | N/A | N/A | Vehicle calibration setting result for gyroscope full-scale range and sensitivity.
VVMC_AccFSCalSet_enum | internal | uint16 | 0 | 65535 | enum |  |  | N/A | N/A | Vehicle calibration setting result for accelerometer full-scale range and sensitivity
VVMC_MemOffsetGyroX_Dps | internal | single | -1966 | 1966 | dps |  |  | N/A | N/A | X derection of memorized offset value for gyroscope
VVMC_MemOffsetGyroY_Dps | internal | single | -1966 | 1966 | dps |  |  | N/A | N/A | Y derection of memorized offset value for gyroscope
VVMC_MemOffsetGyroZ_Dps | internal | single | -1966 | 1966 | dps |  |  | N/A | N/A | Z derection of memorized offset value for gyroscope
VVMC_MemOffsetAccX_G | internal | single | -65.536 | 65.536 | Gps |  |  | N/A | N/A | X derection of memorized offset value for accelerometer
VVMC_MemOffsetAccY_G | internal | single | -65.536 | 65.536 | Gps |  |  | N/A | N/A | Y derection of memorized offset value for accelerometer
VVMC_MemOffsetAccZ_G | internal | single | -65.536 | 65.536 | Gps |  |  | N/A | N/A | Z derection of memorized offset value for accelerometer
VVMC_SensingGyroX_Dps | internal | single | -1966 | 1966 | dps |  |  | N/A | N/A | X derection of sensing value for gyroscope
VVMC_SensingGyroY_Dps | internal | single | -1966 | 1966 | dps |  |  | N/A | N/A | Y derection of sensing value for gyroscope
VVMC_SensingGyroZ_Dps | internal | single | -1966 | 1966 | dps |  |  | N/A | N/A | Z derection of sensing value for gyroscope
VVMC_SensingAccX_G | internal | single | -65.536 | 65.536 | Gps |  |  | N/A | N/A | X derection of sensing value for accelerometer
VVMC_SensingAccY_G | internal | single | -65.536 | 65.536 | Gps |  |  | N/A | N/A | Y derection of sensing value for accelerometer
VVMC_SensingAccZ_G | internal | single | -65.536 | 65.536 | Gps |  |  | N/A | N/A | Z derection of sensing value for accelerometer
VVMC_CalibratedGyroX_Dps | internal | single | -1966 | 1966 | dps |  |  | N/A | N/A | X derection of calibrated value for gyroscope
VVMC_CalibratedGyroY_Dps | internal | single | -1966 | 1966 | dps |  |  | N/A | N/A | Y derection of calibrated value for gyroscope
VVMC_CalibratedGyroZ_Dps | internal | single | -1966 | 1966 | dps |  |  | N/A | N/A | Z derection of calibrated value for gyroscope
VVMC_CalibratedAccX_G | internal | single | -65.536 | 65.536 | Gps |  |  | N/A | N/A | X derection of calibrated value for accelerometer
VVMC_CalibratedAccY_G | internal | single | -65.536 | 65.536 | Gps |  |  | N/A | N/A | Y derection of calibrated value for accelerometer
VVMC_CalibratedAccZ_G | internal | single | -65.536 | 65.536 | Gps |  |  | N/A | N/A | Z derection of calibrated value for accelerometer
VVMC_RWDRDCActive_enum | output | uint8 | 0 | 2 | enum |  |  | N/A | N/A | VMC RWD RDC active flg
VVMC_RDCEnSlideRate_pct | internal | single | 0 | 125 | pct |  |  | N/A | N/A | RCD enable slide rate percent
VVMC_RDCDetectTime_s | internal | single | 0 | 7200 | s |  |  | N/A | N/A | RDC detect time
VVMC_AltRDCActive_enum | internal | uint8 | 0 | 15 | enum |  |  | N/A | N/A | Alternative RDC active enum
VVMC_ESCActive_flg | internal | boolean | 0 | 1 | flg |  |  | N/A | N/A | ESA active flag
VVMC_LatESCRegenOut_Gps | internal | single | 0 | 4 | Gps |  |  | N/A | N/A | ESC enable regen out lateral Gps
VVMC_ESCRegenOut_Dps | internal | single | -150 | 150 | Dps |  |  | N/A | N/A | ESC enable regen out steering angle
VVMC_ESCSlip_flg | internal | boolean | 0 | 1 | flg |  |  | N/A | N/A | ESC slip flag
VVMC_APSDoorCtrlAllow_flg | internal | boolean | 0 | 1 | flg |  |  | N/A | N/A | APS external door status allow flag
VVMC_AntiSpdLimEn_flg | internal | boolean | 0 | 1 | flg |  |  | N/A | N/A | Anti-speed limit enable flag
VVMC_MSASpdCtrlMode_enum | internal | uint8 | 0 | 15 | enum |  | 0 = Off 1 = ACC 2 = CC 3 = MSA 4 = ISA 5 = Invalid | N/A | N/A | MSA speed control mode enum
VVMC_MSASetSpd_kph | internal | single | 0 | 300 | kph |  |  | N/A | N/A | MSA set speed
VVMC_RDCDetectEn_flg | internal | boolean | 0 | 1 | flg |  |  | N/A | N/A
VVMC_AltRDCRec_flg | internal | boolean | 0 | 1 | flg |  |  | N/A | N/A
VVMC_MSAWhlTqActive_flg | output | boolean | 0 | 1 | flg |  |  | N/A | N/A | MSA Wheel Torque Active Flag
VVMC_VehHoldDecCtrlCalSW2_flg | internal | boolean | 0 | 1 | flg |  |  | N/A | N/A | Vehicle Hold Deceleration Control Switch 2
VVMC_RDCEnSlideRate_pct | output | single | 0 | 125 | pct |  |  | N/A | N/A | RCD enable slide rate percent
VVMC_ActStESCYaw_Dps | output | single | -300 | 300 | Dps |  |  | N/A | N/A | Actual ESC standard yaw-rate
VVMC_ESCRegenOutEnSpd_kph | internal | single | 0 | 300 | kph |  |  | N/A | N/A
VVMC_StESCYaw_Dps | internal | single | -300 | 300 | Dps |  |  | N/A | N/A | ESC standard yaw-rate
VVMC_StESCYawCom_Dps | internal | single | -300 | 300 | Dps |  |  | N/A | N/A | Compensate ESC standard yaw-rate
VVMC_EstVehSpd_kph | internal | single | 0 | 300 | kph |  |  | N/A | N/A
VVMC_GPSEstSpeed_kph | internal | single | 0 | 300 | kph |  |  | N/A | N/A
VVMC_GPSSpd_kph | internal | single | 0 | 300 | kph |  |  | N/A | N/A
VVMC_AvgRawWhlSpeed_kph | internal | single | 0 | 300 | kph |  |  | N/A | N/A
VVMC_RawWhlEstSpeed_kph | internal | single | 0 | 300 | kph |  |  | N/A | N/A
VVMC_4WheelLongAcc_Gps | internal | single | -20 | 20 | Gps |  | - | N/A | N/A
VVMC_DeltaVehSpd_mps | internal | single | 0 | 300 | mps |  |  | N/A | N/A | Deta vehicle speed from long acceleration
VVMC_PredictVehSpd1_kph | internal | single | 0 | 300 | kph |  |  | N/A | N/A | Calculation0 prediction vehicle speed
VVMC_PredictVehSpd2_kph | internal | single | 0 | 300 | kph |  |  | N/A | N/A | Calculation1 prediction vehicle speed
VVMC_PredictVehSpd3_kph | internal | single | 0 | 300 | kph |  |  | N/A | N/A | Calculation2 prediction vehicle speed
VVMC_Max4WhlPreVehSpd_kph | internal | single | 0 | 300 | kph |  |  | N/A | N/A | Maximum prediction vehicle speed
VVMC_Min4WhlPreVehSpd_kph | internal | single | 0 | 300 | kph |  |  | N/A | N/A | Minimum prediction vehicle speed
VVMC_LFWhlSkidReset_flg | internal | boolean | 0 | 1 | flg |  |  | N/A | N/A | LF wheel skid reset flag
VVMC_RFWhlSkidReset_flg | internal | boolean | 0 | 1 | flg |  |  | N/A | N/A | RF wheel skid reset flag
VVMC_LRWhlSkidReset_flg | internal | boolean | 0 | 1 | flg |  |  | N/A | N/A | LR wheel skid reset flag
VVMC_RRWhlSkidReset_flg | internal | boolean | 0 | 1 | flg |  |  | N/A | N/A | RR wheel skid reset flag
VVMC_LFDeltaVehSpd_mps | internal | single | 0 | 300 | mps |  |  | N/A | N/A | LF delta vehicle speed from long acceleration
VVMC_LFLastPreVehSpd_mps | internal | single | 0 | 300 | mps |  |  | N/A | N/A | LF last prediction vehicle speed
VVMC_LFCalPreVehSpd_mps | internal | single | 0 | 300 | mps |  |  | N/A | N/A | LF calculated prediction vehicle speed
VVMC_LFPreVehSpd_kph | internal | single | 0 | 300 | kph |  |  | N/A | N/A | LF prediction vehicle speed
VVMC_RFDeltaVehSpd_mps | internal | single | 0 | 300 | mps |  |  | N/A | N/A | RF delta vehicle speed from long acceleration
VVMC_RFLastPreVehSpd_mps | internal | single | 0 | 300 | mps |  |  | N/A | N/A | RF last prediction vehicle speed
VVMC_RFCalPreVehSpd_mps | internal | single | 0 | 300 | mps |  |  | N/A | N/A | RF calculated prediction vehicle speed
VVMC_RFPreVehSpd_kph | internal | single | 0 | 300 | kph |  |  | N/A | N/A | RF prediction vehicle speed
VVMC_LRDeltaVehSpd_mps | internal | single | 0 | 300 | mps |  |  | N/A | N/A | LR delta vehicle speed from long acceleration
VVMC_LRLastPreVehSpd_mps | internal | single | 0 | 300 | mps |  |  | N/A | N/A | LR last prediction vehicle speed
VVMC_LRCalPreVehSpd_mps | internal | single | 0 | 300 | mps |  |  | N/A | N/A | LR calculated prediction vehicle speed
VVMC_LRPreVehSpd_kph | internal | single | 0 | 300 | kph |  |  | N/A | N/A | LR prediction vehicle speed
VVMC_RRDeltaVehSpd_mps | internal | single | 0 | 300 | mps |  |  | N/A | N/A | RR delta vehicle speed from long acceleration
VVMC_RRLastPreVehSpd_mps | internal | single | 0 | 300 | mps |  |  | N/A | N/A | RR last prediction vehicle speed
VVMC_RRCalPreVehSpd_mps | internal | single | 0 | 300 | mps |  |  | N/A | N/A | RR calculated prediction vehicle speed
VVMC_RRPreVehSpd_kph | internal | single | 0 | 300 | kph |  |  | N/A | N/A | RR prediction vehicle speed
Note on B1: 作者: Input - Input signals of SW module Output - Output signals of SW module Internal - Internal signals/calibration of SW module
Note on C1: 作者: Data Type includes: - boolean - unit8 - single
Note on F1: 作者: Data Type includes: - boolean - enum - single
Note on I1: 作者: Only for CAN Output signals or HW output signals
Note on J1: 作者: Only for CAN Output signals or HW output signals

## Calibrations
Calibration Name | Direction | Data Type | Min | Max | Units | Enum Table | Default during Running | Description
KVMC_APPSpdLimit_flg_ovrdval | internal | boolean | 0 | 1 | flg | N/A | 0 | Calibrate Connectivity APP Speed Limit
KVMC_APPSpdLimit_flg_ovrdflg | internal | boolean | 0 | 1 | flg | N/A | 1 | Calibrate Connectivity APP Speed Limit Flag
KVMC_APPSpdLimit_ovrdval | internal | single | 0 | 255 | flg | N/A | 0 | Calibrate Connectivity APP Speed Limit Vaule
KVMC_APPSpdLimit_ovrdflg | internal | boolean | 0 | 1 | flg | N/A | 1 | Calibrate Connectivity APP Speed Limit Value Flag
KVMC_MeterSpdRollAveLevel_enum | internal | uint8 | 0 | 100 | enum | N/A | 50 | Meter Speed Rolling Average Level
KVMC_PreCheckAllowTime_s | internal | single | 0 | 10 | sec | N/A | 0.2 | Pre-Condition Check Allow Status Continue Time
KVMC_APSSWC_flg | internal | boolean | 0 | 1 | flg | N/A | 0 | Flag to Switch APS Function
KVMC_BrkPreCheckSW_flg | internal | boolean | 0 | 1 | flg | N/A | 1 | Flag to Switch Brake Pre-Check Source
KVMC_BrkEnBand_pct | internal | single | 0 | 100 | pct | N/A | 20 | Brake Active Position
KVMC_ExternalCtrlSW_flg | internal | boolean | 0 | 1 | flg | N/A | 0 | Flag to trig External Control Function
KVMC_ExternalCtrlSta_enum | internal | uint8 | 0 | 9 | enum | N/A | 0 | External Control Status
KVMC_ExternalSpeedTarget_kph | internal | single | 0 | 255 | kph | N/A | 0 | External Control Target Speed
KVMC_ExternalCtrlAGSV_flg | internal | boolean | 0 | 1 | flg | N/A | 0 | External Control Aggressive Response Flag
KVMC_Veh2MeterSpdFactor_enum | internal | single | 0 | 10 | enum | N/A | 1.05 | Vehicle Speed to Meter Speed Factor
KVMC_Veh2MeterSpdOffset_enum | internal | single | 0 | 10 | enum | N/A | 1.5 | Vehicle Speed to Meter Speed Offset Value
KVMC_Veh2MeterSpdLoBdy_kph | internal | single | 0 | 10 | kph | N/A | 1.5 | Vehicle Speed to Meter Speed - Low Speed Boundary
KVMC_Veh2MeterSpdLoFactor_enum | internal | single | 0 | 10 | kph | N/A | 1.25 | Vehicle Speed to Meter Speed Factor- Low Speed
KVMC_RollAveEnTime_s | internal | single | 0 | 10 | sec | N/A | 1.5 | Rolling Average Enable Wait Time
KVMC_MeterSpdRoundSW_flg | internal | boolean | 0 | 1 | flg | N/A | 1 | Meter Speed Round or Floor Switch
KVMC_MeterSpdBWFilter_raw32 | internal | single | 0 | 100 | raw32 | N/A | 0 | First order cut off frequency of Meter Speed
KVMC_VehSpdBWFilter_raw32 | internal | single | 0 | 100 | raw32 | N/A | 0.012 | First order cut off frequency of Vehicle Speed
KVMC_SpdBWFilterCutOffFreq_raw32 | internal | single | 0 | 100 | raw32 | N/A | 0 | First order cut off frequency of Speed
KVMC_AccBWFilterCutOffFreq_raw32 | internal | single | 0 | 100 | raw32 | N/A | 0 | First order cut off frequency of Acceleration
KVMC_SafetyCtrlSWC_flg | internal | boolean | 0 | 1 | flg | N/A | 1 | Flag to Trig Safety Control Function
KVMC_LongAccelSWSpd_flg | internal | boolean | 0 | 1 | flg | N/A | 1 | Flag to Switch Long. Acceleration Source by Speed
KVMC_LongAccelSWSpd_kph | internal | single | 0 | 255 | kph | N/A | 3 | Set Speed to Switch Long. Acceleration Source
KVMC_EstSlopeVehSpdTs_c | internal | single | 0 | 3600 | c | N/A | 0.012 | Calculation Actual Acceleration for slope first order Ts
KVMC_EstSlopeLongAccelTs_c | internal | single | 0 | 3600 | c | N/A | 0 | Calculation Longitudianl Acceleration for slope first order Ts
KVMC_EstSlopeTs_c | internal | single | 0 | 3600 | c | N/A | 0.5 | Calculation slope first order Ts
KVMC_EstSlopeSW_flg | internal | boolean | 0 | 1 | flg | N/A | 0 | Calculation slope switch
KVMC_WhlSpdRollAveLevel_enum | internal | uint8 | 1 | 100 | enum | N/A | 15 | Wheel Speed Rolling Average Level
KVMC_LatAccRollAveLevel_enum | internal | uint8 | 1 | 100 | enum | N/A | 50 | Lateral Acceleration Rolling Average Level
KVMC_VehSpdRollAveLevel_enum | internal | uint8 | 1 | 100 | enum | N/A | 10 | Vehicle Speed Rolling Average Level
KVMC_FrontRearSlipRatioTHR_kph | internal | single | 0 | 20 | kph | N/A | 6 | Front Axle and Rear Axle Slip Ratio Threshold
KVMC_RearWhlSlipRatioTHR_kph | internal | single | 0 | 20 | kph | N/A | 6 | Rear Left and Right Wheel Slip Ratio Threshold
KVMC_SingleWhlSlipRatioTHR_kph | internal | single | 0 | 20 | kph | N/A | 6 | Single Wheel Slip Ratio Threshold
KVMC_LatAccCtrlTHR_Gps | internal | single | 0 | 1 | Gps | N/A | 0.5 | Lateral Acceleration Control Threshold
KVMC_SafetyCtrlAllowTime_s | internal | single | 0 | 10 | sec | N/A | 0.05 | Safety Control Allow Status Continue Time
KVMC_SafetyCtrlForACCSW_flg | internal | boolean | 0 | 1 | flg | N/A | 1 | Safety Control for ACC Switch
KVMC_LKAStrgTqRollAveLevel_enum | internal | uint8 | 1 | 100 | enum | N/A | 10 | LKA Steering Torque Rolling Average Level
KVMC_LKAStrgTqRA_flg | internal | boolean | 0 | 1 | flg | N/A | 0 | LKA Steering Torque Rolling Average Switch
KVMC_PParm_enum | internal | single | 0 | 1 | enum | N/A | 0.04 | P Gain of SPD2ACC PID
KVMC_IParm_enum | internal | single | 0 | 1 | enum | N/A | 0.01 | I Gain of SPD2ACC PID
KVMC_AccelIGain_enum | internal | single | 0 | 1 | enum | N/A | 0.01 | SPD2ACC PID I Gain for Acceleration
KVMC_CMDRepeatTime_enum | internal | uint8 | 0 | 20 | enum | N/A | 9 | Required Acceleration Command Repeat Times
KVMC_CMDCycleTime_s | internal | single | 0 | 1 | s | N/A | 0.1 | Required Acceleration Command Repeat Duration
KVMC_SpdCtrlEnBand_kph | internal | single | -10 | 10 | kph | N/A | 0.3 | VMC Constant Speed Control Enable Band
KVMC_SpdCtrlDisBand_kph | internal | single | -10 | 10 | kph | N/A | 0.15 | VMC Constant Speed Control Disable Band
KVMC_SpdCtrlReqAccel_mps2 | internal | single | -1 | 1 | mps2 | N/A | 0.03 | VMC Constant Speed Control Required Acceleration
KVMC_FollowDISCHoldTime_s | internal | single | 0 | 10 | sec | N/A | 0.2 | Holding Time while Arbirtrate to Follow DISC
KVMC_AccelPos2NegSWC_flg | internal | boolean | 0 | 1 | flg | N/A | 0 | Flag to Switch Last Acceleration Source While Acceleration to Deceleraton
KVMC_VehHoldSpd_kph | internal | single | 0 | 10 | kph | N/A | 3 | Vehicle Speed to Trig Vehicle Hold Command
KVMC_VehHoldDecel_mps2 | internal | single | -1 | 1 | mps2 | N/A | -0.05 | Required Deceleration When Vehicle Hold Flag On
KVMC_SPD2ACCLastAccelSourceSW_flg | internal | boolean | 0 | 1 | flg | N/A | 1 | SPD2ACC last acceleration source swith flag
KVMC_GravityValue_mps2 | internal | single | 0 | 20 | mps2 | N/A | 9.8 | Gravity acceleration value
KVMC_AccelCtrlTqLowerLimit_Nm | internal | single | -3000 | 3000 | Nm | N/A | -3000 | Acceleration Control Torque Lower Limit
KVMC_SprtAccelCMDSW_flg | internal | boolean | 0 | 1 | flg | N/A | 1 | Flag to separate Acceleration Command to VCU and ESC
KVMC_TqAccelCtrlBand_mps2 | internal | single | -10 | 10 | mps2 | N/A | -2 | Torque Acceleration Control Band
KVMC_CallBrkJoinSpd_kph | internal | single | 0 | 300 | kph | N/A | 20 | Call Brake Join Speed
KVMC_AGSVReqAccel_mps2 | internal | single | -10 | 10 | mps2 | N/A | -0.5 | Aggressive Required Acceleration
KVMC_ReqBrkJoinWaitTime_s | internal | single | 0 | 10 | s | N/A | 0.1 | Require Brake Join Wait Time
KVMC_ReqAccelLowerLimit_mps2 | internal | single | -10 | 10 | mps2 | N/A | 0.05 | Required Acceleration Lower Limit
KVMC_ReqDecelLowerLimit_mps2 | internal | single | -10 | 10 | mps2 | N/A | -0.05 | Required Deceleration Lower Limit
KVMC_DISCTurnAccCtrl_flg | internal | boolean | 0 | 1 | flg | N/A | 0 | DISC Turn Acceleration Control Flag
KVMC_DISCTurnAccSoftTime_s | internal | single | 0 | 50 | s | N/A | 6 | DISC Turn Acceleration Soft Time
KVMC_ACCSpdCtrlSW_flg | internal | boolean | 0 | 1 | flg | N/A | 1 | ACC Speed Control Switch
KVMC_VehHoldDecCtrlGFBSW_flg | internal | boolean | 0 | 1 | flg | N/A | 0 | Vehicle Hold Deceleration Control GFB Switch
KVMC_VehHoldDecCtrlCalSW_flg | internal | boolean | 0 | 1 | flg | N/A | 1 | Vehicle Hold Deceleration Control Calculation Switch
KVMC_VehHoldDecCtrlBDec_mps2 | internal | single | -10 | 0 | mps2 | N/A | -1 | B Deceleration for Vehicle Hold Deceleration Control
KVMC_VehHoldDecCtrlBTime_s | internal | single | 0 | 10 | sec | N/A | 0.25 | B Time for Vehicle Hold Deceleration Control
KVMC_VehHoldDecCtrlHTime_s | internal | single | 0 | 10 | sec | N/A | 0.2 | H Time for Vehicle Hold Deceleration Control
KVMC_VehHoldDecCtrl_flg | internal | boolean | 0 | 1 | flg | N/A | 1 | Vehicle Hold Deceleration Control Flag
KVMC_VehHoldDelaySW_flg | internal | boolean | 0 | 1 | flg | N/A | 1 | Vehicle Hold Delay for ESC Switch
KVMC_PosAccelHoldDelaySW_flg | internal | boolean | 0 | 1 | flg | N/A | 1 | Positive Acceleration Vehicle Hold Delay for ESC Switch
KVMC_VehHoldDelayMCP_bar | internal | single | -1 | 50 | bar | N/A | 2 | Vehicle Hold Delay Allow MCP
KVMC_VehHoldHiSpd_kph | internal | single | 0 | 10 | kph | N/A | 10 | Vehicle Hold High Speed
KVMC_ExternalTqAllowTime_s | internal | single | 0 | 10 | sec | N/A | 0.05 | External torque allow status continue time.
KVMC_ADASNegReqSourceSW_flg | internal | boolean | 0 | 1 | flg | N/A | 1 | ADAS negative request condition switch
KVMC_AccDevUpLim_mps2 | internal | single | 0 | 20 | mps2 | N/A | 10.5 | ACC acceleration I-gain upper limit
KVMC_AccDevLowLim_mps2 | internal | single | -20 | 0 | mps2 | N/A | -10.5 | ACC acceleration I-gain lower limit
KVMC_ACCSpdDevUpLim_kph | internal | single | 0 | 100 | kph | N/A | 20 | ACC mode vehicle speed P-gain upper limit
KVMC_ACCSpdDevLowLim_kph | internal | single | -100 | 0 | kph | N/A | -3 | ACC mode vehicle speed P-gain lower limit
KVMC_GradeTqCtrl_flg | internal | boolean | 0 | 1 | flg | N/A | 1 | Grade Torque Control Flag
KVMC_CutOffNegTqSpd_kph | internal | single | 0 | 20 | kph | N/A | 10 | Speed threshold for Cut off Regen Torque
KVMC_ACCLowSpdTqCtrlSW_flg | internal | boolean | 0 | 1 | flg | N/A | 1 | Low Speed REGEN Torque Control Switch
KVMC_ZeroRgnTqSpd_kph | internal | single | 0 | 10 | kph | N/A | 3 | Zero REGEN Torque Vehicle Speed durning Low Speed REGEN Torque Control Flag On
KVMC_AddBRegen2ACCLoop_flg | internal | boolean | 0 | 1 | flg | N/A | 0 | Add B regen to ACC torque calculation loop switch
KVMC_NegReqEnSpd_kph | internal | single | 0 | 100 | kph | N/A | 5 | ADAS negative request enable Speed
KVMC_NegReqSwEnSpd_kph | internal | single | 0 | 100 | kph | N/A | 1.5 | ADAS negative request switch enable at low speed
KVMC_NegReqSwEnSlope_Deg | internal | single | -90 | 90 | Deg | N/A | 2.5 | ADAS negative request switch enable on slope
KVMC_ACCResUpEnGrade_Deg | internal | single | -90 | 90 | Deg | N/A | -0.5 | ADAS enable resume up grade
KVMC_ACCResUpEnAccCMD_mps2 | internal | single | -10 | 10 | mps2 | N/A | 0 | ADAS enable resume up acceleration
KVMC_ACCReqCMdBond_mps2 | internal | single | -20 | 20 | mps2 | N/A | -0.01 | ACC acceleration response boundary
KVMC_ADASNegReqSW_flg | internal | boolean | 0 | 1 | flg | N/A | 1 | ACC acceleration request detection switch
KVMC_VehHoldPosAccelTq_flg | internal | boolean | 0 | 1 | flg | N/A | 1 | Vehicle Hold Positive Acceleration Torque Switch
KVMC_UpHillHoldTqCtrl_flg | internal | boolean | 0 | 1 | flg | N/A | 1 | Up hill Vehicle Hold Torque Control
KVMC_ACCLowSpdPosTq_flg | internal | boolean | 0 | 1 | flg | N/A | 1 | ACC Low Speed Control Allow Positive Torque Output Flag
KVMC_VehHoldTMBaseTqOff_flg | internal | boolean | 0 | 1 | flg | N/A | 1 | TM Base Torque Off While Vehicle Hold Flag
KVMC_DownGradeTqCtrl_flg | internal | boolean | 0 | 1 | flg | N/A | 1 | Down Grade Torque Conrtol Flag
KVMC_TqAddOffMCP_bar | internal | single | 0 | 500 | bar | N/A | 2 | Regen Torque Increase Prohibit MCP Threshold
KVMC_TqMCPRelFactor_Nm | internal | single | -3000 | 3000 | Nm | N/A | 30 | Factor of Relationship between Torque and MC Pressure
KVMC_HillUpResetTMSpd_rpm | internal | single | -1000 | 1000 | rpm | N/A | 200 | Hill up enable reset flg
KVMC_ACCPedal2TqUpLim_Nm | internal | single | -10000 | 10000 | Nm | N/A | 3000 | ACC mode pedal to torque upper limit.
KVMC_ACCPedal2TqLowLim_Nm | internal | single | -10000 | 10000 | Nm | N/A | 0 | ACC mode pedal to torque lower limit.
KVMC_ADASWhlTqUpperLim_Nm | internal | single | -15000 | 15000 | Nm | N/A | 3000 | ADAS wheel torque Upper Limit
KVMC_ADASWhlTqLowerLim_Nm | internal | single | -15000 | 15000 | Nm | N/A | -3000 | ADAS wheel torque Lower Limit
KVMC_TqSafetyCtrl_flg | internal | boolean | 0 | 1 | flg | N/A | 1 | Torque Safety Control Flag
KVMC_ZeroRgnTqSpdCtrlTime_s | internal | single | 0.01 | 10 | s | N/A | 0.5 | Zero REGEN Torque Speed Control Time
KVMC_ACCPedalOvrdSWC_flg | internal | boolean | 0 | 1 | flg | N/A | 1 | Flag to Switch Accelerator Pedal Override Function
KVMC_TimeGapMax_s | internal | single | 0 | 25.5 | s | N/A | 25.5 | VMC Calculated Time Gap Max Value
KVMC_TimeGapBandLv1_s | internal | single | 0 | 25.5 | s | N/A | 2 | VMC Time Gap Band of Time Gap Level 1
KVMC_TimeGapBandLv2_s | internal | single | 0 | 25.5 | s | N/A | 2.5 | VMC Time Gap Band of Time Gap Level 2
KVMC_TimeGapBandLv3_s | internal | single | 0 | 25.5 | s | N/A | 2.8 | VMC Time Gap Band of Time Gap Level 3
KVMC_TimeGapBandLv4_s | internal | single | 0 | 25.5 | s | N/A | 3.1 | VMC Time Gap Band of Time Gap Level 4
KVMC_ACCPedalOvrdRestTime_s | internal | single | 0 | 3600 | s | N/A | 0.2 | ADAS pedal override delay reset time
KVMC_ACCTq2ZeroEnMCPress2_bar | internal | single | 0 | 500 | bar | N/A | 20 | ACC acceleration response enable brake pressure
KVMC_ACCTq2ZeroDisMCPress2_bar | internal | single | 0 | 500 | bar | N/A | 19.8 | ACC acceleration response disable brake pressure
KVMC_ACCTq2ZeroEnMCPress_bar | internal | single | 0 | 500 | bar | N/A | 1.05 | ACC acceleration response enable brake pressure
KVMC_ACCTq2ZeroDisMCPress_bar | internal | single | 0 | 500 | bar | N/A | 1 | ACC acceleration response disable brake pressure
KVMC_CCActiveMetSpdHi_kph | internal | single | 0 | 250 | kph | N/A | 160 | Cruise control active meter speed limit high.
KVMC_CCActiveMetSpdLo_kph | internal | single | 0 | 250 | kph | N/A | 30 | Cruise control active meter speed limit low.
KVMC_CCSpdDevUpLim_kph | internal | single | 0 | 100 | kph | N/A | 100 | CC mode vehicle speed P-gain upper limit
KVMC_CCSpdDevLowLim_kph | internal | single | -100 | 0 | kph | N/A | -100 | CC mode vehicle speed P-gain lower limit
KVMC_CCMSASpdWar_kph | internal | single | 0 | 250 | kph | N/A | 3 | Cruise control and MSA speed warning threshold.
KVMC_CCTqUpLim_Nm | internal | single | -15000 | 15000 | Nm | N/A | 3000 | CC mode wheel torque Upper Limit
KVMC_CCTqLowLim_Nm | internal | single | -15000 | 15000 | Nm | N/A | -1000 | CC mode wheel torque Lower Limit
KVMC_CCPedal2TqUpLim_Nm | internal | single | -10000 | 10000 | Nm | N/A | 3000 | CC mode pedal to torque upper limit.
KVMC_CCPedal2TqLowLim_Nm | internal | single | -10000 | 10000 | Nm | N/A | 0 | CC mode pedal to torque lower limit.
KVMC_MSAActiveMetSpdHi_kph | internal | single | 0 | 250 | kph | N/A | 160 | MSA active meter speed upper limit
KVMC_MSAActiveMetSpdLo_kph | internal | single | 0 | 250 | kph | N/A | 30 | MSA active meter speed lower limit
KVMC_MSASpdDevUpLim_kph | internal | single | 0 | 100 | kph | N/A | 100 | MSA mode vehicle speed P-gain upper limit
KVMC_MSASpdDevLowLim_kph | internal | single | -100 | 0 | kph | N/A | -10 | MSA mode vehicle speed P-gain lower limit
KVMC_MSASpdBand_pct | internal | single | 0 | 100 | pct | N/A | 15 | MSA Wheel Torque Active Speed Band Percent
AVMC_MSASpdBand_X_kph | internal | single | 0 | 300 | kph | N/A | - | MSA Wheel Torque Active Speed Band Percent map x-axis
MVMC_MSASpdBand_Y_pct | internal | single | 0 | 100 | pct | N/A | - | MSA Wheel Torque Active Speed Band Percent map
AVMC_MSASpdBandLo_X_kph | internal | single | 0 | 300 | kph | N/A | - | MSA Wheel Torque Active Speed Band Percent Low map x-axis
MVMC_MSASpdBandLo_Y_pct | internal | single | 0 | 100 | pct | N/A | - | MSA Wheel Torque Active Speed Band Percent Low map
KVMC_MSATqUpLim_Nm | internal | single | -15000 | 15000 | Nm | N/A | 3000 | MSA mode wheel torque Upper Limit
KVMC_MSATqLowLim_Nm | internal | single | -15000 | 15000 | Nm | N/A | -1000 | MSA mode wheel torque Lower Limit
KVMC_MSATqUpLimSW_flg | internal | boolean | 0 | 1 | flg | N/A | 1 | MSA torque up limit source switch
KVMC_MSAInitTqDEM_Nm | internal | single | 0 | 10000 | Nm | N/A | 3000 | MSA mode initial torque limitation.
KVMC_MSAReqTqSource_flg | internal | boolean | 0 | 1 | flg | N/A | 1 | MSA Required Torque Source
KVMC_MSAEnCtrlTargetAcc_mps2 | internal | single | 0 | 10 | mps2 | N/A | 0.5 | MSA Enable Control Target Acceleration
KVMC_MSAResponseAGSV_flg | internal | boolean | 0 | 1 | flg | N/A | 0 | MSA Response Aggressive Flag
KVMC_MSAOvrdJudgeSpd_kph | internal | single | 0 | 250 | kph | N/A | 3 | MSA Override Judge Speed
KVMC_MSAOvrdDetTime_s | internal | single | 0 | 10 | s | N/A | 0.8 | MSA Override Detect Time
KVMC_MSAOvrdResumeTime_s | internal | single | 0 | 10 | s | N/A | 0.5 | MSA Override Resume Time
KVMC_MSALowIdleAccPedalResOvrd_flg | internal | boolean | 0 | 1 | flg | N/A | 0 | Low Idle Accelerator Pedal Resume Override flag
KVMC_ExternalShiftAllowTime_s | internal | single | 0 | 10 | s | N/A | 0.02 | External shift control allow status continue time.
KVMC_APSDevelopeSW_flg | internal | boolean | 0 | 1 | flg | N/A | 1 | APS developing signal routing switch
KVMC_GradeSourceSW_flg | internal | boolean | 0 | 1 | flg | N/A | 1 | Grade Source Switch
KVMC_LongAccSource_enum | internal | uint8 | 0 | 15 | enum | N/A | 4 | Long acceleration switch.
KVMC_Veh2MetSpdLowBand_kph | internal | single | 0 | 300 | kph | N/A | 1.5 | Vehice to meter speed low limit
KVMC_Veh2MetSpdHiBand_kph | internal | single | 0 | 300 | kph | N/A | 242 | Vehice to meter speed up limit
KVMC_RawWhlSpeedDeadZone_kph | internal | single | 0 | 300 | kph | N/A | 3 | Raw wheel slide rate invalid speed
KVMC_WhlSpdCalAccTs_c | internal | single | 0 | 1 | c | N/A | 0.015 | Whleel speed to acceleration filter Ts
KVMC_WheelSkidAccDev_Gps | internal | single | 0 | 5 | Gps | N/A | 0.2 | Whleel speed skid acceleration deviation
KVMC_SkidRecVehSpdDev_kph | internal | single | 0 | 300 | kph | N/A | 5 | Skid flag recover vehicle speed of Wheel
KVMC_PredVehSpdLimit_mps | internal | single | 0 | 300 | mps | N/A | 255 | Predicted vehicle speed limitation
KVMC_WhlSlideEnDetTq_Nm | internal | single | -100000 | 100000 | Nm | N/A | -3000 | Slide rate enable calculation torque
KVMC_AltWheelSlideRateSW_flg | internal | boolean | 0 | 1 | flg | N/A | 1 | Alternative wheel slide rate switch
KVMC_CalWhleelSlideTs_c | internal | single | 0 | 1 | c | N/A | 0.015 | Calculation of whleel slide rate Ts
KVMC_WhlSlideEnDetBrkPedal_pct | internal | single | 0 | 125 | pct | N/A | 4 | Slide rate enable calculation brake pedal position
KVMC_4WhlSlideVehSpdDev_kph | internal | single | 0 | 300 | kph | N/A | 5 | Vehicle speed deviation of 4wheels slede
KVMC_WhlSlideEnDetVehSpd_kph | internal | single | 0 | 300 | kph | N/A | 300 | Slide rate enable calculation vehicle speed
KVMC_4WhleelSlideDetTime_s | internal | single | 0 | 3600 | s | N/A | 0.01 | 4wheels slide detect time
KVMC_USGradient_enum | internal | single | -10 | 10 | enum | N/A | 1.827 | Under Gradient Coefficient
KVMC_WheelBase_m | internal | single | 0 | 10 | m | N/A | 2.6 | Wheel Base Length
KVMC_LatModuleLSpdLimt_kph | internal | single | 0 | 100 | kph | N/A | 3 | Yaw rate Estimate Lower Limit
KVMC_LatModuleSS_kph | internal | single | 0 | 100 | kph | N/A | 6 | Yaw rate Estimate Stay state speed
KVMC_SWAGR_rat | internal | single | 0 | 1 | rat | N/A | 0.064185 | Overall Steering Gear Ratio
KVMC_VehMass_kg | internal | single | 0 | 4000 | kg | N/A | 2350 | Model Vehicle Mass
KVMC_CorStiffF_enum | internal | single | 0 | 200000 | enum | N/A | 137934 | Cornering Stiffness Front axle
KVMC_CorStiffR_enum | internal | single | 0 | 200000 | enum | N/A | 149503 | Cornering Stiffness Rear axle
KVMC_Lengtha_m | internal | single | 0 | 3 | m | N/A | 1.514 | Front Axle to CG Length
KVMC_Lengthb_m | internal | single | 0 | 3 | m | N/A | 1.3949 | Rear Axle to CG Length
KVMC_Izz_kgpm2 | internal | single | 0 | 4000 | kgpm2 | N/A | 3013.3 | Whole vehicle Yaw Moment Inertia
KVMC_IMUEnaCmd_flg | internal | boolean | 0 | 1 | flg | N/A | 0 | cmd: 0 → (USS on/IMU off), 1 → (USS off/IMU on)
KVMC_AltRDCActiveSW_flg | internal | boolean | 0 | 1 | flg | N/A | 1 | Alternative RDC active switch
KVMC_AltRDCActiveTq_Nm | internal | single | -100000 | 100000 | Nm | N/A | -5 | Alternative RDC active torque
KVMC_AltRDCRecTime_s | internal | single | 0 | 7200 | s | N/A | 0.1 | Alternative RDC recover time
KVMC_ESCRegenTqRecDelay_s | internal | single | 0 | 7200 | s | N/A | 3 | ESC regen torque delay recover time
KVMC_ESCRegenOutEnSpd_kph | internal | single | 0 | 300 | kph | N/A | 10 | ESC regen out enable vehicle speed
AVMC_ISODecLimit_X_mps | internal | single | 0 | 80 | mps | N/A | - | ISO22179 ISO Dec. Limit Map_X
MVMC_ISODecLimit_Y_mps2 | internal | single | 0 | 6 | mps2 | N/A | - | ISO22179 ISO Dec. Limit Map_Y
AVMC_ISOAccLimit_X_mps | internal | single | 0 | 80 | mps | N/A | - | ISO22179 ISO Acc. Limit Map_X
MVMC_ISOAccLimit_Y_mps2 | internal | single | 0 | 6 | mps2 | N/A | - | ISO22179 ISO Acc. Limit Map_Y
AVMC_ISOJerk_X_mps | internal | single | 0 | 80 | mps | N/A | - | ISO22179 ISO Jerk Map_X
MVMC_ISOJerk_Y_mps3 | internal | single | 0 | 6 | mps3 | N/A | - | ISO22179 ISO Jerk Map_Y
AVMC_SoftJerkPCT_X_kph | internal | single | 0 | 255 | kph | N/A | - | Soft Response Percentage of Jerk (Map_X)
MVMC_SoftJerkPCT_Y_pct | internal | single | 0 | 100 | pct | N/A | - | Soft Response Percentage of Jerk (Map_Y)
AVMC_AggressJerkPCT4AT_X_kph | internal | single | 0 | 255 | kph | N/A | - | Aggressive Response Percentage of Jerk for Auto Turn (Map_X)
MVMC_AggressJerkPCT4AT_Y_pct | internal | single | 0 | 100 | pct | N/A | - | Aggressive Response Percentage of Jerk for Auto Turn (Map_Y)
AVMC_AggressJerkPCT_X_kph | internal | single | 0 | 255 | kph | N/A | - | Aggressive Response Percentage of Jerk (Map_X)
MVMC_AggressJerkPCT_Y_pct | internal | single | 0 | 100 | pct | N/A | - | Aggressive Response Percentage of Jerk (Map_Y)
AVMC_SoftLimitPCT_X_kph | internal | single | 0 | 255 | kph | N/A | - | Soft Response Percentage of Limit (Map_X)
MVMC_SoftLimitPCT_Y_pct | internal | single | 0 | 100 | pct | N/A | - | Soft Response Percentage of Limit (Map_Y)
AVMC_AggressLimitPCT4AT_X_kph | internal | single | 0 | 255 | kph | N/A | - | Aggressive Response Percentage of Limit for Auto Turn (Map_X)
MVMC_AggressLimitPCT4AT_Y_pct | internal | single | 0 | 100 | pct | N/A | - | Aggressive Response Percentage of Limit for Auto Turn (Map_Y)
AVMC_AggressLimitPCT_X_kph | internal | single | 0 | 255 | kph | N/A | - | Aggressive Response Percentage of Limit (Map_X)
MVMC_AggressLimitPCT_Y_pct | internal | single | 0 | 100 | pct | N/A | - | Aggressive Response Percentage of Limit (Map_Y)
AVMC_DISCTrunAccJerk_X_s | internal | single | 0 | 50 | s | N/A | - | DISC Turn Acceleration Jerk Map X axis
MVMC_DISCTrunAccJerk_Y_mps3 | internal | single | 0 | 6 | mps3 | N/A | - | DISC Turn Acceleration Jerk Map Output Value
AVMC_DISCTrunAccLimit_X_s | internal | single | 0 | 50 | s | N/A | - | DISC Turn Acceleration Limit Map X axis
MVMC_DISCTrunAccLimit_Y_mps2 | internal | single | 0 | 6 | mps2 | N/A | - | DISC Turn Acceleration Limit Map Output Value
AVMC_VehHoldBDecMap_X_kph | internal | single | 0 | 255 | kph | N/A | - | Vehicle Hold B Deceleration Map X axis
MVMC_VehHoldBDecMap_Y_mps2 | internal | single | -10 | -0.1 | mps2 | N/A | - | Vehicle Hold B Deceleration Map Output Value
AVMC_VehHoldDecCtrlTime_X_kph | internal | single | 0 | 255 | kph | N/A | - | Vehicle Hold Deceleration Control Time X axis
MVMC_VehHoldDecCtrlTime_Y_s | internal | single | 0.1 | 10 | s | N/A | - | Vehicle Hold Deceleration Control Time Output Value
AVMC_DISCDeltaTqIGain_Y_mps2 | internal | single | -10 | 10 | mps2 | N/A | - | Map y-axis: Acceleration Deviation for DISC
AVMC_DISCDeltaTqIGain_X_kph | internal | single | 0 | 300 | kph | N/A | - | Map x-axis: Vehicle Speed for DISC
MVMC_DISCDeltaTqIGain_Z_Nm | internal | single | -50 | 50 | Nm | N/A | - | Map output: Delta Torque for DISC
AVMC_DISCDeltaTqPGain_Y_kph | internal | single | -300 | 300 | kph | N/A | - | DISC P-gain control acceleration command map Y axis input.
AVMC_DISCDeltaTqPGain_X_kph | internal | single | 0 | 300 | kph | N/A | - | DISC P-Gain control acceleration command map X axis input.
MVMC_DISCDeltaTqPGain_Z_Nm | internal | single | -3000 | 3000 | Nm | N/A | - | DISC P-Gain control acceleration command map output value.
AVMC_ACCDeltaTqIGain_Y_mps2 | internal | single | -10 | 10 | mps2 | N/A | - | Map y-axis: Acceleration Deviation
AVMC_ACCDeltaTqIGain_X_kph | internal | single | 0 | 300 | kph | N/A | - | Map x-axis: Vehicle Speed
MVMC_ACCDeltaTqIGain_Z_Nm | internal | single | -50 | 50 | Nm | N/A | - | Map output: Delta Torque
AVMC_ACCDeltaTqPGain_Y_kph | internal | single | -300 | 300 | kph | N/A | - | ACC P-gain control acceleration command map Y axis input.
AVMC_ACCDeltaTqPGain_X_kph | internal | single | 0 | 300 | kph | N/A | - | ACC P-Gain control acceleration command map X axis input.
MVMC_ACCDeltaTqPGain_Z_Nm | internal | single | -20 | 20 | Nm | N/A | - | ACC P-Gain control acceleration command map output value.
AVMC_MCPresBaseTq_X_bar | internal | single | -500 | 500 | bar | N/A | - | MC pressure base torque map x-axis
MVMC_MCPresBaseTq_Y_Nm | internal | single | -1000 | 1000 | Nm | N/A | - | MC pressure base torque
AVMC_TMSpdBaseTq_X_rpm | internal | single | -100 | 100 | rpm | N/A | - | Motor speed base torque x-axis
MVMC_TMSpdBaseTq_Y_Nm | internal | single | 0 | 500 | Nm | N/A | - | Motor speed base torque y-axis
AVMC_ACCPedalOvrdTqHys_X_enum | internal | uint8 | 0 | 255 | enum | N/A | - | ACC pedal override hysteresis torque map x-axis
MVMC_ACCPedalOvrdTqHys_Y_Nm | internal | single | -1000 | 1000 | Nm | N/A | - | ACC pedal override hysteresis torque
AVMC_RearWhlTqRatio_X_Nm | Internal | single | -10000 | 10000 | Nm | N/A | - | Rear Wheel Torque Ratio map X axis input.
AVMC_RearWhlTqRatio_Y_gps | Internal | single | -5 | 5 | gps | N/A | - | Rear Wheel Torque Ratio map Y axis input.
MVMC_RearWhlTqRatio_Z_rat | Internal | single | 0 | 1 | rat | N/A | - | Rear Wheel Torque Ratio map output Value
AVMC_RearWhlTqSlipGain_X_rat | Internal | single | -1 | 1 | rat | N/A | - | Rear Wheel Torque Slip Gain map X axis input.
AVMC_RearWhlTqSlipGain_Y_kph | Internal | single | 0 | 255 | kph | N/A | - | Rear Wheel Torque Slip Gain map Y axis input.
MVMC_RearWhlTqSlipGain_Z_Nm | Internal | single | -10000 | 10000 | Nm | N/A | - | Rear Wheel Torque Slip Gain map output Value
AVMC_MSAPedalOvrd_X_kph | internal | single | 0 | 300 | kph | N/A | - | MSA pedal override boundary map x-axis
MVMC_MSAPedalOvrd_Y_pct | internal | single | 0 | 125 | pct | N/A | - | MSA pedal override boundary map
AVMC_MSATqDownEndTq_X_kph | internal | single | 0 | 300 | kph | N/A | - | MSA Torque Down End Torque map x-axis
MVMC_MSATqDownEndTq_Y_Nm | internal | single | -3000 | 3000 | Nm | N/A | - | MSA Torque Down End Torque map
AVMC_MSATqDownTime_X_kph | internal | single | 0 | 300 | kph | N/A | - | MSA Torque Down Time map x-axis
MVMC_MSATqDownTime_Y_s | internal | single | 0.01 | 10 | s | N/A | - | MSA Torque Down Time map
AVMC_ACCLongSteadyCtrl_X_kph | internal | single | 0 | 300 | kph | N/A | - | ACC mode long acceleration steady control vehicle speed map x-axis
MVMC_ACCLongSteadyCtrl_Y_kph | internal | single | 0 | 300 | kph | N/A | - | ACC mode long acceleration steady control vehicle speed map
AVMC_CCLongSteadyCtrl_X_kph | internal | single | 0 | 300 | kph | N/A | - | CC mode long acceleration steady control vehicle speed map x-axis
MVMC_CCLongSteadyCtrl_Y_kph | internal | single | 0 | 300 | kph | N/A | - | CC mode long acceleration steady control vehicle speed map
AVMC_LongAccDeadZone_X_kph | internal | single | 0 | 300 | kph | N/A | - | Long acceleration dead zone map x-axis
MVMC_LongAccDeadZone_Y_Gps | internal | single | 0 | 10 | Gps | N/A | - | Long acceleration dead zone Gps
AVMC_LongAccFiltTsforP2_X_Gps | internal | single | -10 | 10 | Gps | N/A | - | Long acceleration filter Ts x-axis for VMC Phase2
MVMC_LongAccFiltTsforP2_Y_c | internal | single | 0 | 5 | c | N/A | - | Long acceleration filter Ts for VMC Phase2
AVMC_MSALongSteadyCtrl_X_kph | internal | single | 0 | 300 | kph | N/A | - | MSA mode long acceleration steady control vehicle speed map x-axis
MVMC_MSALongSteadyCtrl_Y_kph | internal | single | 0 | 300 | kph | N/A | - | MSA mode long acceleration steady control vehicle speed map
AVMC_RDCEnSlideRate_X_Deg | internal | single | -900 | 900 | Deg | N/A | - | RDC enable slide rate x-axis
MVMC_RDCEnSlideRate_Y_pct | internal | single | 0 | 125 | pct | N/A | - | RDC enable slide rate map
AVMC_RDCDetectTime_X_kph | internal | single | 0 | 300 | kph | N/A | - | RDC detect time x-axis
AVMC_RDCDetectTime_Y_pct | internal | single | -125 | 125 | pct | N/A | - | RDC detect time y-axis
MVMC_RDCDetectTime_Z_s | internal | single | 0 | 7200 | s | N/A | - | RDC detect time map
AVMC_LatESCRegenOut_X_kph | internal | single | 0 | 300 | kph | N/A | - | ESC regen out lateral Gps x-axis
AVMC_LatESCRegenOut_Y_Deg | internal | single | -900 | 900 | Deg | N/A | - | ESC regen out lateral Gps y-axis
MVMC_LatESCRegenOut_Z_Gps | internal | single | -150 | 150 | Gps | N/A | - | ESC regen out lateral Gps map
AVMC_ESCRegenOut_X_kph | internal | single | 0 | 300 | kph | N/A | - | ESC regen out steering angle x-axis
AVMC_ESCRegenOut_Y_Deg | internal | single | -900 | 900 | Deg | N/A | - | ESC regen out steering angle y-axis
MVMC_ESCRegenOut_Z_Dps | internal | single | -150 | 150 | Dps | N/A | - | ESC regen out steering angle map
KVMC_ExternalDoorAllowTime_s | internal | single | 0 | 10 | s | N/A | 0.02 | External door status allow status continue time.
KVMC_AutoTurnJerkHiGain_pct | internal | single | 0 | 10 | pct | N/A | 1.5 | Ratio of Auto Turn Function Jerk High Gain
KVMC_AutoTurnLimitHiGain_pct | internal | single | 0 | 10 | pct | N/A | 1.5 | Ratio of Auto Turn Function Limit High Gain
KVMC_MSAEnCtrlTargetAccSW_flg | internal | boolean | 0 | 1 | flg | N/A | 1 | MSA Enable Control Target Acceleration Switch
KVMC_IMUGxFilter_raw32 | internal | single | 0 | 100 | raw32 | N/A | 0.012 | First order cut off frequency of IMU Gx
KVMC_IMUGyFilter_raw32 | internal | single | 0 | 100 | raw32 | N/A | 0.012 | First order cut off frequency of IMU Gy
KVMC_IMUGzFilter_raw32 | internal | single | 0 | 100 | raw32 | N/A | 0.012 | First order cut off frequency of IMU Gz
KVMC_IMURxFilter_raw32 | internal | single | 0 | 100 | raw32 | N/A | 0.012 | First order cut off frequency of IMU Rx
KVMC_IMURyFilter_raw32 | internal | single | 0 | 100 | raw32 | N/A | 0.012 | First order cut off frequency of IMU Ry
KVMC_IMURzFilter_raw32 | internal | single | 0 | 100 | raw32 | N/A | 0.012 | First order cut off frequency of IMU Rz
KVMC_MSAWhlTqReqJudgeSW_flg | internal | boolean | 0 | 1 | flg | N/A | 0 | MSA Wheel Torque Request Judgement Switch
KVMC_ReqAccelDevia4Tq_flg | internal | boolean | 0 | 1 | flg | N/A | 1 | ACC Required Acceleration Deviation for Torque Flag
KVMC_ReqAccelDeviation_mps2 | internal | single | -10 | 10 | mps2 | N/A | 0.36 | ACC Required Acceleration Deviation
KVMC_UpHillHoldDelayDeg_deg | internal | single | -20 | 20 | deg | N/A | -20 | Up Hill Hold Delay Grade Threshold
KVMC_VehHoldDelayHEndSW_flg | internal | boolean | 0 | 1 | flg | N/A | 1 | Vehicle Hold Delay Deceleration H End Switch
KVMC_VehHoldDist_m | internal | single | 1 | 10 | m | N/A | 2 | Vehicle Hold Delay Distance Threshold
KVMC_DecCreepTq_Nm | internal | single | 0 | 3000 | Nm | N/A | 600 | Deceleration Positive Torque Keep Torque
KVMC_ReqAccelDeviaEnDec_mps2 | internal | single | -10 | 10 | mps2 | N/A | -0.65 | ACC Required Acceleration Deviation Engage Deceleration
KVMC_MSATqDownEndTqRatio_pct | internal | single | 0.1 | 1 | pct | N/A | 0.15 | MSA Torque Down End Torque Ratio
KVMC_VehHoldDecCtrlCalSW2_flg | internal | boolean | 0 | 1 | flg | N/A | 1 | Vehicle Hold Deceleration Control Calculation Switch 2
KVMC_VehHoldDecCtrlBSlope_mps3 | internal | single | -5 | 0 | mps3 | N/A | -3 | Vehicle Hold B Deceleration Slope
AVMC_VehHoldMCPPass_X_deg | internal | single | 0 | 50 | deg | N/A | - | Vehicle Hold MCP Pass Map X axis
MVMC_VehHoldMCPPass_Y_bar | internal | single | 0 | 50 | bar | N/A | - | Vehicle Hold MCP Pass Map Output Value
KVMC_CreepTqMCP_bar | internal | single | 0 | 50 | bar | N/A | 0 | Creep Torque Correspond MCP
KVMC_MSAOvrdSW_flg | internal | boolean | 0 | 1 | flg | N/A | 0 | MSA Override Switch
AVMC_MSAPedalOvrd2_X_kph | internal | single | 0 | 300 | kph | N/A | - | MSA pedal override boundary map 2 x-axis
MVMC_MSAPedalOvrd2_Y_Nm | internal | single | -3000 | 3000 | Nm | N/A | - | MSA pedal override boundary map 2
KVMC_ReqAccelDeviaMinMCP_bar | internal | single | 0 | 50 | bar | N/A | 2 | Required Acceleration Deviation Min. MCP
KVMC_ReqAccelDeviaMinMCPSW_flg | internal | boolean | 0 | 1 | flg | N/A | 1 | Required Acceleration Deviation Min. MCP Switch
KVMC_ReqAccelDeviaMinSpd_kph | internal | single | 0 | 300 | kph | N/A | 15 | Required Acceleration Deviation Min. Speed
KVMC_ReqAccelDeviaMinSpdSW_flg | internal | boolean | 0 | 1 | flg | N/A | 1 | Required Acceleration Deviation Min. Speed Switch
KVMC_MSAOvrdTqRampSlope_Nmps | internal | single | -3000 | 3000 | Nmps | N/A | 2000 | MSA pedal override Torque Increase Ramp Slope
KVMC_MSAOvrdTqRampLim_flg | internal | boolean | 0 | 1 | flg | N/A | 1 | MSA pedal override Torque Increase Ramp Limit
KVMC_VehHoldDecCtrlHTime2_s | internal | single | 0 | 10 | sec | N/A | 3 | Vehicle Hold Deceleration Control H Time 2
KVMC_AccelTurnHoldZeroTq_flg | internal | boolean | 0 | 1 | flg | N/A | 1 | Acceleration Turn Hold Zero Torque Flag
KVMC_HoldTqRamp2ZeroSlope_Nmps | internal | single | -3000 | 3000 | Nmps | N/A | -135 | Hold Torque Ramp to Zero Slope
KVMC_StandstillTqRamp2ZeroSlope_Nmps | internal | single | -3000 | 3000 | Nmps | N/A | -1000 | Standstill Torque Ramp to Zero Slope
KVMC_StandstillTqRampSW_flg | internal | boolean | 0 | 1 | flg | N/A | 1 | Standstill Torque Ramp Switch
KVMC_TimeGapTq2Zero_flg | internal | boolean | 0 | 1 | flg | N/A | 1 | Set Torque Zero if Time Gap too Close
KVMC_MSAPGainSW_flg | internal | boolean | 0 | 1 | flg | N/A | 0 | MSA Delta Torque P Gain Switch
KVMC_CCDISCPGainSW_flg | internal | boolean | 0 | 1 | flg | N/A | 0 | CC & DISC Delta Torque P Gain Switch
KVMC_BigDeltaDecGapBand_mps2 | internal | single | -10 | 10 | mps2 | N/A | -0.5 | Big Delta Deceleration Gap
KVMC_BigDeltaDecGapZeroTq_flg | internal | boolean | 0 | 1 | flg | N/A | 1 | Big Delta Deceleration Gap Zero Torque Switch
KVMC_BigDeltaDecJudgeEnBand_mps2 | internal | single | -10 | 10 | mps2 | N/A | -0.1 | Big Delta Deceleration Judge Engage Deceleration Band
KVMC_BigDeltaDecEnGradeBand_deg | internal | single | -50 | 50 | deg | N/A | 2 | Big Delta Deceleration Judge Engage Grade Band
KVMC_IMUGyroXRollAveLevel_enum | internal | uint8 | 0 | 100 | enum | N/A | 10 | IMU GyroX Rolling Average Level
KVMC_IMUGyroYRollAveLevel_enum | internal | uint8 | 0 | 100 | enum | N/A | 10 | IMU GyroY Rolling Average Level
KVMC_IMUGyroZRollAveLevel_enum | internal | uint8 | 0 | 100 | enum | N/A | 10 | IMU GyroZ Rolling Average Level
KVMC_IMUAccXRollAveLevel_enum | internal | uint8 | 0 | 100 | enum | N/A | 10 | IMU AccX Rolling Average Level
KVMC_IMUAccYRollAveLevel_enum | internal | uint8 | 0 | 100 | enum | N/A | 10 | IMU AccY Rolling Average Level
KVMC_IMUAccZRollAveLevel_enum | internal | uint8 | 0 | 100 | enum | N/A | 10 | IMU AccZ Rolling Average Level
KVMC_MSACreepSW2_flg | internal | boolean | 0 | 1 | flg | N/A | 1 | MSA Creep Switch
KVMC_APSStaSystemOvrd_flg | internal | boolean | 0 | 1 | flg | N/A | 0 | APS status override flg
KVMC_4WheelLongAccSW_flg | internal | boolean | 0 | 1 | flg | N/A | 0 | Slide rate calculation LongACC switch
KVMC_KFProNoise_c | internal | single | 0 | 100 | c | N/A | 0.02
KVMC_KFMeaNoise_c | internal | single | 0 | 100 | c | N/A | 0.01
KVMC_GPSRollAveNum_c | internal | single | 0 | 50000 | c | N/A | 50
KVMC_GPSEarthRadius_c | internal | single | 0 | 6400000 | c | N/A | 6371004
KVMC_PreVehSpdNum_c | internal | single | 1 | 20 | kph | N/A | 4 | Predict vehicle speed divide number
KVMC_PreVehSpdSource_enum | internal | uint8 | 0 | 15 | enum | N/A | 1 | Predict vehicle speed source switch
AVMC_ESCRegenOutEnSpd_X_Deg | internal | single | -500 | 500 | Deg | N/A | - | ESC regen out enable speed steering angle map
MVMC_ESCRegenOutEnSpd_Y_kph | internal | single | 0 | 300 | kph | N/A | - | ESC regen out enable speed map
AVMC_StESCYaw_X_kph | internal | single | 0 | 300 | kph | N/A | - | ESC standard yaw rate x-axis
AVMC_StESCYaw_Y_Deg | internal | single | -900 | 900 | Deg | N/A | - | ESC standard yaw rate y-axis
MVMC_StESCYaw_Z_Dps | internal | single | -150 | 150 | Dps | N/A | - | ESC standard yaw rate map
AVMC_StESCYawCom_X_kph | internal | single | -10 | 300 | kph | N/A | - | Compensate ESC standard yaw rate x-axis
AVMC_StESCYawCom_Y_Gps | internal | single | -20 | 20 | Gps | N/A | - | Compensate ESC standard yaw rate y-axis
MVMC_StESCYawCom_Z_Dps | internal | single | -150 | 150 | Dps | N/A | - | Compensate ESC standard yaw rate map
KVMC_PreVehSpdCalSW_flg | internal | boolean | 0 | 1 | flg | N/A | 0 | Prediction vehicle speed calaulation switch
KVMC_4WheelEnSkidDetSpd_kph | internal | single | -10 | 300 | kph | N/A | 5 | 4Weels enable detecting skid flag vehicle speed
KVMC_LFWhlSkidReset_flg | internal | boolean | 0 | 1 | flg | N/A | 1 | LF wheel skid enable reset flag
KVMC_RFWhlSkidReset_flg | internal | boolean | 0 | 1 | flg | N/A | 1 | RF wheel skid enable reset flag
KVMC_LRWhlSkidReset_flg | internal | boolean | 0 | 1 | flg | N/A | 1 | LR wheel skid enable reset flag
KVMC_RRWhlSkidReset_flg | internal | boolean | 0 | 1 | flg | N/A | 1 | RR wheel skid enable reset flag
KVMC_AntiSpdLimSW_flg | internal | boolean | 0 | 1 | flg | N/A | 1 | Anti-Speed Limit Switch
KVMC_AntiSpdLim_kph | internal | single | 0 | 100 | kph | N/A | 20 | Anti-Speed Limit Speed
KVMC_DIDGetDynoModeSW_flg | internal | boolean | 0 | 1 | flg | N/A | 1
KVMC_ReqAccelLimitSW_flg | internal | boolean | 0 | 1 | flg | N/A | 1 | ACC Required Acceleration Limit Switch
KVMC_MaxReqAccel_mps2 | internal | single | -10 | 10 | mps2 | N/A | 1.5 | Max. ACC Required Acceleration
KVMC_MinReqAccel_mps2 | internal | single | -10 | 10 | mps2 | N/A | -10 | Min. ACC Required Acceleration
Note on B1: 作者: Input - Input signals of SW module Output - Output signals of SW module Internal - Internal signals/calibration of SW module
Note on C1: 作者: Data Type includes: - boolean - unit8 - single
Note on F1: 作者: Data Type includes: - boolean - enum - single

## MVMC_ESCRegenOutEnSpd_Y_kph
MVMC_ESCRegenOutEnSpd_Y_kph
AVMC_ESCRegenOutEnSpd_X_Deg | -500 | -400 | -300 | -200 | -100 | -50 | 0 | 50 | 100 | 200 | 300 | 400 | 500
MVMC_ESCRegenOutEnSpd_Y_kph | 35 | 35 | 35 | 35 | 30 | 25 | 20 | 25 | 30 | 35 | 35 | 35 | 35

## MVMC_StESCYawCom_Z_Dps
MVMC_StESCYawCom_Z_degps
| 0 | 10 | 20 | 30 | 40 | 50 | 60 | 70 | 80 | 90 | 100 | 110 | 120 | 130 | 140 | 150 | 160 | 170 | 180 | 190 | 200 | 210 | 220 | 230 | 240 | 250
0 | 0 | 0 | 0 | 0 | 0 | 0 | 0 | 0 | 0 | 0 | 0 | 0 | 0 | 0 | 0 | 0 | 0 | 0 | 0 | 0 | 0 | 0 | 0 | 0 | 0 | 0
0.05 | 0 | 0 | 0 | 0 | 0 | 0 | 0 | 0 | 0 | 0 | 0 | 0 | 0 | 0 | 0 | 0 | 0 | 0 | 0 | 0 | 0 | 0 | 0 | 0 | 0 | 0
0.1 | 0 | 0 | 0 | 0 | 0 | 0 | 0 | 0 | 0 | 0 | 0 | 0 | 0 | 0 | 0 | 0 | 0 | 0 | 0 | 0 | 0 | 0 | 0 | 0 | 0 | 0
0.15 | 0 | 0 | 0 | 0 | 0 | 0 | 0 | 0 | 0 | 0 | 0 | 0 | 0 | 0 | 0 | 0 | 0 | 0 | 0 | 0 | 0 | 0 | 0 | 0 | 0 | 0
0.2 | 0 | 0 | 0 | 0 | 0 | 0 | 0 | 0 | 0 | 0 | 0 | 0 | 0 | 0 | 0 | 0 | 0 | 0 | 0 | 0 | 0 | 0 | 0 | 0 | 0 | 0
0.25 | 0 | 0 | 0 | 0 | 0 | 0 | 0 | 0 | 0 | 0 | 0 | 0 | 0 | 0 | 0 | 0 | 0 | 0 | 0 | 0 | 0 | 0 | 0 | 0 | 0 | 0
0.3 | 0 | 0 | 0 | 0 | 0 | 0 | 0 | 0 | 0 | 0 | 0 | 0 | 0 | 0 | 0 | 0 | 0 | 0 | 0 | 0 | 0 | 0 | 0 | 0 | 0 | 0
0.35 | 0 | 0 | 0 | 0 | 0 | 0 | 0 | 0 | 0 | 0 | 0 | 0 | 0 | 0 | 0 | 0 | 0 | 0 | 0 | 0 | 0 | 0 | 0 | 0 | 0 | 0
0.4 | 0 | 0 | 0 | 0 | 0 | 0 | 0 | 0 | 0 | 0 | 0 | 0 | 0 | 0 | 0 | 0 | 0 | 0 | 0 | 0 | 0 | 0 | 0 | 0 | 0 | 0
0.5 | 0 | 0 | 0 | 0 | 0 | 0 | 0 | 0 | 0 | 0 | 0 | 0 | 0 | 0 | 0 | 0 | 0 | 0 | 0 | 0 | 0 | 0 | 0 | 0 | 0 | 0
0.6 | 0 | 0 | 0 | 0 | 0 | 0 | 0 | 0 | 0 | 0 | 0 | 0 | 0 | 0 | 0 | 0 | 0 | 0 | 0 | 0 | 0 | 0 | 0 | 0 | 0 | 0
0.7 | 0 | 0 | 0 | 0 | 0 | 0 | 0 | 0 | 0 | 0 | 0 | 0 | 0 | 0 | 0 | 0 | 0 | 0 | 0 | 0 | 0 | 0 | 0 | 0 | 0 | 0
0.8 | 0 | 0 | 0 | 0 | 0 | 0 | 0 | 0 | 0 | 0 | 0 | 0 | 0 | 0 | 0 | 0 | 0 | 0 | 0 | 0 | 0 | 0 | 0 | 0 | 0 | 0
0.9 | 0 | 0 | 0 | 0 | 0 | 0 | 0 | 0 | 0 | 0 | 0 | 0 | 0 | 0 | 0 | 0 | 0 | 0 | 0 | 0 | 0 | 0 | 0 | 0 | 0 | 0
1 | 0 | 0 | 0 | 0 | 0 | 0 | 0 | 0 | 0 | 0 | 0 | 0 | 0 | 0 | 0 | 0 | 0 | 0 | 0 | 0 | 0 | 0 | 0 | 0 | 0 | 0
1.1 | 0 | 0 | 0 | 0 | 0 | 0 | 0 | 0 | 0 | 0 | 0 | 0 | 0 | 0 | 0 | 0 | 0 | 0 | 0 | 0 | 0 | 0 | 0 | 0 | 0 | 0
1.2 | 0 | 0 | 0 | 0 | 0 | 0 | 0 | 0 | 0 | 0 | 0 | 0 | 0 | 0 | 0 | 0 | 0 | 0 | 0 | 0 | 0 | 0 | 0 | 0 | 0 | 0
1.3 | 0 | 0 | 0 | 0 | 0 | 0 | 0 | 0 | 0 | 0 | 0 | 0 | 0 | 0 | 0 | 0 | 0 | 0 | 0 | 0 | 0 | 0 | 0 | 0 | 0 | 0
1.4 | 0 | 0 | 0 | 0 | 0 | 0 | 0 | 0 | 0 | 0 | 0 | 0 | 0 | 0 | 0 | 0 | 0 | 0 | 0 | 0 | 0 | 0 | 0 | 0 | 0 | 0

## MVMC_StESCYaw_Z_Dps
MVMC_StESCYaw_Z_degps
| 0 | 10 | 20 | 30 | 40 | 50 | 60 | 70 | 80 | 90 | 100 | 110 | 120 | 130 | 140 | 150 | 160 | 170 | 180 | 190 | 200 | 210 | 220 | 230 | 240 | 250
0 | 100 | 100 | 100 | 100 | 100 | 100 | 100 | 100 | 100 | 100 | 100 | 100 | 100 | 100 | 100 | 100 | 100 | 100 | 100 | 100 | 100 | 100 | 100 | 100 | 100 | 100
20 | 100 | 100 | 100 | 100 | 100 | 100 | 100 | 100 | 100 | 100 | 100 | 100 | 100 | 100 | 100 | 100 | 100 | 100 | 100 | 100 | 100 | 100 | 100 | 100 | 100 | 100
40 | 100 | 100 | 100 | 100 | 100 | 100 | 100 | 100 | 100 | 100 | 100 | 100 | 100 | 100 | 100 | 100 | 100 | 100 | 100 | 100 | 100 | 100 | 100 | 100 | 100 | 100
60 | 100 | 100 | 100 | 100 | 100 | 100 | 100 | 100 | 100 | 100 | 100 | 100 | 100 | 100 | 100 | 100 | 100 | 100 | 100 | 100 | 100 | 100 | 100 | 100 | 100 | 100
80 | 100 | 100 | 100 | 100 | 100 | 100 | 100 | 100 | 100 | 100 | 100 | 100 | 100 | 100 | 100 | 100 | 100 | 100 | 100 | 100 | 100 | 100 | 100 | 100 | 100 | 100
100 | 100 | 100 | 100 | 100 | 100 | 100 | 100 | 100 | 100 | 100 | 100 | 100 | 100 | 100 | 100 | 100 | 100 | 100 | 100 | 100 | 100 | 100 | 100 | 100 | 100 | 100
125 | 100 | 100 | 100 | 100 | 100 | 100 | 100 | 100 | 100 | 100 | 100 | 100 | 100 | 100 | 100 | 100 | 100 | 100 | 100 | 100 | 100 | 100 | 100 | 100 | 100 | 100
150 | 100 | 100 | 100 | 100 | 100 | 100 | 100 | 100 | 100 | 100 | 100 | 100 | 100 | 100 | 100 | 100 | 100 | 100 | 100 | 100 | 100 | 100 | 100 | 100 | 100 | 100
175 | 100 | 100 | 100 | 100 | 100 | 100 | 100 | 100 | 100 | 100 | 100 | 100 | 100 | 100 | 100 | 100 | 100 | 100 | 100 | 100 | 100 | 100 | 100 | 100 | 100 | 100
200 | 100 | 100 | 100 | 100 | 100 | 100 | 100 | 100 | 100 | 100 | 100 | 100 | 100 | 100 | 100 | 100 | 100 | 100 | 100 | 100 | 100 | 100 | 100 | 100 | 100 | 100
250 | 100 | 100 | 100 | 100 | 100 | 100 | 100 | 100 | 100 | 100 | 100 | 100 | 100 | 100 | 100 | 100 | 100 | 100 | 100 | 100 | 100 | 100 | 100 | 100 | 100 | 100
300 | 100 | 100 | 100 | 100 | 100 | 100 | 100 | 100 | 100 | 100 | 100 | 100 | 100 | 100 | 100 | 100 | 100 | 100 | 100 | 100 | 100 | 100 | 100 | 100 | 100 | 100
350 | 100 | 100 | 100 | 100 | 100 | 100 | 100 | 100 | 100 | 100 | 100 | 100 | 100 | 100 | 100 | 100 | 100 | 100 | 100 | 100 | 100 | 100 | 100 | 100 | 100 | 100
400 | 100 | 100 | 100 | 100 | 100 | 100 | 100 | 100 | 100 | 100 | 100 | 100 | 100 | 100 | 100 | 100 | 100 | 100 | 100 | 100 | 100 | 100 | 100 | 100 | 100 | 100
500 | 100 | 100 | 100 | 100 | 100 | 100 | 100 | 100 | 100 | 100 | 100 | 100 | 100 | 100 | 100 | 100 | 100 | 100 | 100 | 100 | 100 | 100 | 100 | 100 | 100 | 100
600 | 100 | 100 | 100 | 100 | 100 | 100 | 100 | 100 | 100 | 100 | 100 | 100 | 100 | 100 | 100 | 100 | 100 | 100 | 100 | 100 | 100 | 100 | 100 | 100 | 100 | 100
700 | 100 | 100 | 100 | 100 | 100 | 100 | 100 | 100 | 100 | 100 | 100 | 100 | 100 | 100 | 100 | 100 | 100 | 100 | 100 | 100 | 100 | 100 | 100 | 100 | 100 | 100
800 | 100 | 100 | 100 | 100 | 100 | 100 | 100 | 100 | 100 | 100 | 100 | 100 | 100 | 100 | 100 | 100 | 100 | 100 | 100 | 100 | 100 | 100 | 100 | 100 | 100 | 100
900 | 100 | 100 | 100 | 100 | 100 | 100 | 100 | 100 | 100 | 100 | 100 | 100 | 100 | 100 | 100 | 100 | 100 | 100 | 100 | 100 | 100 | 100 | 100 | 100 | 100 | 100

## MVMC_RDCEnSlideRate_Y_pct
MVMC_RDCEnSlideRate_Y_pct
AVMC_RDCEnSlideRate_X_Deg | -900 | -800 | -700 | -600 | -500 | -400 | -350 | -300 | -250 | -200 | -150 | -100 | -90 | -80 | -70 | -60 | -50 | -40 | -30 | -20 | -10 | 0 | 10 | 20 | 30 | 40 | 50 | 60 | 70 | 80 | 90 | 100 | 150 | 200 | 250 | 300 | 350 | 400 | 500 | 600 | 700 | 800 | 900
MVMC_RDCEnSlideRate_Y_pct | 30 | 30 | 30 | 30 | 30 | 20 | 15 | 14 | 13 | 12 | 12 | 10 | 7 | 7 | 7 | 7 | 7 | 7 | 7 | 7 | 7 | 7 | 7 | 7 | 7 | 7 | 7 | 7 | 7 | 7 | 7 | 10 | 12 | 12 | 13 | 14 | 15 | 20 | 30 | 30 | 30 | 30 | 30

## MVMC_RDCDetectTime_Z_s
MVMC_RDCDetectTime_Z_s
| 0 | 5 | 10 | 15 | 20 | 25 | 30 | 35 | 40 | 45 | 50 | 55 | 60 | 65 | 70 | 75 | 80 | 85 | 90 | 95 | 100 | 105 | 110 | 115 | 120 | 125 | 130 | 135 | 140 | 145 | 150 | 155 | 160 | 165 | 170 | 175 | 180 | 185 | 190 | 195 | 200 | 205
-100 | 0.5 | 0.5 | 0.5 | 0.2 | 0.2 | 0.1 | 0.03 | 0.03 | 0.03 | 0.03 | 0.03 | 0.03 | 0.03 | 0.03 | 0.03 | 0.03 | 0.03 | 0.03 | 0.03 | 0.03 | 0.03 | 0.03 | 0.03 | 0.03 | 0.03 | 0.03 | 0.03 | 0.03 | 0.03 | 0.03 | 0.03 | 0.03 | 0.03 | 0.03 | 0.03 | 0.03 | 0.03 | 0.03 | 0.03 | 0.03 | 0.03 | 0.03
-90 | 0.5 | 0.5 | 0.5 | 0.2 | 0.2 | 0.1 | 0.03 | 0.03 | 0.03 | 0.03 | 0.03 | 0.03 | 0.03 | 0.03 | 0.03 | 0.03 | 0.03 | 0.03 | 0.03 | 0.03 | 0.03 | 0.03 | 0.03 | 0.03 | 0.03 | 0.03 | 0.03 | 0.03 | 0.03 | 0.03 | 0.03 | 0.03 | 0.03 | 0.03 | 0.03 | 0.03 | 0.03 | 0.03 | 0.03 | 0.03 | 0.03 | 0.03
-80 | 0.5 | 0.5 | 0.5 | 0.2 | 0.2 | 0.1 | 0.03 | 0.03 | 0.03 | 0.03 | 0.03 | 0.03 | 0.03 | 0.03 | 0.03 | 0.03 | 0.03 | 0.03 | 0.03 | 0.03 | 0.03 | 0.03 | 0.03 | 0.03 | 0.03 | 0.03 | 0.03 | 0.03 | 0.03 | 0.03 | 0.03 | 0.03 | 0.03 | 0.03 | 0.03 | 0.03 | 0.03 | 0.03 | 0.03 | 0.03 | 0.03 | 0.03
-70 | 0.5 | 0.5 | 0.5 | 0.2 | 0.2 | 0.1 | 0.03 | 0.03 | 0.03 | 0.03 | 0.03 | 0.03 | 0.03 | 0.03 | 0.03 | 0.03 | 0.03 | 0.03 | 0.03 | 0.03 | 0.03 | 0.03 | 0.03 | 0.03 | 0.03 | 0.03 | 0.03 | 0.03 | 0.03 | 0.03 | 0.03 | 0.03 | 0.03 | 0.03 | 0.03 | 0.03 | 0.03 | 0.03 | 0.03 | 0.03 | 0.03 | 0.03
-60 | 0.5 | 0.5 | 0.5 | 0.2 | 0.2 | 0.1 | 0.03 | 0.03 | 0.03 | 0.03 | 0.03 | 0.03 | 0.03 | 0.03 | 0.03 | 0.03 | 0.03 | 0.03 | 0.03 | 0.03 | 0.03 | 0.03 | 0.03 | 0.03 | 0.03 | 0.03 | 0.03 | 0.03 | 0.03 | 0.03 | 0.03 | 0.03 | 0.03 | 0.03 | 0.03 | 0.03 | 0.03 | 0.03 | 0.03 | 0.03 | 0.03 | 0.03
-50 | 0.5 | 0.5 | 0.5 | 0.2 | 0.2 | 0.1 | 0.03 | 0.03 | 0.03 | 0.03 | 0.03 | 0.03 | 0.03 | 0.03 | 0.03 | 0.03 | 0.03 | 0.03 | 0.03 | 0.03 | 0.03 | 0.03 | 0.03 | 0.03 | 0.03 | 0.03 | 0.03 | 0.03 | 0.03 | 0.03 | 0.03 | 0.03 | 0.03 | 0.03 | 0.03 | 0.03 | 0.03 | 0.03 | 0.03 | 0.03 | 0.03 | 0.03
-40 | 0.5 | 0.5 | 0.5 | 0.2 | 0.2 | 0.1 | 0.03 | 0.03 | 0.03 | 0.03 | 0.03 | 0.03 | 0.03 | 0.03 | 0.03 | 0.03 | 0.03 | 0.03 | 0.03 | 0.03 | 0.03 | 0.03 | 0.03 | 0.03 | 0.03 | 0.03 | 0.03 | 0.03 | 0.03 | 0.03 | 0.03 | 0.03 | 0.03 | 0.03 | 0.03 | 0.03 | 0.03 | 0.03 | 0.03 | 0.03 | 0.03 | 0.03
-35 | 0.5 | 0.5 | 0.5 | 0.2 | 0.2 | 0.1 | 0.03 | 0.03 | 0.03 | 0.03 | 0.03 | 0.03 | 0.03 | 0.03 | 0.03 | 0.03 | 0.03 | 0.03 | 0.03 | 0.03 | 0.03 | 0.03 | 0.03 | 0.03 | 0.03 | 0.03 | 0.03 | 0.03 | 0.03 | 0.03 | 0.03 | 0.03 | 0.03 | 0.03 | 0.03 | 0.03 | 0.03 | 0.03 | 0.03 | 0.03 | 0.03 | 0.03
-30 | 0.5 | 0.5 | 0.5 | 0.2 | 0.2 | 0.1 | 0.05 | 0.05 | 0.05 | 0.05 | 0.05 | 0.05 | 0.05 | 0.05 | 0.05 | 0.05 | 0.05 | 0.05 | 0.05 | 0.05 | 0.05 | 0.05 | 0.05 | 0.05 | 0.05 | 0.05 | 0.05 | 0.05 | 0.05 | 0.05 | 0.05 | 0.05 | 0.05 | 0.05 | 0.05 | 0.05 | 0.05 | 0.05 | 0.05 | 0.05 | 0.05 | 0.05
-25 | 0.5 | 0.5 | 0.5 | 0.2 | 0.2 | 0.1 | 0.1 | 0.1 | 0.1 | 0.1 | 0.1 | 0.1 | 0.1 | 0.1 | 0.1 | 0.1 | 0.1 | 0.1 | 0.1 | 0.1 | 0.1 | 0.1 | 0.1 | 0.1 | 0.1 | 0.1 | 0.1 | 0.1 | 0.1 | 0.1 | 0.1 | 0.1 | 0.1 | 0.1 | 0.1 | 0.1 | 0.1 | 0.1 | 0.1 | 0.1 | 0.1 | 0.1
-20 | 0.5 | 0.5 | 0.5 | 0.2 | 0.2 | 0.12 | 0.12 | 0.12 | 0.12 | 0.12 | 0.12 | 0.12 | 0.12 | 0.12 | 0.12 | 0.12 | 0.12 | 0.12 | 0.12 | 0.12 | 0.12 | 0.12 | 0.12 | 0.12 | 0.12 | 0.12 | 0.12 | 0.12 | 0.12 | 0.12 | 0.12 | 0.12 | 0.12 | 0.12 | 0.12 | 0.12 | 0.12 | 0.12 | 0.12 | 0.12 | 0.12 | 0.12
-15 | 0.5 | 0.5 | 0.5 | 0.2 | 0.2 | 0.15 | 0.15 | 0.15 | 0.15 | 0.15 | 0.15 | 0.15 | 0.15 | 0.15 | 0.15 | 0.15 | 0.15 | 0.15 | 0.15 | 0.15 | 0.15 | 0.15 | 0.15 | 0.15 | 0.15 | 0.15 | 0.15 | 0.15 | 0.15 | 0.15 | 0.15 | 0.15 | 0.15 | 0.15 | 0.15 | 0.15 | 0.15 | 0.15 | 0.15 | 0.15 | 0.15 | 0.15
-10 | 0.5 | 0.5 | 0.5 | 0.2 | 0.2 | 0.175 | 0.175 | 0.175 | 0.175 | 0.175 | 0.175 | 0.175 | 0.175 | 0.175 | 0.175 | 0.175 | 0.175 | 0.175 | 0.175 | 0.175 | 0.175 | 0.175 | 0.175 | 0.175 | 0.175 | 0.175 | 0.175 | 0.175 | 0.175 | 0.175 | 0.175 | 0.175 | 0.175 | 0.175 | 0.175 | 0.175 | 0.175 | 0.175 | 0.175 | 0.175 | 0.175 | 0.175
-8 | 0.5 | 0.5 | 0.5 | 0.2 | 0.2 | 0.2 | 0.2 | 0.2 | 0.2 | 0.2 | 0.2 | 0.2 | 0.2 | 0.2 | 0.2 | 0.2 | 0.2 | 0.2 | 0.2 | 0.2 | 0.2 | 0.2 | 0.2 | 0.2 | 0.2 | 0.2 | 0.2 | 0.2 | 0.2 | 0.2 | 0.2 | 0.2 | 0.2 | 0.2 | 0.2 | 0.2 | 0.2 | 0.2 | 0.2 | 0.2 | 0.2 | 0.2
-6 | 0.5 | 0.5 | 0.5 | 0.2 | 0.2 | 0.2 | 0.2 | 0.2 | 0.2 | 0.2 | 0.2 | 0.2 | 0.2 | 0.2 | 0.2 | 0.2 | 0.2 | 0.2 | 0.2 | 0.2 | 0.2 | 0.2 | 0.2 | 0.2 | 0.2 | 0.2 | 0.2 | 0.2 | 0.2 | 0.2 | 0.2 | 0.2 | 0.2 | 0.2 | 0.2 | 0.2 | 0.2 | 0.2 | 0.2 | 0.2 | 0.2 | 0.2
-4 | 0.5 | 0.5 | 0.5 | 0.2 | 0.2 | 0.2 | 0.2 | 0.2 | 0.2 | 0.2 | 0.2 | 0.2 | 0.2 | 0.2 | 0.2 | 0.2 | 0.2 | 0.2 | 0.2 | 0.2 | 0.2 | 0.2 | 0.2 | 0.2 | 0.2 | 0.2 | 0.2 | 0.2 | 0.2 | 0.2 | 0.2 | 0.2 | 0.2 | 0.2 | 0.2 | 0.2 | 0.2 | 0.2 | 0.2 | 0.2 | 0.2 | 0.2
-2 | 0.5 | 0.5 | 0.5 | 0.2 | 0.2 | 0.2 | 0.2 | 0.2 | 0.2 | 0.2 | 0.2 | 0.2 | 0.2 | 0.2 | 0.2 | 0.2 | 0.2 | 0.2 | 0.2 | 0.2 | 0.2 | 0.2 | 0.2 | 0.2 | 0.2 | 0.2 | 0.2 | 0.2 | 0.2 | 0.2 | 0.2 | 0.2 | 0.2 | 0.2 | 0.2 | 0.2 | 0.2 | 0.2 | 0.2 | 0.2 | 0.2 | 0.2
0 | 0.5 | 0.5 | 0.5 | 0.2 | 0.2 | 0.2 | 0.2 | 0.2 | 0.2 | 0.2 | 0.2 | 0.2 | 0.2 | 0.2 | 0.2 | 0.2 | 0.2 | 0.2 | 0.2 | 0.2 | 0.2 | 0.2 | 0.2 | 0.2 | 0.2 | 0.2 | 0.2 | 0.2 | 0.2 | 0.2 | 0.2 | 0.2 | 0.2 | 0.2 | 0.2 | 0.2 | 0.2 | 0.2 | 0.2 | 0.2 | 0.2 | 0.2
2 | 0.5 | 0.5 | 0.5 | 0.5 | 0.5 | 0.5 | 0.5 | 0.5 | 0.5 | 0.5 | 0.5 | 0.5 | 0.5 | 0.5 | 0.5 | 0.5 | 0.5 | 0.5 | 0.5 | 0.5 | 0.5 | 0.5 | 0.5 | 0.5 | 0.5 | 0.5 | 0.5 | 0.5 | 0.5 | 0.5 | 0.5 | 0.5 | 0.5 | 0.5 | 0.5 | 0.5 | 0.5 | 0.5 | 0.5 | 0.5 | 0.5 | 0.5
4 | 0.5 | 0.5 | 0.5 | 0.5 | 0.5 | 0.5 | 0.5 | 0.5 | 0.5 | 0.5 | 0.5 | 0.5 | 0.5 | 0.5 | 0.5 | 0.5 | 0.5 | 0.5 | 0.5 | 0.5 | 0.5 | 0.5 | 0.5 | 0.5 | 0.5 | 0.5 | 0.5 | 0.5 | 0.5 | 0.5 | 0.5 | 0.5 | 0.5 | 0.5 | 0.5 | 0.5 | 0.5 | 0.5 | 0.5 | 0.5 | 0.5 | 0.5
6 | 0.5 | 0.5 | 0.5 | 0.5 | 0.5 | 0.5 | 0.5 | 0.5 | 0.5 | 0.5 | 0.5 | 0.5 | 0.5 | 0.5 | 0.5 | 0.5 | 0.5 | 0.5 | 0.5 | 0.5 | 0.5 | 0.5 | 0.5 | 0.5 | 0.5 | 0.5 | 0.5 | 0.5 | 0.5 | 0.5 | 0.5 | 0.5 | 0.5 | 0.5 | 0.5 | 0.5 | 0.5 | 0.5 | 0.5 | 0.5 | 0.5 | 0.5
8 | 0.5 | 0.5 | 0.5 | 0.5 | 0.5 | 0.5 | 0.5 | 0.5 | 0.5 | 0.5 | 0.5 | 0.5 | 0.5 | 0.5 | 0.5 | 0.5 | 0.5 | 0.5 | 0.5 | 0.5 | 0.5 | 0.5 | 0.5 | 0.5 | 0.5 | 0.5 | 0.5 | 0.5 | 0.5 | 0.5 | 0.5 | 0.5 | 0.5 | 0.5 | 0.5 | 0.5 | 0.5 | 0.5 | 0.5 | 0.5 | 0.5 | 0.5
10 | 0.5 | 0.5 | 0.5 | 0.5 | 0.5 | 0.5 | 0.5 | 0.5 | 0.5 | 0.5 | 0.5 | 0.5 | 0.5 | 0.5 | 0.5 | 0.5 | 0.5 | 0.5 | 0.5 | 0.5 | 0.5 | 0.5 | 0.5 | 0.5 | 0.5 | 0.5 | 0.5 | 0.5 | 0.5 | 0.5 | 0.5 | 0.5 | 0.5 | 0.5 | 0.5 | 0.5 | 0.5 | 0.5 | 0.5 | 0.5 | 0.5 | 0.5
15 | 0.5 | 0.5 | 0.5 | 0.5 | 0.5 | 0.5 | 0.5 | 0.5 | 0.5 | 0.5 | 0.5 | 0.5 | 0.5 | 0.5 | 0.5 | 0.5 | 0.5 | 0.5 | 0.5 | 0.5 | 0.5 | 0.5 | 0.5 | 0.5 | 0.5 | 0.5 | 0.5 | 0.5 | 0.5 | 0.5 | 0.5 | 0.5 | 0.5 | 0.5 | 0.5 | 0.5 | 0.5 | 0.5 | 0.5 | 0.5 | 0.5 | 0.5
20 | 0.5 | 0.5 | 0.5 | 0.5 | 0.5 | 0.5 | 0.5 | 0.5 | 0.5 | 0.5 | 0.5 | 0.5 | 0.5 | 0.5 | 0.5 | 0.5 | 0.5 | 0.5 | 0.5 | 0.5 | 0.5 | 0.5 | 0.5 | 0.5 | 0.5 | 0.5 | 0.5 | 0.5 | 0.5 | 0.5 | 0.5 | 0.5 | 0.5 | 0.5 | 0.5 | 0.5 | 0.5 | 0.5 | 0.5 | 0.5 | 0.5 | 0.5
25 | 0.5 | 0.5 | 0.5 | 0.5 | 0.5 | 0.5 | 0.5 | 0.5 | 0.5 | 0.5 | 0.5 | 0.5 | 0.5 | 0.5 | 0.5 | 0.5 | 0.5 | 0.5 | 0.5 | 0.5 | 0.5 | 0.5 | 0.5 | 0.5 | 0.5 | 0.5 | 0.5 | 0.5 | 0.5 | 0.5 | 0.5 | 0.5 | 0.5 | 0.5 | 0.5 | 0.5 | 0.5 | 0.5 | 0.5 | 0.5 | 0.5 | 0.5
30 | 0.5 | 0.5 | 0.5 | 0.5 | 0.5 | 0.5 | 0.5 | 0.5 | 0.5 | 0.5 | 0.5 | 0.5 | 0.5 | 0.5 | 0.5 | 0.5 | 0.5 | 0.5 | 0.5 | 0.5 | 0.5 | 0.5 | 0.5 | 0.5 | 0.5 | 0.5 | 0.5 | 0.5 | 0.5 | 0.5 | 0.5 | 0.5 | 0.5 | 0.5 | 0.5 | 0.5 | 0.5 | 0.5 | 0.5 | 0.5 | 0.5 | 0.5
35 | 0.5 | 0.5 | 0.5 | 0.5 | 0.5 | 0.5 | 0.5 | 0.5 | 0.5 | 0.5 | 0.5 | 0.5 | 0.5 | 0.5 | 0.5 | 0.5 | 0.5 | 0.5 | 0.5 | 0.5 | 0.5 | 0.5 | 0.5 | 0.5 | 0.5 | 0.5 | 0.5 | 0.5 | 0.5 | 0.5 | 0.5 | 0.5 | 0.5 | 0.5 | 0.5 | 0.5 | 0.5 | 0.5 | 0.5 | 0.5 | 0.5 | 0.5
40 | 0.5 | 0.5 | 0.5 | 0.5 | 0.5 | 0.5 | 0.5 | 0.5 | 0.5 | 0.5 | 0.5 | 0.5 | 0.5 | 0.5 | 0.5 | 0.5 | 0.5 | 0.5 | 0.5 | 0.5 | 0.5 | 0.5 | 0.5 | 0.5 | 0.5 | 0.5 | 0.5 | 0.5 | 0.5 | 0.5 | 0.5 | 0.5 | 0.5 | 0.5 | 0.5 | 0.5 | 0.5 | 0.5 | 0.5 | 0.5 | 0.5 | 0.5
50 | 0.5 | 0.5 | 0.5 | 0.5 | 0.5 | 0.5 | 0.5 | 0.5 | 0.5 | 0.5 | 0.5 | 0.5 | 0.5 | 0.5 | 0.5 | 0.5 | 0.5 | 0.5 | 0.5 | 0.5 | 0.5 | 0.5 | 0.5 | 0.5 | 0.5 | 0.5 | 0.5 | 0.5 | 0.5 | 0.5 | 0.5 | 0.5 | 0.5 | 0.5 | 0.5 | 0.5 | 0.5 | 0.5 | 0.5 | 0.5 | 0.5 | 0.5
60 | 0.5 | 0.5 | 0.5 | 0.5 | 0.5 | 0.5 | 0.5 | 0.5 | 0.5 | 0.5 | 0.5 | 0.5 | 0.5 | 0.5 | 0.5 | 0.5 | 0.5 | 0.5 | 0.5 | 0.5 | 0.5 | 0.5 | 0.5 | 0.5 | 0.5 | 0.5 | 0.5 | 0.5 | 0.5 | 0.5 | 0.5 | 0.5 | 0.5 | 0.5 | 0.5 | 0.5 | 0.5 | 0.5 | 0.5 | 0.5 | 0.5 | 0.5
70 | 0.5 | 0.5 | 0.5 | 0.5 | 0.5 | 0.5 | 0.5 | 0.5 | 0.5 | 0.5 | 0.5 | 0.5 | 0.5 | 0.5 | 0.5 | 0.5 | 0.5 | 0.5 | 0.5 | 0.5 | 0.5 | 0.5 | 0.5 | 0.5 | 0.5 | 0.5 | 0.5 | 0.5 | 0.5 | 0.5 | 0.5 | 0.5 | 0.5 | 0.5 | 0.5 | 0.5 | 0.5 | 0.5 | 0.5 | 0.5 | 0.5 | 0.5
80 | 0.5 | 0.5 | 0.5 | 0.5 | 0.5 | 0.5 | 0.5 | 0.5 | 0.5 | 0.5 | 0.5 | 0.5 | 0.5 | 0.5 | 0.5 | 0.5 | 0.5 | 0.5 | 0.5 | 0.5 | 0.5 | 0.5 | 0.5 | 0.5 | 0.5 | 0.5 | 0.5 | 0.5 | 0.5 | 0.5 | 0.5 | 0.5 | 0.5 | 0.5 | 0.5 | 0.5 | 0.5 | 0.5 | 0.5 | 0.5 | 0.5 | 0.5
90 | 0.5 | 0.5 | 0.5 | 0.5 | 0.5 | 0.5 | 0.5 | 0.5 | 0.5 | 0.5 | 0.5 | 0.5 | 0.5 | 0.5 | 0.5 | 0.5 | 0.5 | 0.5 | 0.5 | 0.5 | 0.5 | 0.5 | 0.5 | 0.5 | 0.5 | 0.5 | 0.5 | 0.5 | 0.5 | 0.5 | 0.5 | 0.5 | 0.5 | 0.5 | 0.5 | 0.5 | 0.5 | 0.5 | 0.5 | 0.5 | 0.5 | 0.5
100 | 0.5 | 0.5 | 0.5 | 0.5 | 0.5 | 0.5 | 0.5 | 0.5 | 0.5 | 0.5 | 0.5 | 0.5 | 0.5 | 0.5 | 0.5 | 0.5 | 0.5 | 0.5 | 0.5 | 0.5 | 0.5 | 0.5 | 0.5 | 0.5 | 0.5 | 0.5 | 0.5 | 0.5 | 0.5 | 0.5 | 0.5 | 0.5 | 0.5 | 0.5 | 0.5 | 0.5 | 0.5 | 0.5 | 0.5 | 0.5 | 0.5 | 0.5

## MVMC_LatESCRegenOut_Z_Gps
MVMC_LatESCRegenOut_Z_Gps
| 0 | 10 | 20 | 30 | 40 | 50 | 60 | 70 | 80 | 90 | 100 | 110 | 120 | 130 | 140 | 150 | 160 | 170 | 180 | 190 | 200 | 210 | 220 | 230 | 240 | 250
-900 | 1 | 1 | 1 | 1 | 1 | 1 | 1 | 0.9 | 0.75 | 0.75 | 0.75 | 0.75 | 0.75 | 0.75 | 0.75 | 0.75 | 0.75 | 0.75 | 0.75 | 0.75 | 0.75 | 0.75 | 0.75 | 0.75 | 0.75 | 0.75
-800 | 1 | 1 | 1 | 1 | 1 | 1 | 1 | 0.9 | 0.75 | 0.75 | 0.75 | 0.75 | 0.75 | 0.75 | 0.75 | 0.75 | 0.75 | 0.75 | 0.75 | 0.75 | 0.75 | 0.75 | 0.75 | 0.75 | 0.75 | 0.75
-700 | 1 | 1 | 1 | 1 | 1 | 1 | 1 | 0.9 | 0.75 | 0.75 | 0.75 | 0.75 | 0.75 | 0.75 | 0.75 | 0.75 | 0.75 | 0.75 | 0.75 | 0.75 | 0.75 | 0.75 | 0.75 | 0.75 | 0.75 | 0.75
-600 | 1 | 1 | 1 | 1 | 1 | 1 | 1 | 0.9 | 0.75 | 0.75 | 0.75 | 0.75 | 0.75 | 0.75 | 0.75 | 0.75 | 0.75 | 0.75 | 0.75 | 0.75 | 0.75 | 0.75 | 0.75 | 0.75 | 0.75 | 0.75
-500 | 1 | 1 | 1 | 1 | 1 | 1 | 1 | 0.9 | 0.75 | 0.75 | 0.75 | 0.75 | 0.75 | 0.75 | 0.75 | 0.75 | 0.75 | 0.75 | 0.75 | 0.75 | 0.75 | 0.75 | 0.75 | 0.75 | 0.75 | 0.75
-400 | 1 | 1 | 1 | 1 | 1 | 1 | 1 | 0.9 | 0.75 | 0.75 | 0.75 | 0.75 | 0.75 | 0.75 | 0.75 | 0.75 | 0.75 | 0.75 | 0.75 | 0.75 | 0.75 | 0.75 | 0.75 | 0.75 | 0.75 | 0.75
-350 | 1 | 1 | 1 | 1 | 1 | 1 | 1 | 0.9 | 0.75 | 0.75 | 0.75 | 0.75 | 0.75 | 0.75 | 0.75 | 0.75 | 0.75 | 0.75 | 0.75 | 0.75 | 0.75 | 0.75 | 0.75 | 0.75 | 0.75 | 0.75
-300 | 1 | 1 | 1 | 1 | 1 | 1 | 1 | 0.9 | 0.75 | 0.75 | 0.75 | 0.75 | 0.75 | 0.75 | 0.75 | 0.75 | 0.75 | 0.75 | 0.75 | 0.75 | 0.75 | 0.75 | 0.75 | 0.75 | 0.75 | 0.75
-250 | 1 | 1 | 1 | 1 | 1 | 1 | 1 | 0.9 | 0.75 | 0.75 | 0.75 | 0.75 | 0.75 | 0.75 | 0.75 | 0.75 | 0.75 | 0.75 | 0.75 | 0.75 | 0.75 | 0.75 | 0.75 | 0.75 | 0.75 | 0.75
-200 | 1 | 1 | 1 | 1 | 1 | 1 | 1 | 0.9 | 0.75 | 0.75 | 0.75 | 0.75 | 0.75 | 0.75 | 0.75 | 0.75 | 0.75 | 0.75 | 0.75 | 0.75 | 0.75 | 0.75 | 0.75 | 0.75 | 0.75 | 0.75
-175 | 1 | 1 | 0.9 | 0.9 | 0.9 | 0.9 | 0.85 | 0.8 | 0.75 | 0.75 | 0.75 | 0.75 | 0.75 | 0.75 | 0.75 | 0.75 | 0.75 | 0.75 | 0.75 | 0.75 | 0.75 | 0.75 | 0.75 | 0.75 | 0.75 | 0.75
-150 | 1 | 1 | 0.9 | 0.9 | 0.9 | 0.9 | 0.85 | 0.8 | 0.75 | 0.75 | 0.75 | 0.75 | 0.75 | 0.75 | 0.75 | 0.75 | 0.75 | 0.75 | 0.75 | 0.75 | 0.75 | 0.75 | 0.75 | 0.75 | 0.75 | 0.75
-125 | 1 | 1 | 0.9 | 0.9 | 0.9 | 0.9 | 0.85 | 0.75 | 0.75 | 0.75 | 0.75 | 0.75 | 0.75 | 0.75 | 0.75 | 0.75 | 0.75 | 0.75 | 0.75 | 0.75 | 0.75 | 0.75 | 0.75 | 0.75 | 0.75 | 0.75
-100 | 1 | 1 | 0.9 | 0.9 | 0.9 | 0.9 | 0.85 | 0.75 | 0.75 | 0.75 | 0.75 | 0.75 | 0.75 | 0.75 | 0.75 | 0.75 | 0.75 | 0.75 | 0.75 | 0.75 | 0.75 | 0.75 | 0.75 | 0.75 | 0.75 | 0.75
-80 | 1 | 1 | 0.9 | 0.9 | 0.9 | 0.9 | 0.85 | 0.75 | 0.75 | 0.75 | 0.75 | 0.75 | 0.75 | 0.75 | 0.75 | 0.75 | 0.75 | 0.75 | 0.75 | 0.75 | 0.75 | 0.75 | 0.75 | 0.75 | 0.75 | 0.75
-60 | 1 | 1 | 0.9 | 0.9 | 0.9 | 0.9 | 0.85 | 0.75 | 0.75 | 0.75 | 0.75 | 0.75 | 0.75 | 0.75 | 0.75 | 0.75 | 0.75 | 0.75 | 0.75 | 0.75 | 0.75 | 0.75 | 0.75 | 0.75 | 0.75 | 0.75
-40 | 1 | 1 | 0.9 | 0.9 | 0.9 | 0.9 | 0.85 | 0.75 | 0.75 | 0.75 | 0.75 | 0.75 | 0.75 | 0.75 | 0.75 | 0.75 | 0.75 | 0.75 | 0.75 | 0.75 | 0.75 | 0.75 | 0.75 | 0.75 | 0.75 | 0.75
-20 | 1 | 1 | 0.9 | 0.9 | 0.9 | 0.9 | 0.85 | 0.75 | 0.75 | 0.75 | 0.75 | 0.75 | 0.75 | 0.75 | 0.75 | 0.75 | 0.75 | 0.75 | 0.75 | 0.75 | 0.75 | 0.75 | 0.75 | 0.75 | 0.75 | 0.75
0 | 1 | 1 | 0.9 | 0.9 | 0.9 | 0.9 | 0.85 | 0.75 | 0.75 | 0.75 | 0.75 | 0.75 | 0.75 | 0.75 | 0.75 | 0.75 | 0.75 | 0.75 | 0.75 | 0.75 | 0.75 | 0.75 | 0.75 | 0.75 | 0.75 | 0.75
20 | 1 | 1 | 0.9 | 0.9 | 0.9 | 0.9 | 0.85 | 0.75 | 0.75 | 0.75 | 0.75 | 0.75 | 0.75 | 0.75 | 0.75 | 0.75 | 0.75 | 0.75 | 0.75 | 0.75 | 0.75 | 0.75 | 0.75 | 0.75 | 0.75 | 0.75
40 | 1 | 1 | 0.9 | 0.9 | 0.9 | 0.9 | 0.85 | 0.75 | 0.75 | 0.75 | 0.75 | 0.75 | 0.75 | 0.75 | 0.75 | 0.75 | 0.75 | 0.75 | 0.75 | 0.75 | 0.75 | 0.75 | 0.75 | 0.75 | 0.75 | 0.75
60 | 1 | 1 | 0.9 | 0.9 | 0.9 | 0.9 | 0.85 | 0.75 | 0.75 | 0.75 | 0.75 | 0.75 | 0.75 | 0.75 | 0.75 | 0.75 | 0.75 | 0.75 | 0.75 | 0.75 | 0.75 | 0.75 | 0.75 | 0.75 | 0.75 | 0.75
80 | 1 | 1 | 0.9 | 0.9 | 0.9 | 0.9 | 0.85 | 0.75 | 0.75 | 0.75 | 0.75 | 0.75 | 0.75 | 0.75 | 0.75 | 0.75 | 0.75 | 0.75 | 0.75 | 0.75 | 0.75 | 0.75 | 0.75 | 0.75 | 0.75 | 0.75
100 | 1 | 1 | 0.9 | 0.9 | 0.9 | 0.9 | 0.85 | 0.75 | 0.75 | 0.75 | 0.75 | 0.75 | 0.75 | 0.75 | 0.75 | 0.75 | 0.75 | 0.75 | 0.75 | 0.75 | 0.75 | 0.75 | 0.75 | 0.75 | 0.75 | 0.75
125 | 1 | 1 | 0.9 | 0.9 | 0.9 | 0.9 | 0.85 | 0.75 | 0.75 | 0.75 | 0.75 | 0.75 | 0.75 | 0.75 | 0.75 | 0.75 | 0.75 | 0.75 | 0.75 | 0.75 | 0.75 | 0.75 | 0.75 | 0.75 | 0.75 | 0.75
150 | 1 | 1 | 0.9 | 0.9 | 0.9 | 0.9 | 0.85 | 0.8 | 0.75 | 0.75 | 0.75 | 0.75 | 0.75 | 0.75 | 0.75 | 0.75 | 0.75 | 0.75 | 0.75 | 0.75 | 0.75 | 0.75 | 0.75 | 0.75 | 0.75 | 0.75
175 | 1 | 1 | 0.9 | 0.9 | 0.9 | 0.9 | 0.85 | 0.8 | 0.75 | 0.75 | 0.75 | 0.75 | 0.75 | 0.75 | 0.75 | 0.75 | 0.75 | 0.75 | 0.75 | 0.75 | 0.75 | 0.75 | 0.75 | 0.75 | 0.75 | 0.75
200 | 1 | 1 | 1 | 1 | 1 | 1 | 1 | 0.9 | 0.75 | 0.75 | 0.75 | 0.75 | 0.75 | 0.75 | 0.75 | 0.75 | 0.75 | 0.75 | 0.75 | 0.75 | 0.75 | 0.75 | 0.75 | 0.75 | 0.75 | 0.75
250 | 1 | 1 | 1 | 1 | 1 | 1 | 1 | 0.9 | 0.75 | 0.75 | 0.75 | 0.75 | 0.75 | 0.75 | 0.75 | 0.75 | 0.75 | 0.75 | 0.75 | 0.75 | 0.75 | 0.75 | 0.75 | 0.75 | 0.75 | 0.75
300 | 1 | 1 | 1 | 1 | 1 | 1 | 1 | 0.9 | 0.75 | 0.75 | 0.75 | 0.75 | 0.75 | 0.75 | 0.75 | 0.75 | 0.75 | 0.75 | 0.75 | 0.75 | 0.75 | 0.75 | 0.75 | 0.75 | 0.75 | 0.75
350 | 1 | 1 | 1 | 1 | 1 | 1 | 1 | 0.9 | 0.75 | 0.75 | 0.75 | 0.75 | 0.75 | 0.75 | 0.75 | 0.75 | 0.75 | 0.75 | 0.75 | 0.75 | 0.75 | 0.75 | 0.75 | 0.75 | 0.75 | 0.75
400 | 1 | 1 | 1 | 1 | 1 | 1 | 1 | 0.9 | 0.75 | 0.75 | 0.75 | 0.75 | 0.75 | 0.75 | 0.75 | 0.75 | 0.75 | 0.75 | 0.75 | 0.75 | 0.75 | 0.75 | 0.75 | 0.75 | 0.75 | 0.75
500 | 1 | 1 | 1 | 1 | 1 | 1 | 1 | 0.9 | 0.75 | 0.75 | 0.75 | 0.75 | 0.75 | 0.75 | 0.75 | 0.75 | 0.75 | 0.75 | 0.75 | 0.75 | 0.75 | 0.75 | 0.75 | 0.75 | 0.75 | 0.75
600 | 1 | 1 | 1 | 1 | 1 | 1 | 1 | 0.9 | 0.75 | 0.75 | 0.75 | 0.75 | 0.75 | 0.75 | 0.75 | 0.75 | 0.75 | 0.75 | 0.75 | 0.75 | 0.75 | 0.75 | 0.75 | 0.75 | 0.75 | 0.75
700 | 1 | 1 | 1 | 1 | 1 | 1 | 1 | 0.9 | 0.75 | 0.75 | 0.75 | 0.75 | 0.75 | 0.75 | 0.75 | 0.75 | 0.75 | 0.75 | 0.75 | 0.75 | 0.75 | 0.75 | 0.75 | 0.75 | 0.75 | 0.75
800 | 1 | 1 | 1 | 1 | 1 | 1 | 1 | 0.9 | 0.75 | 0.75 | 0.75 | 0.75 | 0.75 | 0.75 | 0.75 | 0.75 | 0.75 | 0.75 | 0.75 | 0.75 | 0.75 | 0.75 | 0.75 | 0.75 | 0.75 | 0.75
900 | 1 | 1 | 1 | 1 | 1 | 1 | 1 | 0.9 | 0.75 | 0.75 | 0.75 | 0.75 | 0.75 | 0.75 | 0.75 | 0.75 | 0.75 | 0.75 | 0.75 | 0.75 | 0.75 | 0.75 | 0.75 | 0.75 | 0.75 | 0.75

## MVMC_ESCRegenOut_Z_Dps
MVMC_ESCRegenOut_Z_Dps
| 0 | 10 | 20 | 30 | 40 | 50 | 60 | 70 | 80 | 90 | 100 | 110 | 120 | 130 | 140 | 150 | 160 | 170 | 180 | 190 | 200 | 210 | 220 | 230 | 240 | 250
-900 | 55 | 55 | 55 | 55 | 50 | 45 | 40 | 40 | 40 | 40 | 40 | 40 | 40 | 40 | 40 | 40 | 40 | 40 | 40 | 40 | 40 | 40 | 40 | 40 | 40 | 40
-800 | 55 | 55 | 55 | 55 | 50 | 45 | 40 | 40 | 40 | 40 | 40 | 40 | 40 | 40 | 40 | 40 | 40 | 40 | 40 | 40 | 40 | 40 | 40 | 40 | 40 | 40
-700 | 55 | 55 | 55 | 55 | 50 | 45 | 40 | 40 | 40 | 40 | 40 | 40 | 40 | 40 | 40 | 40 | 40 | 40 | 40 | 40 | 40 | 40 | 40 | 40 | 40 | 40
-600 | 55 | 55 | 55 | 55 | 50 | 45 | 40 | 40 | 40 | 40 | 40 | 40 | 40 | 40 | 40 | 40 | 40 | 40 | 40 | 40 | 40 | 40 | 40 | 40 | 40 | 40
-500 | 55 | 55 | 55 | 55 | 50 | 45 | 40 | 40 | 40 | 40 | 40 | 40 | 40 | 40 | 40 | 40 | 40 | 40 | 40 | 40 | 40 | 40 | 40 | 40 | 40 | 40
-400 | 55 | 55 | 55 | 55 | 50 | 42 | 38 | 35 | 30 | 30 | 30 | 30 | 30 | 30 | 30 | 30 | 30 | 30 | 30 | 30 | 30 | 30 | 30 | 30 | 30 | 30
-350 | 55 | 55 | 55 | 55 | 47 | 42 | 38 | 35 | 30 | 30 | 30 | 30 | 30 | 30 | 30 | 30 | 30 | 30 | 30 | 30 | 30 | 30 | 30 | 30 | 30 | 30
-300 | 50 | 50 | 50 | 50 | 47 | 42 | 38 | 35 | 30 | 30 | 30 | 30 | 30 | 30 | 30 | 30 | 30 | 30 | 30 | 30 | 30 | 30 | 30 | 30 | 30 | 30
-250 | 47 | 47 | 47 | 47 | 47 | 42 | 38 | 35 | 30 | 30 | 30 | 30 | 30 | 30 | 30 | 30 | 30 | 30 | 30 | 30 | 30 | 30 | 30 | 30 | 30 | 30
-200 | 45 | 45 | 45 | 45 | 45 | 40 | 35 | 35 | 30 | 30 | 30 | 30 | 30 | 30 | 30 | 30 | 30 | 30 | 30 | 30 | 30 | 30 | 30 | 30 | 30 | 30
-175 | 42 | 42 | 42 | 42 | 42 | 37 | 35 | 35 | 30 | 30 | 30 | 30 | 30 | 30 | 30 | 30 | 30 | 30 | 30 | 30 | 30 | 30 | 30 | 30 | 30 | 30
-150 | 40 | 40 | 40 | 40 | 40 | 36 | 32 | 30 | 25 | 25 | 25 | 25 | 25 | 25 | 25 | 25 | 25 | 25 | 25 | 25 | 25 | 25 | 25 | 25 | 25 | 25
-125 | 37 | 37 | 37 | 37 | 37 | 36 | 32 | 30 | 25 | 25 | 25 | 25 | 25 | 25 | 25 | 25 | 25 | 25 | 25 | 25 | 25 | 25 | 25 | 25 | 25 | 25
-100 | 35 | 35 | 35 | 35 | 35 | 35 | 32 | 28 | 25 | 25 | 25 | 25 | 25 | 25 | 25 | 25 | 25 | 25 | 25 | 25 | 25 | 25 | 25 | 25 | 25 | 25
-80 | 33 | 33 | 33 | 32 | 30 | 30 | 30 | 28 | 25 | 25 | 25 | 25 | 25 | 25 | 25 | 25 | 25 | 25 | 25 | 25 | 25 | 25 | 25 | 25 | 25 | 25
-60 | 33 | 33 | 33 | 32 | 30 | 30 | 30 | 28 | 25 | 25 | 25 | 25 | 25 | 25 | 25 | 25 | 25 | 25 | 25 | 25 | 25 | 25 | 25 | 25 | 25 | 25
-40 | 33 | 33 | 33 | 32 | 30 | 30 | 30 | 28 | 25 | 25 | 25 | 25 | 25 | 25 | 25 | 25 | 25 | 25 | 25 | 25 | 25 | 25 | 25 | 25 | 25 | 25
-20 | 33 | 33 | 33 | 32 | 30 | 30 | 30 | 28 | 25 | 25 | 25 | 25 | 25 | 25 | 25 | 25 | 25 | 25 | 25 | 25 | 25 | 25 | 25 | 25 | 25 | 25
0 | 33 | 33 | 33 | 32 | 30 | 30 | 30 | 28 | 25 | 25 | 25 | 25 | 25 | 25 | 25 | 25 | 25 | 25 | 25 | 25 | 25 | 25 | 25 | 25 | 25 | 25
20 | 33 | 33 | 33 | 32 | 30 | 30 | 30 | 28 | 25 | 25 | 25 | 25 | 25 | 25 | 25 | 25 | 25 | 25 | 25 | 25 | 25 | 25 | 25 | 25 | 25 | 25
40 | 33 | 33 | 33 | 32 | 30 | 30 | 30 | 28 | 25 | 25 | 25 | 25 | 25 | 25 | 25 | 25 | 25 | 25 | 25 | 25 | 25 | 25 | 25 | 25 | 25 | 25
60 | 33 | 33 | 33 | 32 | 30 | 30 | 30 | 28 | 25 | 25 | 25 | 25 | 25 | 25 | 25 | 25 | 25 | 25 | 25 | 25 | 25 | 25 | 25 | 25 | 25 | 25
80 | 33 | 33 | 33 | 32 | 30 | 30 | 30 | 28 | 25 | 25 | 25 | 25 | 25 | 25 | 25 | 25 | 25 | 25 | 25 | 25 | 25 | 25 | 25 | 25 | 25 | 25
100 | 35 | 35 | 35 | 35 | 35 | 35 | 32 | 28 | 25 | 25 | 25 | 25 | 25 | 25 | 25 | 25 | 25 | 25 | 25 | 25 | 25 | 25 | 25 | 25 | 25 | 25
125 | 37 | 37 | 37 | 37 | 37 | 36 | 32 | 30 | 25 | 25 | 25 | 25 | 25 | 25 | 25 | 25 | 25 | 25 | 25 | 25 | 25 | 25 | 25 | 25 | 25 | 25
150 | 40 | 40 | 40 | 40 | 40 | 36 | 32 | 30 | 25 | 25 | 25 | 25 | 25 | 25 | 25 | 25 | 25 | 25 | 25 | 25 | 25 | 25 | 25 | 25 | 25 | 25
175 | 42 | 42 | 42 | 42 | 42 | 37 | 35 | 35 | 30 | 30 | 30 | 30 | 30 | 30 | 30 | 30 | 30 | 30 | 30 | 30 | 30 | 30 | 30 | 30 | 30 | 30
200 | 45 | 45 | 45 | 45 | 45 | 40 | 35 | 35 | 30 | 30 | 30 | 30 | 30 | 30 | 30 | 30 | 30 | 30 | 30 | 30 | 30 | 30 | 30 | 30 | 30 | 30
250 | 47 | 47 | 47 | 47 | 47 | 42 | 38 | 35 | 30 | 30 | 30 | 30 | 30 | 30 | 30 | 30 | 30 | 30 | 30 | 30 | 30 | 30 | 30 | 30 | 30 | 30
300 | 50 | 50 | 50 | 50 | 47 | 42 | 38 | 35 | 30 | 30 | 30 | 30 | 30 | 30 | 30 | 30 | 30 | 30 | 30 | 30 | 30 | 30 | 30 | 30 | 30 | 30
350 | 55 | 55 | 55 | 55 | 47 | 42 | 38 | 35 | 30 | 30 | 30 | 30 | 30 | 30 | 30 | 30 | 30 | 30 | 30 | 30 | 30 | 30 | 30 | 30 | 30 | 30
400 | 55 | 55 | 55 | 55 | 50 | 42 | 38 | 35 | 30 | 30 | 30 | 30 | 30 | 30 | 30 | 30 | 30 | 30 | 30 | 30 | 30 | 30 | 30 | 30 | 30 | 30
500 | 55 | 55 | 55 | 55 | 50 | 45 | 40 | 40 | 40 | 40 | 40 | 40 | 40 | 40 | 40 | 40 | 40 | 40 | 40 | 40 | 40 | 40 | 40 | 40 | 40 | 40
600 | 55 | 55 | 55 | 55 | 50 | 45 | 40 | 40 | 40 | 40 | 40 | 40 | 40 | 40 | 40 | 40 | 40 | 40 | 40 | 40 | 40 | 40 | 40 | 40 | 40 | 40
700 | 55 | 55 | 55 | 55 | 50 | 45 | 40 | 40 | 40 | 40 | 40 | 40 | 40 | 40 | 40 | 40 | 40 | 40 | 40 | 40 | 40 | 40 | 40 | 40 | 40 | 40
800 | 55 | 55 | 55 | 55 | 50 | 45 | 40 | 40 | 40 | 40 | 40 | 40 | 40 | 40 | 40 | 40 | 40 | 40 | 40 | 40 | 40 | 40 | 40 | 40 | 40 | 40
900 | 55 | 55 | 55 | 55 | 50 | 45 | 40 | 40 | 40 | 40 | 40 | 40 | 40 | 40 | 40 | 40 | 40 | 40 | 40 | 40 | 40 | 40 | 40 | 40 | 40 | 40

## MVMC_MSAPedalOvrd2_Y_Nm
MVMC_MSAPedalOvrd2_Y_Nm
AVMC_MSAPedalOvrd2_X_kph | 0 | 10 | 20 | 30 | 40 | 50 | 60 | 70 | 80 | 90 | 100 | 110 | 120 | 130 | 140 | 150 | 160 | 170 | 180 | 190 | 200 | 300
MVMC_MSAPedalOvrd2_Y_Nm | 1500 | 1500 | 1500 | 1500 | 1500 | 1500 | 1500 | 1500 | 1500 | 1500 | 1500 | 1500 | 1500 | 1500 | 1500 | 1500 | 1500 | 1500 | 1500 | 1500 | 1500 | 1500

## MVMC_VehHoldMCPPass_Y_bar
MVMC_VehHoldMCPPass_Y_bar
MVMC_VehHoldMCPPass_X_deg | 0 | 0.5 | 1 | 2 | 3 | 4 | 5 | 6 | 7 | 8 | 9 | 10 | 11 | 12 | 13 | 14 | 15 | 16 | 17 | 18 | 19 | 20 | 21 | 22 | 23 | 24 | 25
MVMC_VehHoldMCPPass_Y_bar | 2 | 2 | 2.1 | 2.4 | 2.4 | 2.4 | 2.4 | 2.4 | 2.4 | 2.4 | 2.4 | 2.4 | 2.4 | 2.4 | 2.4 | 2.4 | 2.4 | 2.4 | 2.4 | 2.4 | 2.4 | 2.4 | 2.4 | 2.4 | 2.4 | 2.4 | 2.4

## MVMC_MSASpdBandLo_Y_pct
MVMC_MSASpdBandLo_Y_pct
MVMC_MSASpdBandLo_X_kph | 0 | 10 | 20 | 30 | 40 | 50 | 60 | 70 | 80 | 90 | 100 | 110 | 120 | 130 | 140 | 150 | 160
MVMC_MSASpdBandLo_Y_pct | 54 | 54 | 54 | 54 | 40.5 | 32.4 | 27 | 23.1429 | 20.25 | 18 | 18 | 18 | 18 | 18 | 18 | 18 | 18

## MVMC_MSASpdBand_Y_pct
MVMC_MSASpdBand_Y_pct
MVMC_MSASpdBand_X_kph | 0 | 10 | 20 | 30 | 40 | 50 | 60 | 70 | 80 | 90 | 100 | 110 | 120 | 130 | 140 | 150 | 160
MVMC_MSASpdBand_Y_pct | 45 | 45 | 45 | 45 | 33.75 | 27 | 22.5 | 19.2857 | 16.875 | 15 | 15 | 15 | 15 | 15 | 15 | 15 | 15

## MVMC_MSATqDownTime_Y_s
MVMC_MSATqDownTime_Y_s
AVMC_MSATqDownTime_X_kph | 0 | 10 | 20 | 30 | 40 | 50 | 60 | 70 | 80 | 90 | 100 | 110 | 120 | 130 | 140 | 150 | 160
MVMC_MSATqDownTime_Y_s | 0.8 | 0.8 | 0.8 | 0.8 | 0.8 | 0.6 | 0.6 | 0.6 | 0.6 | 0.6 | 0.6 | 0.6 | 0.6 | 0.6 | 0.6 | 0.6 | 0.6

## MVMC_MSATqDownEndTq_Y_Nm
MVMC_MSATqDownEndTq_Y_Nm
AVMC_MSATqDownEndTq_X_kph | 0 | 10 | 20 | 30 | 40 | 50 | 60 | 70 | 80 | 90 | 100 | 110 | 120 | 130 | 140 | 150 | 160
MVMC_MSATqDownEndTq_Y_Nm | 1200 | 1200 | 1200 | 1200 | 1200 | 1300 | 1400 | 1500 | 1500 | 1500 | 1500 | 1500 | 1500 | 1500 | 1500 | 1500 | 1500

## MVMC_DISCTrunAccJerk_Y_mps3
MVMC_DISCTrunAccJerk_Y_mps3
AVMC_DISCTrunAccJerk_X_s | 0 | 1 | 2 | 3 | 4 | 5 | 6
MVMC_DISCTrunAccJerk_Y_mps3 | 0.1 | 0.1 | 0.2 | 0.2 | 0.2 | 0.2 | 0.2

## MVMC_DISCTrunAccLimit_Y_mps2
MVMC_DISCTrunAccLimit_Y_mps2
AVMC_DISCTrunAccLimit_X_s | 0 | 1 | 2 | 3 | 4 | 5 | 6
MVMC_DISCTrunAccLimit_Y_mps2 | 0 | 0.1 | 0.3 | 0.5 | 0.5 | 0.5 | 0.5

## MVMC_VehHoldDecCtrlTime_Y_s
MVMC_VehHoldDecCtrlTime_Y_s
AVMC_VehHoldDecCtrlTime_X_kph | 0 | 1 | 1.125 | 1.25 | 1.375 | 1.5 | 1.625 | 1.75 | 1.875 | 2 | 2.125 | 2.25 | 2.375 | 2.5 | 2.625 | 2.75 | 2.875 | 3 | 3.125 | 3.25 | 3.375 | 3.5 | 3.625 | 3.75 | 3.875 | 4 | 4.125 | 4.25 | 4.375 | 4.5 | 4.625 | 4.75 | 4.875 | 5 | 5.125 | 5.25 | 5.375 | 5.5 | 5.625 | 5.75 | 5.875 | 6
MVMC_VehHoldDecCtrlTime_Y_s | 0.5 | 0.5 | 0.5 | 0.5 | 0.5 | 0.5 | 0.5 | 0.5 | 0.5 | 0.5 | 0.5 | 0.5 | 0.5 | 0.5 | 0.5 | 0.5 | 0.5 | 0.5 | 0.5 | 0.5 | 0.5 | 0.5 | 0.5 | 0.432 | 0.41806 | 0.405 | 0.39273 | 0.38118 | 0.37029 | 0.36 | 0.35027 | 0.34105 | 0.33231 | 0.324 | 0.3161 | 0.30857 | 0.3014 | 0.29455 | 0.288 | 0.28174 | 0.27574 | 0.27

## MVMC_VehHoldBDecMap_Y_mps2
MVMC_VehHoldBDecMap_Y_mps2
AVMC_VehHoldBDecMap_X_kph | 0 | 1 | 1.125 | 1.25 | 1.375 | 1.5 | 1.625 | 1.75 | 1.875 | 2 | 2.125 | 2.25 | 2.375 | 2.5 | 2.625 | 2.75 | 2.875 | 3 | 3.125 | 3.25 | 3.375 | 3.5 | 3.625 | 3.75 | 3.875 | 4 | 4.125 | 4.25 | 4.375 | 4.5 | 4.625 | 4.75 | 4.875 | 5 | 5.125 | 5.25 | 5.375 | 5.5 | 5.625 | 5.75 | 5.875 | 6
MVMC_VehHoldBDecMap_Y_mps2 | -0.59028 | -0.59028 | -0.59028 | -0.59028 | -0.59028 | -0.59028 | -0.59028 | -0.59028 | -0.59028 | -0.59028 | -0.59028 | -0.625 | -0.65972 | -0.69444 | -0.72917 | -0.76389 | -0.79861 | -0.83333 | -0.86806 | -0.90278 | -0.9375 | -0.97222 | -1.0069 | -1.0851 | -1.1586 | -1.2346 | -1.3129 | -1.3937 | -1.4769 | -1.5625 | -1.6505 | -1.7409 | -1.8338 | -1.929 | -2.0267 | -2.1267 | -2.2292 | -2.3341 | -2.4414 | -2.5511 | -2.6632 | -2.7778

## MVMC_ISODecLimit_Y_mps2
MVMC_ISODecLimit_Y_mps2
AVMC_ISODecLimit_X_mps | 0 | 5 | 20 | 80
MVMC_ISODecLimit_Y_mps2 | 5 | 5 | 3.5 | 3.5

## MVMC_ISOAccLimit_Y_mps2
MVMC_ISOAccLimit_Y_mps2
AVMC_ISOAccLimit_X_mps | 0 | 5 | 20 | 80
MVMC_ISOAccLimit_Y_mps2 | 4 | 4 | 2 | 2

## MVMC_ISOJerk_Y_mps3
MVMC_ISOJerk_Y_mps3
AVMC_ISOJerk_X_mps | 0 | 5 | 20 | 80
MVMC_ISOJerk_Y_mps3 | 5 | 5 | 2.5 | 2.5

## MVMC_SoftJerkPCT_Y_pct
MVMC_SoftJerkPCT_Y_pct
AVMC_SoftJerkPCT_X_kph | 0 | 10 | 20 | 30 | 40 | 50 | 60 | 70 | 80 | 90 | 100 | 110 | 120 | 130 | 140 | 150 | 160
MVMC_SoftJerkPCT_Y_pct | 20 | 20 | 20 | 20 | 20 | 20 | 20 | 20 | 20 | 20 | 20 | 20 | 20 | 20 | 20 | 20 | 20

## MVMC_AggressJerkPCT4AT_Y_pct
MVMC_AggressJerkPCT4AT_Y_pct
AVMC_AggressJerkPCT4AT_X_kph | 0 | 10 | 20 | 30 | 40 | 50 | 60 | 70 | 80 | 90 | 100 | 110 | 120 | 130 | 140 | 150 | 160
MVMC_AggressJerkPCT4AT_Y_pct | 20 | 20 | 20 | 20 | 20 | 20 | 20 | 20 | 20 | 20 | 20 | 20 | 20 | 20 | 20 | 20 | 20

## MVMC_AggressJerkPCT_Y_pct
MVMC_AggressJerkPCT_Y_pct
AVMC_AggressJerkPCT_X_kph | 0 | 10 | 20 | 30 | 40 | 50 | 60 | 70 | 80 | 90 | 100 | 110 | 120 | 130 | 140 | 150 | 160
MVMC_AggressJerkPCT_Y_pct | 100 | 100 | 100 | 100 | 100 | 100 | 100 | 100 | 100 | 100 | 100 | 100 | 100 | 100 | 100 | 100 | 100

## MVMC_SoftLimitPCT_Y_pct
MVMC_SoftLimitPCT_Y_pct
AVMC_SoftLimitPCT_X_kph | 0 | 1 | 3 | 10 | 30 | 40 | 50 | 60 | 70 | 80 | 90 | 100 | 110 | 120 | 130 | 140 | 150
MVMC_SoftLimitPCT_Y_pct | 1 | 1 | 20 | 50 | 70 | 70 | 70 | 70 | 70 | 70 | 70 | 70 | 70 | 70 | 70 | 70 | 70

## MVMC_AggressLimitPCT4AT_Y_pct
MVMC_AggressLimitPCT4AT_Y_pct
AVMC_AggressLimitPCT4AT_X_kph | 0 | 1 | 3 | 10 | 30 | 40 | 50 | 60 | 70 | 80 | 90 | 100 | 110 | 120 | 130 | 140 | 150
MVMC_AggressLimitPCT4AT_Y_pct | 1 | 1 | 12.5 | 12.5 | 12.5 | 12.5 | 12.5 | 12.5 | 12.5 | 12.5 | 12.5 | 12.5 | 12.5 | 12.5 | 12.5 | 12.5 | 12.5

## MVMC_AggressLimitPCT_Y_pct
MVMC_AggressLimitPCT_Y_pct
AVMC_AggressLimitPCT_X_kph | 0 | 1 | 3 | 10 | 30 | 40 | 50 | 60 | 70 | 80 | 90 | 100 | 110 | 120 | 130 | 140 | 150
MVMC_AggressLimitPCT_Y_pct | 1 | 1 | 20 | 50 | 70 | 70 | 70 | 70 | 90 | 90 | 90 | 90 | 100 | 100 | 100 | 100 | 100

## MVMC_DISCDeltaTqIGain_Z_Nm
MVMC_DISCDeltaTqIGain_Z_Nm
| 0 | 3 | 10 | 20 | 30 | 40 | 50 | 60 | 70 | 80 | 90 | 100 | 110 | 120 | 130 | 140 | 160
-7 | -0.69 | -6.9 | -6.9 | -6.9 | -6.9 | -6.9 | -6.9 | -6.9 | -6.9 | -6.9 | -6.9 | -6.9 | -6.9 | -6.9 | -6.9 | -6.9 | -6.9
-5 | -0.69 | -6.9 | -6.9 | -6.9 | -6.9 | -6.9 | -6.9 | -6.9 | -6.9 | -6.9 | -6.9 | -6.9 | -6.9 | -6.9 | -6.9 | -6.9 | -6.9
-3 | -0.69 | -6.9 | -6.9 | -6.9 | -6.9 | -6.9 | -6.9 | -6.9 | -6.9 | -6.9 | -6.9 | -6.9 | -6.9 | -6.9 | -6.9 | -6.9 | -6.9
-2 | -0.69 | -6.9 | -6.9 | -6.9 | -6.9 | -6.9 | -6.9 | -6.9 | -6.9 | -6.9 | -6.9 | -6.9 | -6.9 | -6.9 | -6.9 | -6.9 | -6.9
-1 | -0.69 | -6.9 | -6.9 | -6.9 | -6.9 | -6.9 | -6.9 | -6.9 | -6.9 | -6.9 | -6.9 | -6.9 | -6.9 | -6.9 | -6.9 | -6.9 | -6.9
-0.5 | -0.69 | -5.75 | -5.75 | -5.75 | -5.75 | -5.75 | -5.75 | -5.75 | -5.75 | -5.75 | -5.75 | -5.75 | -5.75 | -5.75 | -5.75 | -5.75 | -5.75
-0.3 | -0.65 | -2.3 | -2.3 | -2.3 | -2.3 | -2.3 | -2.3 | -2.3 | -2.3 | -2.3 | -2.3 | -2.3 | -2.3 | -2.3 | -2.3 | -2.3 | -2.3
-0.1 | -0.65 | -0.7 | -0.8 | -0.8 | -0.85 | -0.9 | -0.9 | -0.9 | -0.9 | -0.9 | -0.9 | -0.9 | -0.9 | -0.95 | -0.95 | -0.95 | -0.95
-0.05 | 0 | -0.038 | -0.075 | -0.075 | -0.1 | -0.1 | -0.1 | -0.5 | -0.5 | -0.5 | -0.5 | -0.5 | -0.5 | -0.5 | -0.5 | -0.5 | -0.5
-0.03 | 0 | -0.0228 | -0.045 | -0.045 | -0.06 | -0.06 | -0.06 | -0.3 | -0.3 | -0.3 | -0.3 | -0.3 | -0.3 | -0.3 | -0.3 | -0.3 | -0.3
0 | 0 | 0 | 0 | 0 | 0 | 0 | 0 | 0 | 0 | 0 | 0 | 0 | 0 | 0 | 0 | 0 | 0
0.03 | 0.0228 | 0.0228 | 0.045 | 0.045 | 0.06 | 0.06 | 0.06 | 0.3 | 0.3 | 0.3 | 0.3 | 0.3 | 0.3 | 0.3 | 0.3 | 0.3 | 0.3
0.05 | 0.038 | 0.5 | 0.5 | 0.5 | 0.5 | 0.5 | 0.5 | 0.5 | 0.5 | 0.5 | 0.5 | 0.5 | 0.5 | 0.5 | 0.5 | 0.5 | 0.5
0.1 | 0.7 | 0.5 | 0.5 | 0.5 | 0.5 | 0.5 | 0.5 | 0.5 | 0.5 | 0.5 | 0.5 | 0.5 | 0.5 | 0.5 | 0.5 | 0.5 | 0.5
0.3 | 2.3 | 0.75 | 0.75 | 0.75 | 0.75 | 0.75 | 0.75 | 0.75 | 0.75 | 0.75 | 0.75 | 0.75 | 0.75 | 0.75 | 0.75 | 0.75 | 0.75
0.5 | 2.3 | 1 | 1 | 1 | 1 | 1 | 1 | 1 | 1 | 1 | 1 | 1 | 1 | 1 | 1 | 1 | 1
1 | 2.3 | 3.5 | 3.5 | 3.5 | 3.5 | 3.5 | 3.5 | 3.5 | 3.5 | 3.5 | 3.5 | 3.5 | 3.5 | 3.5 | 3.5 | 3.5 | 3.5
2 | 2.3 | 5 | 5 | 5 | 5 | 5 | 5 | 5 | 5 | 5 | 5 | 5 | 5 | 5 | 5 | 5 | 5
3 | 2.3 | 6 | 6 | 6 | 6 | 6 | 6 | 6 | 6 | 6 | 6 | 6 | 6 | 6 | 6 | 6 | 6
5 | 2.3 | 6 | 6 | 6 | 6 | 6 | 6 | 6 | 6 | 6 | 6 | 6 | 6 | 6 | 6 | 6 | 6
7 | 2.3 | 6 | 6 | 6 | 6 | 6 | 6 | 6 | 6 | 6 | 6 | 6 | 6 | 6 | 6 | 6 | 6

## MVMC_DISCDeltaTqPGain_Z_Nm
MVMC_DISCDeltaTqPGain_Z_Nm
| 0 | 10 | 20 | 30 | 35 | 40 | 45 | 50 | 55 | 60 | 70 | 80 | 90 | 100 | 110 | 120 | 140 | 160 | 200
-5 | -1000 | -1000 | -1000 | -1000 | -1000 | -1000 | -1000 | -1000 | -1000 | -1000 | -1000 | -1000 | -1000 | -1000 | -1000 | -1000 | -1000 | -1000 | -1000
-4.5 | -1000 | -1000 | -1000 | -1000 | -1000 | -1000 | -1000 | -1000 | -1000 | -1000 | -1000 | -1000 | -1000 | -1000 | -1000 | -1000 | -1000 | -1000 | -1000
-4 | -1000 | -1000 | -1000 | -1000 | -1000 | -1000 | -1000 | -1000 | -1000 | -1000 | -1000 | -1000 | -1000 | -1000 | -1000 | -1000 | -1000 | -1000 | -1000
-3.5 | -1000 | -1000 | -1000 | -1000 | -1000 | -1000 | -1000 | -1000 | -1000 | -1000 | -1000 | -1000 | -1000 | -1000 | -1000 | -1000 | -1000 | -1000 | -1000
-3 | -1000 | -1000 | -1000 | -1000 | -1000 | -1000 | -1000 | -1000 | -1000 | -1000 | -1000 | -1000 | -1000 | -1000 | -1000 | -1000 | -1000 | -1000 | -1000
-2.5 | -1000 | -1000 | -1000 | -1000 | -1000 | -1000 | -1000 | -1000 | -1000 | -1000 | -1000 | -1000 | -1000 | -1000 | -1000 | -1000 | -1000 | -1000 | -1000
-2 | -1000 | -1000 | -1000 | -1000 | -1000 | -1000 | -1000 | -1000 | -1000 | -1000 | -1000 | -1000 | -1000 | -1000 | -1000 | -1000 | -1000 | -1000 | -1000
-1 | -360 | -360 | -360 | -360 | -360 | -360 | -360 | -360 | -360 | -360 | -360 | -360 | -360 | -360 | -360 | -360 | -360 | -360 | -360
-0.75 | -200 | -200 | -200 | -200 | -200 | -200 | -200 | -200 | -200 | -200 | -200 | -200 | -200 | -200 | -200 | -200 | -200 | -200 | -200
-0.5 | -200 | -200 | -200 | -200 | -200 | -200 | -200 | -200 | -200 | -200 | -200 | -200 | -200 | -200 | -200 | -200 | -200 | -200 | -200
0 | 0 | 0 | 0 | 0 | 0 | 0 | 0 | 0 | 0 | 0 | 0 | 0 | 0 | 0 | 0 | 0 | 0 | 0 | 0
0.5 | 200 | 200 | 200 | 200 | 200 | 200 | 200 | 200 | 200 | 200 | 200 | 200 | 200 | 200 | 200 | 200 | 200 | 200 | 200
0.75 | 200 | 200 | 200 | 200 | 200 | 200 | 200 | 200 | 200 | 200 | 200 | 200 | 200 | 200 | 200 | 200 | 200 | 200 | 200
1 | 500 | 500 | 500 | 500 | 500 | 500 | 500 | 500 | 500 | 500 | 500 | 500 | 500 | 500 | 500 | 500 | 500 | 500 | 500
2 | 500 | 500 | 500 | 500 | 500 | 500 | 500 | 500 | 500 | 500 | 500 | 500 | 500 | 500 | 500 | 500 | 500 | 500 | 500
2.5 | 500 | 500 | 500 | 500 | 500 | 500 | 500 | 500 | 500 | 500 | 500 | 500 | 500 | 500 | 500 | 500 | 500 | 500 | 500
3 | 500 | 500 | 500 | 500 | 500 | 500 | 500 | 500 | 500 | 500 | 500 | 500 | 500 | 500 | 500 | 500 | 500 | 500 | 500
3.5 | 500 | 500 | 500 | 500 | 500 | 500 | 500 | 500 | 500 | 500 | 500 | 500 | 500 | 500 | 500 | 500 | 500 | 500 | 500
4 | 500 | 500 | 500 | 500 | 500 | 500 | 500 | 500 | 500 | 500 | 500 | 500 | 500 | 500 | 500 | 500 | 500 | 500 | 500
4.5 | 500 | 500 | 500 | 500 | 500 | 500 | 500 | 500 | 500 | 500 | 500 | 500 | 500 | 500 | 500 | 500 | 500 | 500 | 500
5 | 500 | 500 | 500 | 500 | 500 | 500 | 500 | 500 | 500 | 500 | 500 | 500 | 500 | 500 | 500 | 500 | 500 | 500 | 500

## MVMC_ACCDeltaTqIGain_Z_Nm
MVMC_ACCDeltaTqIGain_Z_Nm
| 0 | 3 | 10 | 20 | 30 | 40 | 50 | 60 | 70 | 80 | 90 | 100 | 110 | 120 | 130 | 140 | 160
-7 | -0.69 | -20 | -20 | -20 | -20 | -20 | -20 | -20 | -20 | -20 | -20 | -20 | -20 | -20 | -20 | -20 | -20
-5 | -0.69 | -20 | -20 | -20 | -20 | -20 | -20 | -20 | -20 | -20 | -20 | -20 | -20 | -20 | -20 | -20 | -20
-3 | -0.69 | -20 | -20 | -20 | -20 | -20 | -20 | -20 | -20 | -20 | -20 | -20 | -20 | -20 | -20 | -20 | -20
-2 | -0.69 | -15 | -15 | -15 | -15 | -15 | -15 | -15 | -15 | -15 | -15 | -15 | -15 | -15 | -15 | -15 | -15
-1 | -0.69 | -10 | -10 | -10 | -10 | -10 | -10 | -10 | -10 | -10 | -10 | -10 | -10 | -10 | -10 | -10 | -10
-0.5 | -0.69 | -5 | -5 | -5 | -5 | -5 | -5 | -5 | -5 | -5 | -5 | -5 | -5 | -5 | -5 | -5 | -5
-0.3 | -0.65 | -2 | -2 | -2 | -2 | -2 | -2 | -2 | -2 | -2 | -2 | -2 | -2 | -2 | -2 | -2 | -2
-0.1 | -0.65 | -0.5 | -0.5 | -0.5 | -0.5 | -0.5 | -0.5 | -0.5 | -0.5 | -0.5 | -0.5 | -0.5 | -0.5 | -0.5 | -0.5 | -0.5 | -0.5
-0.05 | 0 | -0.5 | -0.5 | -0.5 | -0.5 | -0.5 | -0.5 | -0.5 | -0.5 | -0.5 | -0.5 | -0.5 | -0.5 | -0.5 | -0.5 | -0.5 | -0.5
-0.03 | 0 | -0.0228 | -0.045 | -0.045 | -0.06 | -0.06 | -0.06 | -0.3 | -0.3 | -0.3 | -0.3 | -0.3 | -0.3 | -0.3 | -0.3 | -0.3 | -0.3
0 | 0 | 0 | 0 | 0 | 0 | 0 | 0 | 0 | 0 | 0 | 0 | 0 | 0 | 0 | 0 | 0 | 0
0.03 | 0.0228 | 0.0228 | 0.045 | 0.045 | 0.06 | 0.06 | 0.06 | 0.3 | 0.3 | 0.3 | 0.3 | 0.3 | 0.3 | 0.3 | 0.3 | 0.3 | 0.3
0.05 | 0.038 | 0.5 | 0.5 | 0.5 | 0.5 | 0.5 | 0.5 | 0.5 | 0.5 | 0.5 | 0.5 | 0.5 | 0.5 | 0.5 | 0.5 | 0.5 | 0.5
0.1 | 0.7 | 0.5 | 0.5 | 0.5 | 0.5 | 0.5 | 0.5 | 0.5 | 0.5 | 0.5 | 0.5 | 0.5 | 0.5 | 0.5 | 0.5 | 0.5 | 0.5
0.3 | 2.3 | 0.75 | 0.75 | 0.75 | 0.75 | 0.75 | 0.75 | 0.75 | 0.75 | 0.75 | 0.75 | 0.75 | 0.75 | 0.75 | 0.75 | 0.75 | 0.75
0.5 | 2.3 | 0.92 | 0.92 | 0.92 | 0.92 | 0.92 | 0.92 | 0.92 | 0.92 | 0.92 | 0.92 | 0.92 | 0.92 | 0.92 | 0.92 | 0.92 | 0.92
1 | 2.3 | 1.15 | 1.15 | 1.15 | 1.15 | 1.15 | 1.15 | 1.15 | 1.15 | 1.15 | 1.15 | 1.15 | 1.15 | 1.15 | 1.15 | 1.15 | 1.15
2 | 2.3 | 1.15 | 1.15 | 1.15 | 1.15 | 1.15 | 1.15 | 1.15 | 1.15 | 1.15 | 1.15 | 1.15 | 1.15 | 1.15 | 1.15 | 1.15 | 1.15
3 | 2.3 | 1.15 | 1.15 | 1.15 | 1.15 | 1.15 | 1.15 | 1.15 | 1.15 | 1.15 | 1.15 | 1.15 | 1.15 | 1.15 | 1.15 | 1.15 | 1.15
5 | 2.3 | 1.15 | 1.15 | 1.15 | 1.15 | 1.15 | 1.15 | 1.15 | 1.15 | 1.15 | 1.15 | 1.15 | 1.15 | 1.15 | 1.15 | 1.15 | 1.15
7 | 2.3 | 1.15 | 1.15 | 1.15 | 1.15 | 1.15 | 1.15 | 1.15 | 1.15 | 1.15 | 1.15 | 1.15 | 1.15 | 1.15 | 1.15 | 1.15 | 1.15

## MVMC_ACCDeltaTqPGain_Z_Nm
MVMC_ACCDeltaTqPGain_Z_Nm
| 0 | 10 | 20 | 30 | 40 | 50 | 60 | 70 | 80 | 90 | 100 | 110 | 120 | 130 | 140 | 150 | 160
-100 | 0 | 0 | 0 | 0 | 0 | 0 | 0 | 0 | 0 | 0 | 0 | 0 | 0 | 0 | 0 | 0 | 0
-90 | 0 | 0 | 0 | 0 | 0 | 0 | 0 | 0 | 0 | 0 | 0 | 0 | 0 | 0 | 0 | 0 | 0
-80 | 0 | 0 | 0 | 0 | 0 | 0 | 0 | 0 | 0 | 0 | 0 | 0 | 0 | 0 | 0 | 0 | 0
-70 | 0 | 0 | 0 | 0 | 0 | 0 | 0 | 0 | 0 | 0 | 0 | 0 | 0 | 0 | 0 | 0 | 0
-60 | 0 | 0 | 0 | 0 | 0 | 0 | 0 | 0 | 0 | 0 | 0 | 0 | 0 | 0 | 0 | 0 | 0
-50 | 0 | 0 | 0 | 0 | 0 | 0 | 0 | 0 | 0 | 0 | 0 | 0 | 0 | 0 | 0 | 0 | 0
-40 | 0 | 0 | 0 | 0 | 0 | 0 | 0 | 0 | 0 | 0 | 0 | 0 | 0 | 0 | 0 | 0 | 0
-30 | 0 | 0 | 0 | 0 | 0 | 0 | 0 | 0 | 0 | 0 | 0 | 0 | 0 | 0 | 0 | 0 | 0
-20 | 0 | 0 | 0 | 0 | 0 | 0 | 0 | 0 | 0 | 0 | 0 | 0 | 0 | 0 | 0 | 0 | 0
-10 | 0 | 0 | 0 | 0 | 0 | 0 | 0 | 0 | 0 | 0 | 0 | 0 | 0 | 0 | 0 | 0 | 0
0 | 0 | 0 | 0 | 0 | 0 | 0 | 0 | 0 | 0 | 0 | 0 | 0 | 0 | 0 | 0 | 0 | 0
10 | 0 | 0 | 0 | 0 | 0 | 0 | 0 | 0 | 0 | 0 | 0 | 0 | 0 | 0 | 0 | 0 | 0
20 | 0 | 0 | 0 | 0 | 0 | 0 | 0 | 0 | 0 | 0 | 0 | 0 | 0 | 0 | 0 | 0 | 0
30 | 0 | 0 | 0 | 0 | 0 | 0 | 0 | 0 | 0 | 0 | 0 | 0 | 0 | 0 | 0 | 0 | 0
40 | 0 | 0 | 0 | 0 | 0 | 0 | 0 | 0 | 0 | 0 | 0 | 0 | 0 | 0 | 0 | 0 | 0
50 | 0 | 0 | 0 | 0 | 0 | 0 | 0 | 0 | 0 | 0 | 0 | 0 | 0 | 0 | 0 | 0 | 0
60 | 0 | 0 | 0 | 0 | 0 | 0 | 0 | 0 | 0 | 0 | 0 | 0 | 0 | 0 | 0 | 0 | 0
70 | 0 | 0 | 0 | 0 | 0 | 0 | 0 | 0 | 0 | 0 | 0 | 0 | 0 | 0 | 0 | 0 | 0
80 | 0 | 0 | 0 | 0 | 0 | 0 | 0 | 0 | 0 | 0 | 0 | 0 | 0 | 0 | 0 | 0 | 0
90 | 0 | 0 | 0 | 0 | 0 | 0 | 0 | 0 | 0 | 0 | 0 | 0 | 0 | 0 | 0 | 0 | 0
100 | 0 | 0 | 0 | 0 | 0 | 0 | 0 | 0 | 0 | 0 | 0 | 0 | 0 | 0 | 0 | 0 | 0

## MVMC_MCPresBaseTq_Y_Nm
MVMC_MCPresBaseTq_Y_Nm
AVMC_MCPresBaseTq_X_bar | 0 | 3 | 5 | 10 | 15 | 20 | 25 | 25.5 | 26 | 26.5 | 27 | 27.5 | 28 | 30 | 32 | 35 | 40
MVMC_MCPresBaseTq_Y_Nm | 0 | 0 | 0 | 1 | 1 | 1.5 | 2 | 2 | 2 | 2 | 2 | 3 | 3.5 | 4 | 4 | 4 | 4

## MVMC_TMSpdBaseTq_Y_Nm
MVMC_TMSpdBaseTq_Y_Nm
AVMC_TMSpdBaseTq_X_rpm | -100 | -90 | -80 | -50 | -30 | -20 | -10 | -5 | -3 | -2.01 | -2 | -1 | 0
MVMC_TMSpdBaseTq_Y_Nm | 30 | 30 | 30 | 30 | 30 | 30 | 30 | 20 | 15 | 0 | 0 | 0 | 0

## MVMC_RearWhlTqRatio_Z_rat
MVMC_RearWhlTqRatio_Z_rat
| -4250 | -4000 | -3750 | -3500 | -3250 | -3000 | -2750 | -2500 | -2250 | -2000 | -1750 | -1500 | -1250 | -1000 | -750 | -500 | -250 | 0 | 250 | 500 | 750 | 1000 | 1250 | 1500 | 1750 | 2000 | 2250 | 2500 | 2750 | 3000 | 3250 | 3500 | 3750 | 4000 | 4250
-1 | 0.32902 | 0.32902 | 0.31777 | 0.30053 | 0.26976 | 0.2243 | 0.17058 | 0.097313 | 0.097313 | 0.097313 | 0.097313 | 0.097313 | 0.097313 | 0.097313 | 0.097313 | 0.097313 | 0.097313 | 0.097313 | 0.097313 | 0.097313 | 0.097313 | 0.097313 | 0.097313 | 0.097313 | 0.097313 | 0.097313 | 0.097313 | 0.099982 | 0.17142 | 0.22525 | 0.26874 | 0.29923 | 0.31754 | 0.32595 | 0.32595
-0.9 | 0.34738 | 0.34738 | 0.33913 | 0.3215 | 0.29235 | 0.25355 | 0.20492 | 0.14082 | 0.056102 | 0.056102 | 0.056102 | 0.056102 | 0.056102 | 0.056102 | 0.056102 | 0.056102 | 0.056102 | 0.056102 | 0.056102 | 0.056102 | 0.056102 | 0.056102 | 0.056102 | 0.056102 | 0.056102 | 0.056102 | 0.058831 | 0.14419 | 0.20607 | 0.25479 | 0.29133 | 0.32021 | 0.33712 | 0.3443 | 0.3443
-0.8 | 0.36573 | 0.36573 | 0.3587 | 0.34658 | 0.31935 | 0.2828 | 0.23925 | 0.18125 | 0.104 | 0.104 | 0.104 | 0.104 | 0.104 | 0.104 | 0.104 | 0.104 | 0.104 | 0.104 | 0.104 | 0.104 | 0.104 | 0.104 | 0.104 | 0.104 | 0.104 | 0.104 | 0.10712 | 0.18498 | 0.24073 | 0.28434 | 0.3186 | 0.34553 | 0.3567 | 0.36266 | 0.36266
-0.7 | 0.38409 | 0.38409 | 0.37828 | 0.36755 | 0.34194 | 0.3095 | 0.2708 | 0.22169 | 0.15189 | 0.061309 | 0.061309 | 0.061309 | 0.061309 | 0.061309 | 0.061309 | 0.061309 | 0.061309 | 0.061309 | 0.061309 | 0.061309 | 0.061309 | 0.061309 | 0.061309 | 0.061309 | 0.061309 | 0.064112 | 0.15541 | 0.22577 | 0.2747 | 0.31325 | 0.34324 | 0.36651 | 0.37627 | 0.38101 | 0.38101
-0.6 | 0.40244 | 0.40244 | 0.39786 | 0.38853 | 0.36894 | 0.34097 | 0.30756 | 0.26173 | 0.20275 | 0.12569 | 0.12569 | 0.12569 | 0.12569 | 0.12569 | 0.12569 | 0.12569 | 0.12569 | 0.12569 | 0.12569 | 0.12569 | 0.12569 | 0.12569 | 0.12569 | 0.12569 | 0.12569 | 0.12938 | 0.20666 | 0.26581 | 0.30936 | 0.3428 | 0.37052 | 0.38748 | 0.39585 | 0.39937 | 0.39937
-0.5 | 0.42079 | 0.42079 | 0.41744 | 0.4095 | 0.39153 | 0.36989 | 0.33911 | 0.30484 | 0.25658 | 0.18958 | 0.091443 | 0.091443 | 0.091443 | 0.091443 | 0.091443 | 0.091443 | 0.091443 | 0.091443 | 0.091443 | 0.091443 | 0.091443 | 0.091443 | 0.091443 | 0.091443 | 0.095297 | 0.19371 | 0.25791 | 0.3066 | 0.34333 | 0.37172 | 0.39311 | 0.40846 | 0.41543 | 0.41772 | 0.41772
-0.4 | 0.43915 | 0.43915 | 0.43701 | 0.43048 | 0.41617 | 0.39914 | 0.37587 | 0.34794 | 0.30744 | 0.25347 | 0.17589 | 0.17589 | 0.17589 | 0.17589 | 0.17589 | 0.17589 | 0.17589 | 0.17589 | 0.17589 | 0.17589 | 0.17589 | 0.17589 | 0.17589 | 0.17589 | 0.17599 | 0.25804 | 0.30916 | 0.35006 | 0.37799 | 0.40064 | 0.41775 | 0.43378 | 0.435 | 0.43607 | 0.43607
-0.3 | 0.4575 | 0.4575 | 0.45837 | 0.45555 | 0.44081 | 0.42806 | 0.40984 | 0.38798 | 0.35786 | 0.31686 | 0.25653 | 0.16654 | 0.16654 | 0.16654 | 0.16654 | 0.16654 | 0.16654 | 0.16654 | 0.16654 | 0.16654 | 0.16654 | 0.16654 | 0.16654 | 0.17344 | 0.26095 | 0.32143 | 0.36255 | 0.3901 | 0.41196 | 0.43018 | 0.44239 | 0.45476 | 0.45458 | 0.45443 | 0.45443
-0.2 | 0.47585 | 0.47585 | 0.47795 | 0.47653 | 0.46781 | 0.45698 | 0.4466 | 0.43069 | 0.41168 | 0.38409 | 0.3448 | 0.28285 | 0.17816 | 0.17816 | 0.17816 | 0.17816 | 0.17816 | 0.17816 | 0.17816 | 0.17816 | 0.17816 | 0.17816 | 0.18678 | 0.28705 | 0.3459 | 0.38576 | 0.4138 | 0.43281 | 0.44836 | 0.4591 | 0.46966 | 0.47574 | 0.47416 | 0.47278 | 0.47278
-0.1 | 0.49421 | 0.49421 | 0.49752 | 0.4975 | 0.49245 | 0.4859 | 0.48058 | 0.4738 | 0.4621 | 0.44748 | 0.42868 | 0.3985 | 0.34359 | 0.25287 | 0.25287 | 0.25287 | 0.25287 | 0.25287 | 0.25287 | 0.25287 | 0.25287 | 0.26016 | 0.35222 | 0.40271 | 0.43359 | 0.45249 | 0.46718 | 0.47627 | 0.48302 | 0.48802 | 0.4943 | 0.49862 | 0.49374 | 0.49114 | 0.49114
0 | 0.51256 | 0.51256 | 0.5171 | 0.51848 | 0.51709 | 0.51704 | 0.51698 | 0.5165 | 0.51548 | 0.5142 | 0.51637 | 0.51526 | 0.51437 | 0.51303 | 0.51081 | 0.50636 | 0.5 | 0.5 | 0.5 | 0.52032 | 0.52477 | 0.52032 | 0.51765 | 0.51961 | 0.51748 | 0.51921 | 0.5176 | 0.51897 | 0.51942 | 0.51916 | 0.51895 | 0.51959 | 0.51331 | 0.50949 | 0.50949
0.1 | 0.53092 | 0.53092 | 0.53668 | 0.53945 | 0.54174 | 0.54596 | 0.55095 | 0.55921 | 0.56886 | 0.58427 | 0.60407 | 0.63533 | 0.68514 | 0.78653 | 0.78653 | 0.78653 | 0.78653 | 0.78653 | 0.78653 | 0.78653 | 0.78653 | 0.79383 | 0.69189 | 0.63846 | 0.60517 | 0.58594 | 0.57098 | 0.56168 | 0.55339 | 0.54808 | 0.54359 | 0.54057 | 0.53289 | 0.52784 | 0.52784
0.2 | 0.54927 | 0.54927 | 0.55626 | 0.56043 | 0.56638 | 0.57488 | 0.58735 | 0.60192 | 0.62225 | 0.65099 | 0.69176 | 0.7554 | 0.86658 | 0.86658 | 0.86658 | 0.86658 | 0.86658 | 0.86658 | 0.86658 | 0.86658 | 0.86658 | 0.86658 | 0.87187 | 0.75856 | 0.69668 | 0.65267 | 0.62436 | 0.60439 | 0.58979 | 0.577 | 0.56823 | 0.56154 | 0.55247 | 0.5462 | 0.5462
0.3 | 0.56762 | 0.56762 | 0.57583 | 0.58141 | 0.59307 | 0.60602 | 0.62339 | 0.64423 | 0.67563 | 0.71722 | 0.78272 | 0.87993 | 0.87993 | 0.87993 | 0.87993 | 0.87993 | 0.87993 | 0.87993 | 0.87993 | 0.87993 | 0.87993 | 0.87993 | 0.87993 | 0.88185 | 0.78711 | 0.72179 | 0.67775 | 0.64902 | 0.62551 | 0.60814 | 0.59492 | 0.58443 | 0.57205 | 0.56455 | 0.56455
0.4 | 0.58598 | 0.58598 | 0.59541 | 0.60429 | 0.61772 | 0.63494 | 0.65736 | 0.6896 | 0.72857 | 0.78728 | 0.8704 | 0.8704 | 0.8704 | 0.8704 | 0.8704 | 0.8704 | 0.8704 | 0.8704 | 0.8704 | 0.8704 | 0.8704 | 0.8704 | 0.8704 | 0.8704 | 0.87754 | 0.79185 | 0.73326 | 0.69172 | 0.66191 | 0.63706 | 0.61957 | 0.6054 | 0.59162 | 0.5829 | 0.5829
0.5 | 0.60433 | 0.60433 | 0.61499 | 0.62526 | 0.6441 | 0.66575 | 0.69376 | 0.73191 | 0.78447 | 0.85685 | 0.85685 | 0.85685 | 0.85685 | 0.85685 | 0.85685 | 0.85685 | 0.85685 | 0.85685 | 0.85685 | 0.85685 | 0.85685 | 0.85685 | 0.85685 | 0.85685 | 0.85685 | 0.86097 | 0.78581 | 0.73635 | 0.69588 | 0.66758 | 0.64568 | 0.62638 | 0.6112 | 0.60126 | 0.60126
0.6 | 0.62269 | 0.62269 | 0.63457 | 0.64624 | 0.66875 | 0.69689 | 0.7298 | 0.77462 | 0.84038 | 0.92662 | 0.92662 | 0.92662 | 0.92662 | 0.92662 | 0.92662 | 0.92662 | 0.92662 | 0.92662 | 0.92662 | 0.92662 | 0.92662 | 0.92662 | 0.92662 | 0.92662 | 0.92662 | 0.92916 | 0.84132 | 0.77906 | 0.73402 | 0.69872 | 0.67032 | 0.64735 | 0.63078 | 0.61961 | 0.61961
0.7 | 0.64104 | 0.64104 | 0.65414 | 0.66721 | 0.69339 | 0.72581 | 0.7662 | 0.8196 | 0.89332 | 0.89332 | 0.89332 | 0.89332 | 0.89332 | 0.89332 | 0.89332 | 0.89332 | 0.89332 | 0.89332 | 0.89332 | 0.89332 | 0.89332 | 0.89332 | 0.89332 | 0.89332 | 0.89332 | 0.89332 | 0.89683 | 0.82368 | 0.768 | 0.72764 | 0.69702 | 0.66833 | 0.65036 | 0.63797 | 0.63797
0.8 | 0.65939 | 0.65939 | 0.67372 | 0.69172 | 0.72008 | 0.75662 | 0.80224 | 0.86458 | 0.94923 | 0.94923 | 0.94923 | 0.94923 | 0.94923 | 0.94923 | 0.94923 | 0.94923 | 0.94923 | 0.94923 | 0.94923 | 0.94923 | 0.94923 | 0.94923 | 0.94923 | 0.94923 | 0.94923 | 0.94923 | 0.95235 | 0.86564 | 0.80614 | 0.75816 | 0.72314 | 0.69258 | 0.66993 | 0.65632 | 0.65632
0.9 | 0.67775 | 0.67775 | 0.6933 | 0.71269 | 0.74647 | 0.78554 | 0.83827 | 0.90689 | 0.90689 | 0.90689 | 0.90689 | 0.90689 | 0.90689 | 0.90689 | 0.90689 | 0.90689 | 0.90689 | 0.90689 | 0.90689 | 0.90689 | 0.90689 | 0.90689 | 0.90689 | 0.90689 | 0.90689 | 0.90689 | 0.90689 | 0.91026 | 0.84186 | 0.78708 | 0.74778 | 0.71356 | 0.69129 | 0.67467 | 0.67467
1 | 0.6961 | 0.6961 | 0.71288 | 0.73558 | 0.77111 | 0.81635 | 0.87674 | 0.95414 | 0.95414 | 0.95414 | 0.95414 | 0.95414 | 0.95414 | 0.95414 | 0.95414 | 0.95414 | 0.95414 | 0.95414 | 0.95414 | 0.95414 | 0.95414 | 0.95414 | 0.95414 | 0.95414 | 0.95414 | 0.95414 | 0.95414 | 0.9568 | 0.87757 | 0.81982 | 0.77242 | 0.73453 | 0.71087 | 0.69303 | 0.69303

## MVMC_RearWhlTqSlipGain_Z_Nm
MVMC_RearWhlTqSlipGain_Z_Nm
| -1 | -0.44 | -0.2 | -0.07 | -0.04 | -0.02 | 0 | 0.02 | 0.04 | 0.07 | 0.2 | 0.44 | 1
0 | -8 | -6 | 0 | 0 | 0 | 0 | 0 | 0 | 0 | 0 | 0 | 6 | 8
10 | -9 | -7 | -5 | 0 | 0 | 0 | 0 | 0 | 0 | 0 | 5 | 7 | 9
20 | -9 | -7 | -5 | -3 | 0 | 0 | 0 | 0 | 0 | 3 | 5 | 7 | 9
30 | -10 | -8 | -6 | -4 | 0 | 0 | 0 | 0 | 0 | 4 | 6 | 8 | 10
40 | -10 | -8 | -6 | -4 | -2 | 0 | 0 | 0 | 2 | 4 | 6 | 8 | 10
50 | -11 | -9 | -7 | -5 | -3 | 0 | 0 | 0 | 3 | 5 | 7 | 9 | 11
60 | -11 | -9 | -7 | -5 | -3 | 0 | 0 | 0 | 3 | 5 | 7 | 9 | 11
70 | -12 | -10 | -8 | -6 | -4 | 0 | 0 | 0 | 4 | 6 | 8 | 10 | 12
80 | -12 | -10 | -8 | -6 | -4 | 0 | 0 | 0 | 4 | 6 | 8 | 10 | 12
90 | -13 | -11 | -9 | -7 | -5 | 0 | 0 | 0 | 5 | 7 | 9 | 11 | 13
100 | -13 | -11 | -9 | -7 | -5 | 0 | 0 | 0 | 5 | 7 | 9 | 11 | 13
110 | -14 | -12 | -10 | -8 | -6 | 0 | 0 | 0 | 6 | 8 | 10 | 12 | 14
120 | -14 | -12 | -10 | -8 | -6 | 0 | 0 | 0 | 6 | 8 | 10 | 12 | 14
130 | -15 | -13 | -11 | -9 | -7 | -4 | 0 | 4 | 7 | 9 | 11 | 13 | 15
140 | -15 | -13 | -11 | -9 | -7 | -4 | 0 | 4 | 7 | 9 | 11 | 13 | 15
150 | -16 | -14 | -12 | -10 | -8 | -5 | 0 | 5 | 8 | 10 | 12 | 14 | 16
160 | -16 | -14 | -12 | -10 | -8 | -5 | 0 | 5 | 8 | 10 | 12 | 14 | 16

## MVMC_ACCPedalOvrdTqHys_Y_Nm
MVMC_ACCPedalOvrdTqHys_Y_Nm
AVMC_ACCPedalOvrdTqHys_X_enum | 0 | 1 | 2 | 3 | 4 | 5 | 6 | 7
MVMC_ACCPedalOvrdTqHys_Y_Nm | 50 | 40 | 30 | 30 | 30 | 30 | 30 | 30

## MVMC_MSAPedalOvrd_Y_pct
MVMC_MSAPedalOvrd_Y_pct
AVMC_MSAPedalOvrd_X_kph | 0 | 10 | 20 | 30 | 40 | 50 | 60 | 70 | 80 | 90 | 100 | 110 | 120 | 130 | 140 | 150 | 160 | 170 | 180 | 190 | 200 | 300
MVMC_MSAPedalOvrd_Y_pct | 95 | 95 | 95 | 95 | 95 | 95 | 95 | 95 | 95 | 95 | 95 | 95 | 95 | 95 | 95 | 95 | 95 | 95 | 95 | 95 | 95 | 95

## MVMC_ACCLongSteadyCtrl_Y_kph
MVMC_ACCLongSteadyCtrl_Y_kph
AVMC_ACCLongSteadyCtrl_X_kph | 0 | 30 | 40 | 50 | 60 | 70 | 80 | 90 | 100 | 110 | 120 | 130 | 140 | 150 | 160 | 170 | 180 | 190 | 200 | 201
MVMC_ACCLongSteadyCtrl_Y_kph | 300 | 300 | 300 | 300 | 300 | 300 | 300 | 300 | 300 | 300 | 300 | 300 | 300 | 300 | 300 | 300 | 300 | 300 | 300 | 300

## MVMC_CCLongSteadyCtrl_Y_kph
MVMC_CCLongSteadyCtrl_Y_kph
AVMC_CCLongSteadyCtrl_X_kph | 0 | 30 | 40 | 50 | 60 | 70 | 80 | 90 | 100 | 110 | 120 | 130 | 140 | 150 | 160 | 170 | 180 | 190 | 200 | 201
MVMC_CCLongSteadyCtrl_Y_kph | 300 | 300 | 300 | 300 | 300 | 300 | 300 | 300 | 300 | 300 | 300 | 300 | 300 | 300 | 300 | 300 | 300 | 300 | 300 | 300

## MVMC_MSALongSteadyCtrl_Y_kph
MVMC_MSALongSteadyCtrl_Y_kph
AVMC_MSALongSteadyCtrl_X_kph | 0 | 10 | 20 | 30 | 35 | 40 | 45 | 50 | 55 | 60 | 70 | 80 | 90 | 100 | 110 | 120 | 140 | 160 | 180 | 200
MVMC_MSALongSteadyCtrl_Y_kph | 300 | 300 | 300 | 300 | 300 | 300 | 300 | 300 | 300 | 300 | 300 | 300 | 300 | 300 | 300 | 300 | 300 | 300 | 300 | 300

## MVMC_LongAccDeadZone_Y_Gps
MVMC_LongAccDeadZone_Y_Gps
AVMC_LongAccDeadZone_X_kph | 0 | 20 | 40 | 60 | 80 | 100 | 120 | 140 | 160 | 180 | 200 | 220 | 240
MVMC_LongAccDeadZone_Y_Gps | 0.005 | 0.005 | 0.005 | 0.005 | 0.005 | 0.005 | 0.005 | 0.005 | 0.005 | 0.005 | 0.005 | 0.005 | 0.005

## MVMC_LongAccFiltTsforP2_Y_c
MVMC_LongAccFiltTsforP2_Y_c
AVMC_LongAccFiltTsforP2_X_Gps | -1 | -0.1 | -0.05 | -0.03 | -0.02 | -0.01 | 0 | 0.01 | 0.02 | 0.03 | 0.05 | 0.1 | 1
MVMC_LongAccFiltTsforP2_Y_c | 0.36 | 0.36 | 0.36 | 0.36 | 0.36 | 0.36 | 0.36 | 0.36 | 0.36 | 0.36 | 0.36 | 0.36 | 0.36