## Signals
Signal Name | Direction | Data type | Min | Max | Units
VINP_CANMsgValidDCDCStatus1_flg | output | boolean | 0 | 1 | flg
VINP_CANMsgValidDCDCStatus2_flg | output | boolean | 0 | 1 | flg
VINP_CANMsgValidEACStatus1_flg | output | boolean | 0 | 1 | flg
VINP_CANMsgValidEBC1_flg | output | boolean | 0 | 1 | flg
VINP_CANMsgValidEBC2_flg | output | boolean | 0 | 1 | flg
VINP_CANMsgValidEBC5_flg | output | boolean | 0 | 1 | flg
VINP_CANMsgValidEHPSStatus1_flg | output | boolean | 0 | 1 | flg
VINP_CANMsgValidEMC1EM1_flg | output | boolean | 0 | 1 | flg
VINP_CANMsgValidEPB1_flg | output | boolean | 0 | 1 | flg
VINP_CANMsgValidPDUStatus1_flg | output | boolean | 0 | 1 | flg
VINP_DCDCEnSta_enum | output | uint8 | 0 | 3 | enum
VINP_DCDCOutVol_V | output | single | 0 | 1000 | V
VINP_EACEnSta_enum | output | uint8 | 0 | 3 | enum
VINP_ABSFullyOper_enum | output | uint8 | 0 | 3 | enum
VINP_ABSOffroadSw_enum | output | uint8 | 0 | 3 | enum
VINP_ASRBrakeCtrlAtc_enum | output | uint8 | 0 | 3 | enum
VINP_ASREngCtrlAtc_enum | output | uint8 | 0 | 3 | enum
VINP_ASRHillHolderSw_enum | output | uint8 | 0 | 3 | enum
VINP_ASROffroadSw_enum | output | uint8 | 0 | 3 | enum
VINP_ATCASRInfoSig_enum | output | uint8 | 0 | 3 | enum
VINP_AcltrInterlockSw_enum | output | uint8 | 0 | 3 | enum
VINP_AntiLBrakABSAct_enum | output | uint8 | 0 | 3 | enum
VINP_BrakePedalPos_pct | output | single | 0 | 100 | pct
VINP_EBSAmWarnLampSta_enum | output | uint8 | 0 | 3 | enum
VINP_EBSBrakeSw_enum | output | uint8 | 0 | 3 | enum
VINP_EBSRedWarnLampSta_enum | output | uint8 | 0 | 3 | enum
VINP_EngAuxShutdownSw_enum | output | uint8 | 0 | 3 | enum
VINP_EngDerateSw_enum | output | uint8 | 0 | 3 | enum
VINP_EngRetSel_pct | output | single | 0 | 100 | pct
VINP_HaltBrakeSw_enum | output | uint8 | 0 | 3 | enum
VINP_RmAccelEnSw_enum | output | uint8 | 0 | 3 | enum
VINP_SACtrlBrakeCtrl_SA | output | single | 0 | 255 | SA
VINP_TractCtrlOvrSw_enum | output | uint8 | 0 | 3 | enum
VINP_TrailerABSSta_enum | output | uint8 | 0 | 3 | enum
VINP_TrailerABSWarnSig_enum | output | uint8 | 0 | 3 | enum
VINP_FASpeed_kph | output | single | 0 | 250.9961 | kph
VINP_RelaSpdFALWheel_kph | output | single | -7.8125 | 7.8125 | kph
VINP_RelaSpdFARWheel_kph | output | single | -7.8125 | 7.8125 | kph
VINP_BrkTempeWarn_enum | output | uint8 | 0 | 3 | enum
VINP_FndBrkUse_enum | output | uint8 | 0 | 3 | enum
VINP_HaltBrkMode_enum | output | uint8 | 0 | 7 | enum
VINP_HillHolderMode_enum | output | uint8 | 0 | 7 | enum
VINP_ParkBrkActuFAct_enum | output | uint8 | 0 | 3 | enum
VINP_XBRAcltnLimit_mps2 | output | single | -12.5 | 12.5 | mps2
VINP_XBRActtrlMode_enum | output | uint8 | 0 | 15 | enum
VINP_XBRSysSta_enum | output | uint8 | 0 | 3 | enum
VINP_EHPSEnSta_enum | output | uint8 | 0 | 3 | enum
VINP_EM1CS_enum | output | uint8 | 0 | 7 | enum
VINP_EM1Cnt_enum | output | uint8 | 0 | 7 | enum
VINP_EM1OvrCtrlMBrk_enum | output | uint8 | 0 | 3 | enum
VINP_EM1OvrCtrlMDriv_enum | output | uint8 | 0 | 3 | enum
VINP_EM1OvrCtrlMPriBrk_enum | output | uint8 | 0 | 3 | enum
VINP_EM1OvrCtrlMPriDriv_enum | output | uint8 | 0 | 3 | enum
VINP_EM1ReqTorqHRlsBrk_pct | output | single | 0 | 15 | pct
VINP_EM1ReqTorqHRlsDri_pct | output | single | 0 | 15 | pct
VINP_EM1ReqTorqLimBrk_pct | output | single | -125 | 125 | pct
VINP_EM1ReqTorqLimDriv_pct | output | single | -125 | 125 | pct
VINP_EPBParkingBrakeSta_enum | output | uint8 | 0 | 3 | enum
VINP_PDUDCDCRlySta_enum | output | uint8 | 0 | 3 | enum
VINP_PDUEACRlySta_enum | output | uint8 | 0 | 3 | enum
VINP_PDUEHPSRlySta_enum | output | uint8 | 0 | 3 | enum
VINP_PDUSelfChkSta_enum | output | uint8 | 0 | 3 | enum

## Calibrations
Signal Name | Direction | Data type | Min | Max | Units | Enum Table | Default during Running
KINP_CANMsgInvalidDCDCStatus1_flg_ovrdflg | internal | boolean | 0 | 1 | flg | N/A | 0
KINP_CANMsgInvalidDCDCStatus1_flg_ovrdval | internal | boolean | 0 | 1 | flg | N/A | 0
KINP_CANMsgInvalidDCDCStatus2_flg_ovrdflg | internal | boolean | 0 | 1 | flg | N/A | 0
KINP_CANMsgInvalidDCDCStatus2_flg_ovrdval | internal | boolean | 0 | 1 | flg | N/A | 0
KINP_CANMsgInvalidEACStatus1_flg_ovrdflg | internal | boolean | 0 | 1 | flg | N/A | 0
KINP_CANMsgInvalidEACStatus1_flg_ovrdval | internal | boolean | 0 | 1 | flg | N/A | 0
KINP_CANMsgInvalidEBC1_flg_ovrdflg | internal | boolean | 0 | 1 | flg | N/A | 0
KINP_CANMsgInvalidEBC1_flg_ovrdval | internal | boolean | 0 | 1 | flg | N/A | 0
KINP_CANMsgInvalidEBC2_flg_ovrdflg | internal | boolean | 0 | 1 | flg | N/A | 0
KINP_CANMsgInvalidEBC2_flg_ovrdval | internal | boolean | 0 | 1 | flg | N/A | 0
KINP_CANMsgInvalidEBC5_flg_ovrdflg | internal | boolean | 0 | 1 | flg | N/A | 0
KINP_CANMsgInvalidEBC5_flg_ovrdval | internal | boolean | 0 | 1 | flg | N/A | 0
KINP_CANMsgInvalidEHPSStatus1_flg_ovrdflg | internal | boolean | 0 | 1 | flg | N/A | 0
KINP_CANMsgInvalidEHPSStatus1_flg_ovrdval | internal | boolean | 0 | 1 | flg | N/A | 0
KINP_CANMsgInvalidEMC1EM1_flg_ovrdflg | internal | boolean | 0 | 1 | flg | N/A | 0
KINP_CANMsgInvalidEMC1EM1_flg_ovrdval | internal | boolean | 0 | 1 | flg | N/A | 0
KINP_CANMsgInvalidEPB1_flg_ovrdflg | internal | boolean | 0 | 1 | flg | N/A | 0
KINP_CANMsgInvalidEPB1_flg_ovrdval | internal | boolean | 0 | 1 | flg | N/A | 0
KINP_CANMsgInvalidPDUStatus1_flg_ovrdflg | internal | boolean | 0 | 1 | flg | N/A | 0
KINP_CANMsgInvalidPDUStatus1_flg_ovrdval | internal | boolean | 0 | 1 | flg | N/A | 0
KINP_DCDCEnSta_enum_defval | internal | uint8 | 0 | 3 | enum | N/A | 0
KINP_DCDCEnSta_enum_ovrdflg | internal | boolean | 0 | 1 | flg | N/A | 0
KINP_DCDCEnSta_enum_ovrdval | internal | uint8 | 0 | 3 | enum | N/A | 0
KINP_DCDCOutVol_V_defval | internal | single | 0 | 1000 | V | N/A | 0
KINP_DCDCOutVol_V_ovrdflg | internal | boolean | 0 | 1 | flg | N/A | 0
KINP_DCDCOutVol_V_ovrdval | internal | single | 0 | 1000 | V | N/A | 0
KINP_EACEnSta_enum_defval | internal | uint8 | 0 | 3 | enum | N/A | 0
KINP_EACEnSta_enum_ovrdflg | internal | boolean | 0 | 1 | flg | N/A | 0
KINP_EACEnSta_enum_ovrdval | internal | uint8 | 0 | 3 | enum | N/A | 0
KINP_ABSFullyOper_enum_defval | internal | uint8 | 0 | 3 | enum | N/A | 0
KINP_ABSFullyOper_enum_ovrdflg | internal | boolean | 0 | 1 | flg | N/A | 0
KINP_ABSFullyOper_enum_ovrdval | internal | uint8 | 0 | 3 | enum | N/A | 0
KINP_ABSOffroadSw_enum_defval | internal | uint8 | 0 | 3 | enum | N/A | 0
KINP_ABSOffroadSw_enum_ovrdflg | internal | boolean | 0 | 1 | flg | N/A | 0
KINP_ABSOffroadSw_enum_ovrdval | internal | uint8 | 0 | 3 | enum | N/A | 0
KINP_ASRBrakeCtrlAtc_enum_defval | internal | uint8 | 0 | 3 | enum | N/A | 0
KINP_ASRBrakeCtrlAtc_enum_ovrdflg | internal | boolean | 0 | 1 | flg | N/A | 0
KINP_ASRBrakeCtrlAtc_enum_ovrdval | internal | uint8 | 0 | 3 | enum | N/A | 0
KINP_ASREngCtrlAtc_enum_defval | internal | uint8 | 0 | 3 | enum | N/A | 0
KINP_ASREngCtrlAtc_enum_ovrdflg | internal | boolean | 0 | 1 | flg | N/A | 0
KINP_ASREngCtrlAtc_enum_ovrdval | internal | uint8 | 0 | 3 | enum | N/A | 0
KINP_ASRHillHolderSw_enum_defval | internal | uint8 | 0 | 3 | enum | N/A | 0
KINP_ASRHillHolderSw_enum_ovrdflg | internal | boolean | 0 | 1 | flg | N/A | 0
KINP_ASRHillHolderSw_enum_ovrdval | internal | uint8 | 0 | 3 | enum | N/A | 0
KINP_ASROffroadSw_enum_defval | internal | uint8 | 0 | 3 | enum | N/A | 0
KINP_ASROffroadSw_enum_ovrdflg | internal | boolean | 0 | 1 | flg | N/A | 0
KINP_ASROffroadSw_enum_ovrdval | internal | uint8 | 0 | 3 | enum | N/A | 0
KINP_ATCASRInfoSig_enum_defval | internal | uint8 | 0 | 3 | enum | N/A | 0
KINP_ATCASRInfoSig_enum_ovrdflg | internal | boolean | 0 | 1 | flg | N/A | 0
KINP_ATCASRInfoSig_enum_ovrdval | internal | uint8 | 0 | 3 | enum | N/A | 0
KINP_AcltrInterlockSw_enum_defval | internal | uint8 | 0 | 3 | enum | N/A | 0
KINP_AcltrInterlockSw_enum_ovrdflg | internal | boolean | 0 | 1 | flg | N/A | 0
KINP_AcltrInterlockSw_enum_ovrdval | internal | uint8 | 0 | 3 | enum | N/A | 0
KINP_AntiLBrakABSAct_enum_defval | internal | uint8 | 0 | 3 | enum | N/A | 0
KINP_AntiLBrakABSAct_enum_ovrdflg | internal | boolean | 0 | 1 | flg | N/A | 0
KINP_AntiLBrakABSAct_enum_ovrdval | internal | uint8 | 0 | 3 | enum | N/A | 0
KINP_BrakePedalPos_pct_defval | internal | single | 0 | 100 | pct | N/A | 0
KINP_BrakePedalPos_pct_ovrdflg | internal | boolean | 0 | 1 | flg | N/A | 0
KINP_BrakePedalPos_pct_ovrdval | internal | single | 0 | 100 | pct | N/A | 0
KINP_EBSAmWarnLampSta_enum_defval | internal | uint8 | 0 | 3 | enum | N/A | 0
KINP_EBSAmWarnLampSta_enum_ovrdflg | internal | boolean | 0 | 1 | flg | N/A | 0
KINP_EBSAmWarnLampSta_enum_ovrdval | internal | uint8 | 0 | 3 | enum | N/A | 0
KINP_EBSBrakeSw_enum_defval | internal | uint8 | 0 | 3 | enum | N/A | 0
KINP_EBSBrakeSw_enum_ovrdflg | internal | boolean | 0 | 1 | flg | N/A | 0
KINP_EBSBrakeSw_enum_ovrdval | internal | uint8 | 0 | 3 | enum | N/A | 0
KINP_EBSRedWarnLampSta_enum_defval | internal | uint8 | 0 | 3 | enum | N/A | 0
KINP_EBSRedWarnLampSta_enum_ovrdflg | internal | boolean | 0 | 1 | flg | N/A | 0
KINP_EBSRedWarnLampSta_enum_ovrdval | internal | uint8 | 0 | 3 | enum | N/A | 0
KINP_EngAuxShutdownSw_enum_defval | internal | uint8 | 0 | 3 | enum | N/A | 0
KINP_EngAuxShutdownSw_enum_ovrdflg | internal | boolean | 0 | 1 | flg | N/A | 0
KINP_EngAuxShutdownSw_enum_ovrdval | internal | uint8 | 0 | 3 | enum | N/A | 0
KINP_EngDerateSw_enum_defval | internal | uint8 | 0 | 3 | enum | N/A | 0
KINP_EngDerateSw_enum_ovrdflg | internal | boolean | 0 | 1 | flg | N/A | 0
KINP_EngDerateSw_enum_ovrdval | internal | uint8 | 0 | 3 | enum | N/A | 0
KINP_EngRetSel_pct_defval | internal | single | 0 | 100 | pct | N/A | 0
KINP_EngRetSel_pct_ovrdflg | internal | boolean | 0 | 1 | flg | N/A | 0
KINP_EngRetSel_pct_ovrdval | internal | single | 0 | 100 | pct | N/A | 0
KINP_HaltBrakeSw_enum_defval | internal | uint8 | 0 | 3 | enum | N/A | 0
KINP_HaltBrakeSw_enum_ovrdflg | internal | boolean | 0 | 1 | flg | N/A | 0
KINP_HaltBrakeSw_enum_ovrdval | internal | uint8 | 0 | 3 | enum | N/A | 0
KINP_RmAccelEnSw_enum_defval | internal | uint8 | 0 | 3 | enum | N/A | 0
KINP_RmAccelEnSw_enum_ovrdflg | internal | boolean | 0 | 1 | flg | N/A | 0
KINP_RmAccelEnSw_enum_ovrdval | internal | uint8 | 0 | 3 | enum | N/A | 0
KINP_SACtrlBrakeCtrl_SA_defval | internal | single | 0 | 255 | SA | N/A | 0
KINP_SACtrlBrakeCtrl_SA_ovrdflg | internal | boolean | 0 | 1 | flg | N/A | 0
KINP_SACtrlBrakeCtrl_SA_ovrdval | internal | single | 0 | 255 | SA | N/A | 0
KINP_TractCtrlOvrSw_enum_defval | internal | uint8 | 0 | 3 | enum | N/A | 0
KINP_TractCtrlOvrSw_enum_ovrdflg | internal | boolean | 0 | 1 | flg | N/A | 0
KINP_TractCtrlOvrSw_enum_ovrdval | internal | uint8 | 0 | 3 | enum | N/A | 0
KINP_TrailerABSSta_enum_defval | internal | uint8 | 0 | 3 | enum | N/A | 0
KINP_TrailerABSSta_enum_ovrdflg | internal | boolean | 0 | 1 | flg | N/A | 0
KINP_TrailerABSSta_enum_ovrdval | internal | uint8 | 0 | 3 | enum | N/A | 0
KINP_TrailerABSWarnSig_enum_defval | internal | uint8 | 0 | 3 | enum | N/A | 0
KINP_TrailerABSWarnSig_enum_ovrdflg | internal | boolean | 0 | 1 | flg | N/A | 0
KINP_TrailerABSWarnSig_enum_ovrdval | internal | uint8 | 0 | 3 | enum | N/A | 0
KINP_FASpeed_kph_defval | internal | single | 0 | 250.9961 | kph | N/A | 0
KINP_FASpeed_kph_ovrdflg | internal | boolean | 0 | 1 | flg | N/A | 0
KINP_FASpeed_kph_ovrdval | internal | single | 0 | 250.9961 | kph | N/A | 0
KINP_RelaSpdFALWheel_kph_defval | internal | single | -7.8125 | 7.8125 | kph | N/A | 0
KINP_RelaSpdFALWheel_kph_ovrdflg | internal | boolean | 0 | 1 | flg | N/A | 0
KINP_RelaSpdFALWheel_kph_ovrdval | internal | single | -7.8125 | 7.8125 | kph | N/A | 0
KINP_RelaSpdFARWheel_kph_defval | internal | single | -7.8125 | 7.8125 | kph | N/A | 0
KINP_RelaSpdFARWheel_kph_ovrdflg | internal | boolean | 0 | 1 | flg | N/A | 0
KINP_RelaSpdFARWheel_kph_ovrdval | internal | single | -7.8125 | 7.8125 | kph | N/A | 0
KINP_BrkTempeWarn_enum_defval | internal | uint8 | 0 | 3 | enum | N/A | 0
KINP_BrkTempeWarn_enum_ovrdflg | internal | boolean | 0 | 1 | flg | N/A | 0
KINP_BrkTempeWarn_enum_ovrdval | internal | uint8 | 0 | 3 | enum | N/A | 0
KINP_FndBrkUse_enum_defval | internal | uint8 | 0 | 3 | enum | N/A | 0
KINP_FndBrkUse_enum_ovrdflg | internal | boolean | 0 | 1 | flg | N/A | 0
KINP_FndBrkUse_enum_ovrdval | internal | uint8 | 0 | 3 | enum | N/A | 0
KINP_HaltBrkMode_enum_defval | internal | uint8 | 0 | 7 | enum | N/A | 0
KINP_HaltBrkMode_enum_ovrdflg | internal | boolean | 0 | 1 | flg | N/A | 0
KINP_HaltBrkMode_enum_ovrdval | internal | uint8 | 0 | 7 | enum | N/A | 0
KINP_HillHolderMode_enum_defval | internal | uint8 | 0 | 7 | enum | N/A | 0
KINP_HillHolderMode_enum_ovrdflg | internal | boolean | 0 | 1 | flg | N/A | 0
KINP_HillHolderMode_enum_ovrdval | internal | uint8 | 0 | 7 | enum | N/A | 0
KINP_ParkBrkActuFAct_enum_defval | internal | uint8 | 0 | 3 | enum | N/A | 0
KINP_ParkBrkActuFAct_enum_ovrdflg | internal | boolean | 0 | 1 | flg | N/A | 0
KINP_ParkBrkActuFAct_enum_ovrdval | internal | uint8 | 0 | 3 | enum | N/A | 0
KINP_XBRAcltnLimit_mps2_defval | internal | single | -12.5 | 12.5 | mps2 | N/A | 0
KINP_XBRAcltnLimit_mps2_ovrdflg | internal | boolean | 0 | 1 | flg | N/A | 0
KINP_XBRAcltnLimit_mps2_ovrdval | internal | single | -12.5 | 12.5 | mps2 | N/A | 0
KINP_XBRActtrlMode_enum_defval | internal | uint8 | 0 | 15 | enum | N/A | 0
KINP_XBRActtrlMode_enum_ovrdflg | internal | boolean | 0 | 1 | flg | N/A | 0
KINP_XBRActtrlMode_enum_ovrdval | internal | uint8 | 0 | 15 | enum | N/A | 0
KINP_XBRSysSta_enum_defval | internal | uint8 | 0 | 3 | enum | N/A | 0
KINP_XBRSysSta_enum_ovrdflg | internal | boolean | 0 | 1 | flg | N/A | 0
KINP_XBRSysSta_enum_ovrdval | internal | uint8 | 0 | 3 | enum | N/A | 0
KINP_EHPSEnSta_enum_defval | internal | uint8 | 0 | 3 | enum | N/A | 0
KINP_EHPSEnSta_enum_ovrdflg | internal | boolean | 0 | 1 | flg | N/A | 0
KINP_EHPSEnSta_enum_ovrdval | internal | uint8 | 0 | 3 | enum | N/A | 0
KINP_EM1CS_enum_defval | internal | uint8 | 0 | 7 | enum | N/A | 0
KINP_EM1CS_enum_ovrdflg | internal | boolean | 0 | 1 | flg | N/A | 0
KINP_EM1CS_enum_ovrdval | internal | uint8 | 0 | 7 | enum | N/A | 0
KINP_EM1Cnt_enum_defval | internal | uint8 | 0 | 7 | enum | N/A | 0
KINP_EM1Cnt_enum_ovrdflg | internal | boolean | 0 | 1 | flg | N/A | 0
KINP_EM1Cnt_enum_ovrdval | internal | uint8 | 0 | 7 | enum | N/A | 0
KINP_EM1OvrCtrlMBrk_enum_defval | internal | uint8 | 0 | 3 | enum | N/A | 0
KINP_EM1OvrCtrlMBrk_enum_ovrdflg | internal | boolean | 0 | 1 | flg | N/A | 0
KINP_EM1OvrCtrlMBrk_enum_ovrdval | internal | uint8 | 0 | 3 | enum | N/A | 0
KINP_EM1OvrCtrlMDriv_enum_defval | internal | uint8 | 0 | 3 | enum | N/A | 0
KINP_EM1OvrCtrlMDriv_enum_ovrdflg | internal | boolean | 0 | 1 | flg | N/A | 0
KINP_EM1OvrCtrlMDriv_enum_ovrdval | internal | uint8 | 0 | 3 | enum | N/A | 0
KINP_EM1OvrCtrlMPriBrk_enum_defval | internal | uint8 | 0 | 3 | enum | N/A | 0
KINP_EM1OvrCtrlMPriBrk_enum_ovrdflg | internal | boolean | 0 | 1 | flg | N/A | 0
KINP_EM1OvrCtrlMPriBrk_enum_ovrdval | internal | uint8 | 0 | 3 | enum | N/A | 0
KINP_EM1OvrCtrlMPriDriv_enum_defval | internal | uint8 | 0 | 3 | enum | N/A | 0
KINP_EM1OvrCtrlMPriDriv_enum_ovrdflg | internal | boolean | 0 | 1 | flg | N/A | 0
KINP_EM1OvrCtrlMPriDriv_enum_ovrdval | internal | uint8 | 0 | 3 | enum | N/A | 0
KINP_EM1ReqTorqHRlsBrk_pct_defval | internal | single | 0 | 15 | pct | N/A | 0
KINP_EM1ReqTorqHRlsBrk_pct_ovrdflg | internal | boolean | 0 | 1 | flg | N/A | 0
KINP_EM1ReqTorqHRlsBrk_pct_ovrdval | internal | single | 0 | 15 | pct | N/A | 0
KINP_EM1ReqTorqHRlsDri_pct_defval | internal | single | 0 | 15 | pct | N/A | 0
KINP_EM1ReqTorqHRlsDri_pct_ovrdflg | internal | boolean | 0 | 1 | flg | N/A | 0
KINP_EM1ReqTorqHRlsDri_pct_ovrdval | internal | single | 0 | 15 | pct | N/A | 0
KINP_EM1ReqTorqLimBrk_pct_defval | internal | single | -125 | 125 | pct | N/A | 0
KINP_EM1ReqTorqLimBrk_pct_ovrdflg | internal | boolean | 0 | 1 | flg | N/A | 0
KINP_EM1ReqTorqLimBrk_pct_ovrdval | internal | single | -125 | 125 | pct | N/A | 0
KINP_EM1ReqTorqLimDriv_pct_defval | internal | single | -125 | 125 | pct | N/A | 0
KINP_EM1ReqTorqLimDriv_pct_ovrdflg | internal | boolean | 0 | 1 | flg | N/A | 0
KINP_EM1ReqTorqLimDriv_pct_ovrdval | internal | single | -125 | 125 | pct | N/A | 0
KINP_EPBParkingBrakeSta_enum_defval | internal | uint8 | 0 | 3 | enum | N/A | 0
KINP_EPBParkingBrakeSta_enum_ovrdflg | internal | boolean | 0 | 1 | flg | N/A | 0
KINP_EPBParkingBrakeSta_enum_ovrdval | internal | uint8 | 0 | 3 | enum | N/A | 0
KINP_PDUDCDCRlySta_enum_defval | internal | uint8 | 0 | 3 | enum | N/A | 0
KINP_PDUDCDCRlySta_enum_ovrdflg | internal | boolean | 0 | 1 | flg | N/A | 0
KINP_PDUDCDCRlySta_enum_ovrdval | internal | uint8 | 0 | 3 | enum | N/A | 0
KINP_PDUEACRlySta_enum_defval | internal | uint8 | 0 | 3 | enum | N/A | 0
KINP_PDUEACRlySta_enum_ovrdflg | internal | boolean | 0 | 1 | flg | N/A | 0
KINP_PDUEACRlySta_enum_ovrdval | internal | uint8 | 0 | 3 | enum | N/A | 0
KINP_PDUEHPSRlySta_enum_defval | internal | uint8 | 0 | 3 | enum | N/A | 0
KINP_PDUEHPSRlySta_enum_ovrdflg | internal | boolean | 0 | 1 | flg | N/A | 0
KINP_PDUEHPSRlySta_enum_ovrdval | internal | uint8 | 0 | 3 | enum | N/A | 0
KINP_PDUSelfChkSta_enum_defval | internal | uint8 | 0 | 3 | enum | N/A | 0
KINP_PDUSelfChkSta_enum_ovrdflg | internal | boolean | 0 | 1 | flg | N/A | 0
KINP_PDUSelfChkSta_enum_ovrdval | internal | uint8 | 0 | 3 | enum | N/A | 0