## Signals
Signal Name | Direction | Data type | Min | Max | Units
VINP_CANMsgValidBMS1_flg | output | boolean | 0 | 1 | flg
VINP_CANMsgValidBMS3_flg | output | boolean | 0 | 1 | flg
VINP_CANMsgValidBMS4_flg | output | boolean | 0 | 1 | flg
VINP_CANMsgValidBMS5_flg | output | boolean | 0 | 1 | flg
VINP_CANMsgValidBMS6_flg | output | boolean | 0 | 1 | flg
VINP_CANMsgValidBMS8_flg | output | boolean | 0 | 1 | flg
VINP_CANMsgValidCCU1_flg | output | boolean | 0 | 1 | flg
VINP_CANMsgValidCCU2_flg | output | boolean | 0 | 1 | flg
VINP_CANMsgValidMCUBR1_flg | output | boolean | 0 | 1 | flg
VINP_CANMsgValidMCUBR2_flg | output | boolean | 0 | 1 | flg
VINP_CANMsgValidShifter1_flg | output | boolean | 0 | 1 | flg
VINP_BMSChckSum1_enum | output | uint8 | 0 | 255 | enum
VINP_BMSRolCnct1_enum | output | uint8 | 0 | 14 | enum
VINP_HVBPwrAvailChrg_kW | output | single | 0 | 819 | kW
VINP_HVBPwrAvailChrg30_kW | output | single | 0 | 819 | kW
VINP_HVBPwrAvailChrg60_kW | output | single | 0 | 819 | kW
VINP_HVBPwrAvailDchrg_kW | output | single | 0 | 819 | kW
VINP_HVBPwrAvailDchrg30_kW | output | single | 0 | 819 | kW
VINP_HVBPwrAvailDchrg60_kW | output | single | 0 | 819 | kW
VINP_HVBattCurr_A | output | single | -1000 | 2276.5 | A
VINP_HVBattVolt_V | output | single | 0 | 819 | V
VINP_ACChrgCurrDis_A | output | single | -1000 | 2276.5 | A
VINP_FireDetErr_flg | output | boolean | 0 | 1 | flg
VINP_HVBChrgPwr_kWh | output | single | 0 | 102.2 | kWh
VINP_HVBChrgPwrTotal_kWh | output | single | 0 | 262143 | kWh
VINP_HVBDrvPwr_kWh | output | single | 0 | 102.2 | kWh
VINP_HVBDrvPwrTotal_kWh | output | single | 0 | 262143 | kWh
VINP_HVBFullChrgPwr_kWh | output | single | 0 | 102.2 | kWh
VINP_HVBIsoImpedenceN_Megaohm | output | single | 0 | 327.66 | Megaohm
VINP_HVBIsoImpedenceP_Megaohm | output | single | 0 | 327.66 | Megaohm
VINP_HVBSOH_pct | output | single | 0 | 100 | pct
VINP_HVBattErr_flg | output | boolean | 0 | 1 | flg
VINP_HVBattPackVolt_V | output | single | 0 | 819 | V
VINP_HVBattSOC_pct | output | single | 0 | 100 | pct
VINP_HVBattSOCDis_pct | output | single | 0 | 100 | pct
VINP_RemainChrgTime_min | output | single | 0 | 4094 | min
VINP_CellTempAvg_C | output | single | -40 | 213 | C
VINP_HVBCellVoltMax_mV | output | single | 0 | 65533 | mV
VINP_HVBCellVoltMin_mV | output | single | 0 | 65533 | mV
VINP_HVBMTempMax_C | output | single | -40 | 213 | C
VINP_HVBMTempMin_C | output | single | -40 | 213 | C
VINP_MaxCellTempNum_enum | output | uint8 | 0 | 253 | enum
VINP_MaxCellVoltNum_enum | output | uint8 | 0 | 253 | enum
VINP_MinCellTempNum_enum | output | uint8 | 0 | 253 | enum
VINP_MinCellVoltNum_enum | output | uint8 | 0 | 253 | enum
VINP_HVInVolt_V | output | single | 0 | 819 | V
VINP_LVBattDet12V_V | output | single | 0 | 25.4 | V
VINP_OBCDCCurLm_A | output | single | -25.5 | 76.7 | A
VINP_OBCDCVoltLm_V | output | single | 0 | 819 | V
VINP_BMSChckSum_enum | output | uint8 | 0 | 255 | enum
VINP_BMSRolCnct_enum | output | uint8 | 0 | 14 | enum
VINP_BMSREADY_flg | output | boolean | 0 | 1 | flg
VINP_BMSWarn1_flg | output | boolean | 0 | 1 | flg
VINP_BMSWarn2_flg | output | boolean | 0 | 1 | flg
VINP_BMSWarn3_flg | output | boolean | 0 | 1 | flg
VINP_BMSWarn4_flg | output | boolean | 0 | 1 | flg
VINP_BMSWarn5_flg | output | boolean | 0 | 1 | flg
VINP_BMSWarn6_flg | output | boolean | 0 | 1 | flg
VINP_BMSWarn7_flg | output | boolean | 0 | 1 | flg
VINP_BMSWarn8_flg | output | boolean | 0 | 1 | flg
VINP_ChrgPlugSta_enum | output | uint8 | 0 | 3 | enum
VINP_DisChrgPlugErr_enum | output | uint8 | 0 | 3 | enum
VINP_ExtChrgSta_enum | output | uint8 | 0 | 3 | enum
VINP_HVBChrgErr_enum | output | uint8 | 0 | 255 | enum
VINP_HVBContactorSta_flg | output | boolean | 0 | 1 | flg
VINP_HVBHVILErr_flg | output | boolean | 0 | 1 | flg
VINP_HVBOvrTempErr_flg | output | boolean | 0 | 1 | flg
VINP_HVBOvrTempWarn_enum | output | uint8 | 0 | 2 | enum
VINP_HVBPreheatPrecoolSta_enum | output | uint8 | 0 | 2 | enum
VINP_HVBattReady4Pre_enum | output | uint8 | 0 | 2 | enum
VINP_HVILSta_flg | output | boolean | 0 | 1 | flg
VINP_V2LSta_enum | output | uint8 | 0 | 3 | enum
VINP_MainRlyNegSta_enum | output | uint8 | 0 | 255 | enum
VINP_MainRlyPosSta_enum | output | uint8 | 0 | 255 | enum
VINP_CSCCU1_enum | output | uint8 | 0 | 255 | enum
VINP_DCDCAuxCur_A | output | single | 0 | 409.5 | A
VINP_DCDCAuxVolt_V | output | single | 8 | 19.938 | V
VINP_DCDCHVCur_A | output | single | 0 | 20.46 | A
VINP_DCDCInVoltInf_V | output | single | 0 | 1023.5 | V
VINP_DCDCPreCompleted_enum | output | uint8 | 0 | 2 | enum
VINP_OBCDCCurrInf_A | output | single | -25.5 | 76.7 | A
VINP_OBCDCVoltInf_V | output | single | 0 | 1228.2 | V
VINP_OBCPreCompleted_enum | output | uint8 | 0 | 2 | enum
VINP_OBCWakeup4Plugin_flg | output | boolean | 0 | 1 | flg
VINP_RCCCU1_enum | output | uint8 | 0 | 14 | enum
VINP_CSCCU2_enum | output | uint8 | 0 | 255 | enum
VINP_DCDCEnaSta_flg | output | boolean | 0 | 1 | flg
VINP_DCDCFaultSta_enum | output | uint8 | 0 | 3 | enum
VINP_DCDCReady4Pre_flg | output | boolean | 0 | 1 | flg
VINP_DCDCTemp_C | output | single | -48 | 142.5 | C
VINP_OBCACCurrInf_A | output | single | -40 | 87.75 | A
VINP_OBCACVoltInf_V | output | single | 0 | 409.4 | V
VINP_OBCEnaSta_flg | output | boolean | 0 | 1 | flg
VINP_OBCFaultSta_enum | output | uint8 | 0 | 3 | enum
VINP_OBCPluginSta_flg | output | boolean | 0 | 1 | flg
VINP_OBCReady4Pre_flg | output | boolean | 0 | 1 | flg
VINP_OBCTemp_C | output | single | -48 | 105.3 | C
VINP_OBCV2LSta_enum | output | uint8 | 0 | 2 | enum
VINP_OBCACCurLim_enum | output | uint8 | 0 | 3 | enum
VINP_RCCCU2_enum | output | uint8 | 0 | 14 | enum
VINP_MCUWarnR_enum | output | uint8 | 0 | 7 | enum
VINP_RrActvDmpDisabSta_flg | output | boolean | 0 | 1 | flg
VINP_RrEDUDrtSta_flg | output | boolean | 0 | 1 | flg
VINP_RrEDUOpratingSta_flg | output | boolean | 0 | 1 | flg
VINP_RrEDURealTMTq_Nm | output | single | -1022 | 5531.5 | Nm
VINP_RrEDURotateDirction_enum | output | uint8 | 0 | 2 | enum
VINP_RrEDUTqReqFbk_Nm | output | single | -1022 | 1022 | Nm
VINP_RrMCUBAT_V | output | single | 0 | 25.4 | V
VINP_RrMCUDCBusCurr_A | output | single | -1500 | 1500 | A
VINP_RrMCUDCBusVolt_V | output | single | 0 | 4000 | V
VINP_RrMCUDischrgSta_flg | output | boolean | 0 | 1 | flg
VINP_RrMCUEnaSta_flg | output | boolean | 0 | 1 | flg
VINP_RrMCUErr_enum | output | uint8 | 0 | 255 | enum
VINP_RrMCUIGNsta_flg | output | boolean | 0 | 1 | flg
VINP_RrMCUReady_flg | output | boolean | 0 | 1 | flg
VINP_RrMCUReady4Pre_flg | output | boolean | 0 | 1 | flg
VINP_RrMCUSysSta_enum | output | uint8 | 0 | 15 | enum
VINP_RrMCUTemp_C | output | single | -40 | 254 | C
VINP_RrMotorAvailTq_Nm | output | single | 0 | 1022 | Nm
VINP_RrRegenAvailTq_Nm | output | single | -1022 | 0 | Nm
VINP_RrTMSpd_rpm | output | single | -18000 | 18000 | rpm
VINP_RrTMTemp_C | output | single | -40 | 254 | C
VINP_RrTMid_A | output | single | -1500 | 1500 | A
VINP_RrTMiq_A | output | single | -1500 | 1500 | A
VINP_RrCoolanttempReq_cnt | output | single | -40 | 214 | cnt
VINP_RrFailcode1_enum | output | uint8 | 0 | 255 | enum
VINP_RrFailcode2_enum | output | uint8 | 0 | 255 | enum
VINP_RrFailcodehistory1_enum | output | uint8 | 0 | 2 | enum
VINP_RrFailcodehistory2_enum | output | uint8 | 0 | 2 | enum
VINP_RrLLCTemp_C | output | single | -40 | 214 | C
VINP_RrLLCflowReq_Lpmin | output | single | 0 | 15.5 | Lpmin
VINP_RrMCU3HWVer_enum | output | uint16 | 0 | 65535 | enum
VINP_RrMCU3SWVer_enum | output | uint16 | 0 | 65535 | enum
VINP_RrMCUTempWarn_enum | output | uint8 | 0 | 3 | enum
VINP_RrTMTempWarn_enum | output | uint8 | 0 | 3 | enum
VINP_ShifterCRC8_enum | output | uint8 | 0 | 255 | enum
VINP_ShifterFailsta_enum | output | uint8 | 0 | 7 | enum
VINP_ShifterHandleCmd_enum | output | uint8 | 0 | 255 | enum
VINP_ShifterRC_enum | output | uint8 | 0 | 14 | enum

## Calibrations
Signal Name | Direction | Data type | Min | Max | Units | Enum Table | Default during Running
KINP_CANMsgInvalidBMS1_flg_ovrdflg | internal | boolean | 0 | 1 | flg | N/A | 0
KINP_CANMsgInvalidBMS1_flg_ovrdval | internal | boolean | 0 | 1 | flg | N/A | 0
KINP_CANMsgInvalidBMS3_flg_ovrdflg | internal | boolean | 0 | 1 | flg | N/A | 0
KINP_CANMsgInvalidBMS3_flg_ovrdval | internal | boolean | 0 | 1 | flg | N/A | 0
KINP_CANMsgInvalidBMS4_flg_ovrdflg | internal | boolean | 0 | 1 | flg | N/A | 0
KINP_CANMsgInvalidBMS4_flg_ovrdval | internal | boolean | 0 | 1 | flg | N/A | 0
KINP_CANMsgInvalidBMS5_flg_ovrdflg | internal | boolean | 0 | 1 | flg | N/A | 0
KINP_CANMsgInvalidBMS5_flg_ovrdval | internal | boolean | 0 | 1 | flg | N/A | 0
KINP_CANMsgInvalidBMS6_flg_ovrdflg | internal | boolean | 0 | 1 | flg | N/A | 0
KINP_CANMsgInvalidBMS6_flg_ovrdval | internal | boolean | 0 | 1 | flg | N/A | 0
KINP_CANMsgInvalidBMS8_flg_ovrdflg | internal | boolean | 0 | 1 | flg | N/A | 0
KINP_CANMsgInvalidBMS8_flg_ovrdval | internal | boolean | 0 | 1 | flg | N/A | 0
KINP_CANMsgInvalidCCU1_flg_ovrdflg | internal | boolean | 0 | 1 | flg | N/A | 0
KINP_CANMsgInvalidCCU1_flg_ovrdval | internal | boolean | 0 | 1 | flg | N/A | 0
KINP_CANMsgInvalidCCU2_flg_ovrdflg | internal | boolean | 0 | 1 | flg | N/A | 0
KINP_CANMsgInvalidCCU2_flg_ovrdval | internal | boolean | 0 | 1 | flg | N/A | 0
KINP_CANMsgInvalidMCUBR1_flg_ovrdflg | internal | boolean | 0 | 1 | flg | N/A | 0
KINP_CANMsgInvalidMCUBR1_flg_ovrdval | internal | boolean | 0 | 1 | flg | N/A | 0
KINP_CANMsgInvalidMCUBR2_flg_ovrdflg | internal | boolean | 0 | 1 | flg | N/A | 0
KINP_CANMsgInvalidMCUBR2_flg_ovrdval | internal | boolean | 0 | 1 | flg | N/A | 0
KINP_CANMsgInvalidShifter1_flg_ovrdflg | internal | boolean | 0 | 1 | flg | N/A | 0
KINP_CANMsgInvalidShifter1_flg_ovrdval | internal | boolean | 0 | 1 | flg | N/A | 0
KINP_BMSChckSum1_enum_defval | internal | uint8 | 0 | 255 | enum | N/A | 0
KINP_BMSChckSum1_enum_ovrdflg | internal | boolean | 0 | 1 | flg | N/A | 0
KINP_BMSChckSum1_enum_ovrdval | internal | uint8 | 0 | 255 | enum | N/A | 0
KINP_BMSRolCnct1_enum_defval | internal | uint8 | 0 | 14 | enum | N/A | 0
KINP_BMSRolCnct1_enum_ovrdflg | internal | boolean | 0 | 1 | flg | N/A | 0
KINP_BMSRolCnct1_enum_ovrdval | internal | uint8 | 0 | 14 | enum | N/A | 0
KINP_HVBPwrAvailChrg_kW_defval | internal | single | 0 | 819 | kW | N/A | 0
KINP_HVBPwrAvailChrg_kW_ovrdflg | internal | boolean | 0 | 1 | flg | N/A | 0
KINP_HVBPwrAvailChrg_kW_ovrdval | internal | single | 0 | 819 | kW | N/A | 0
KINP_HVBPwrAvailChrg30_kW_defval | internal | single | 0 | 819 | kW | N/A | 0
KINP_HVBPwrAvailChrg30_kW_ovrdflg | internal | boolean | 0 | 1 | flg | N/A | 0
KINP_HVBPwrAvailChrg30_kW_ovrdval | internal | single | 0 | 819 | kW | N/A | 0
KINP_HVBPwrAvailChrg60_kW_defval | internal | single | 0 | 819 | kW | N/A | 0
KINP_HVBPwrAvailChrg60_kW_ovrdflg | internal | boolean | 0 | 1 | flg | N/A | 0
KINP_HVBPwrAvailChrg60_kW_ovrdval | internal | single | 0 | 819 | kW | N/A | 0
KINP_HVBPwrAvailDchrg_kW_defval | internal | single | 0 | 819 | kW | N/A | 0
KINP_HVBPwrAvailDchrg_kW_ovrdflg | internal | boolean | 0 | 1 | flg | N/A | 0
KINP_HVBPwrAvailDchrg_kW_ovrdval | internal | single | 0 | 819 | kW | N/A | 0
KINP_HVBPwrAvailDchrg30_kW_defval | internal | single | 0 | 819 | kW | N/A | 0
KINP_HVBPwrAvailDchrg30_kW_ovrdflg | internal | boolean | 0 | 1 | flg | N/A | 0
KINP_HVBPwrAvailDchrg30_kW_ovrdval | internal | single | 0 | 819 | kW | N/A | 0
KINP_HVBPwrAvailDchrg60_kW_defval | internal | single | 0 | 819 | kW | N/A | 0
KINP_HVBPwrAvailDchrg60_kW_ovrdflg | internal | boolean | 0 | 1 | flg | N/A | 0
KINP_HVBPwrAvailDchrg60_kW_ovrdval | internal | single | 0 | 819 | kW | N/A | 0
KINP_HVBattCurr_A_defval | internal | single | -1000 | 2276.5 | A | N/A | 0
KINP_HVBattCurr_A_ovrdflg | internal | boolean | 0 | 1 | flg | N/A | 0
KINP_HVBattCurr_A_ovrdval | internal | single | -1000 | 2276.5 | A | N/A | 0
KINP_HVBattVolt_V_defval | internal | single | 0 | 819 | V | N/A | 0
KINP_HVBattVolt_V_ovrdflg | internal | boolean | 0 | 1 | flg | N/A | 0
KINP_HVBattVolt_V_ovrdval | internal | single | 0 | 819 | V | N/A | 0
KINP_ACChrgCurrDis_A_defval | internal | single | -1000 | 2276.5 | A | N/A | 0
KINP_ACChrgCurrDis_A_ovrdflg | internal | boolean | 0 | 1 | flg | N/A | 0
KINP_ACChrgCurrDis_A_ovrdval | internal | single | -1000 | 2276.5 | A | N/A | 0
KINP_FireDetErr_flg_defval | internal | boolean | 0 | 1 | flg | N/A | 0
KINP_FireDetErr_flg_ovrdflg | internal | boolean | 0 | 1 | flg | N/A | 0
KINP_FireDetErr_flg_ovrdval | internal | boolean | 0 | 1 | flg | N/A | 0
KINP_HVBChrgPwr_kWh_defval | internal | single | 0 | 102.2 | kWh | N/A | 0
KINP_HVBChrgPwr_kWh_ovrdflg | internal | boolean | 0 | 1 | flg | N/A | 0
KINP_HVBChrgPwr_kWh_ovrdval | internal | single | 0 | 102.2 | kWh | N/A | 0
KINP_HVBChrgPwrTotal_kWh_defval | internal | single | 0 | 262143 | kWh | N/A | 0
KINP_HVBChrgPwrTotal_kWh_ovrdflg | internal | boolean | 0 | 1 | flg | N/A | 0
KINP_HVBChrgPwrTotal_kWh_ovrdval | internal | single | 0 | 262143 | kWh | N/A | 0
KINP_HVBDrvPwr_kWh_defval | internal | single | 0 | 102.2 | kWh | N/A | 0
KINP_HVBDrvPwr_kWh_ovrdflg | internal | boolean | 0 | 1 | flg | N/A | 0
KINP_HVBDrvPwr_kWh_ovrdval | internal | single | 0 | 102.2 | kWh | N/A | 0
KINP_HVBDrvPwrTotal_kWh_defval | internal | single | 0 | 262143 | kWh | N/A | 0
KINP_HVBDrvPwrTotal_kWh_ovrdflg | internal | boolean | 0 | 1 | flg | N/A | 0
KINP_HVBDrvPwrTotal_kWh_ovrdval | internal | single | 0 | 262143 | kWh | N/A | 0
KINP_HVBFullChrgPwr_kWh_defval | internal | single | 0 | 102.2 | kWh | N/A | 0
KINP_HVBFullChrgPwr_kWh_ovrdflg | internal | boolean | 0 | 1 | flg | N/A | 0
KINP_HVBFullChrgPwr_kWh_ovrdval | internal | single | 0 | 102.2 | kWh | N/A | 0
KINP_HVBIsoImpedenceN_Megaohm_defval | internal | single | 0 | 327.66 | Megaohm | N/A | 0
KINP_HVBIsoImpedenceN_Megaohm_ovrdflg | internal | boolean | 0 | 1 | flg | N/A | 0
KINP_HVBIsoImpedenceN_Megaohm_ovrdval | internal | single | 0 | 327.66 | Megaohm | N/A | 0
KINP_HVBIsoImpedenceP_Megaohm_defval | internal | single | 0 | 327.66 | Megaohm | N/A | 0
KINP_HVBIsoImpedenceP_Megaohm_ovrdflg | internal | boolean | 0 | 1 | flg | N/A | 0
KINP_HVBIsoImpedenceP_Megaohm_ovrdval | internal | single | 0 | 327.66 | Megaohm | N/A | 0
KINP_HVBSOH_pct_defval | internal | single | 0 | 100 | pct | N/A | 0
KINP_HVBSOH_pct_ovrdflg | internal | boolean | 0 | 1 | flg | N/A | 0
KINP_HVBSOH_pct_ovrdval | internal | single | 0 | 100 | pct | N/A | 0
KINP_HVBattErr_flg_defval | internal | boolean | 0 | 1 | flg | N/A | 0
KINP_HVBattErr_flg_ovrdflg | internal | boolean | 0 | 1 | flg | N/A | 0
KINP_HVBattErr_flg_ovrdval | internal | boolean | 0 | 1 | flg | N/A | 0
KINP_HVBattPackVolt_V_defval | internal | single | 0 | 819 | V | N/A | 0
KINP_HVBattPackVolt_V_ovrdflg | internal | boolean | 0 | 1 | flg | N/A | 0
KINP_HVBattPackVolt_V_ovrdval | internal | single | 0 | 819 | V | N/A | 0
KINP_HVBattSOC_pct_defval | internal | single | 0 | 100 | pct | N/A | 0
KINP_HVBattSOC_pct_ovrdflg | internal | boolean | 0 | 1 | flg | N/A | 0
KINP_HVBattSOC_pct_ovrdval | internal | single | 0 | 100 | pct | N/A | 0
KINP_HVBattSOCDis_pct_defval | internal | single | 0 | 100 | pct | N/A | 0
KINP_HVBattSOCDis_pct_ovrdflg | internal | boolean | 0 | 1 | flg | N/A | 0
KINP_HVBattSOCDis_pct_ovrdval | internal | single | 0 | 100 | pct | N/A | 0
KINP_RemainChrgTime_min_defval | internal | single | 0 | 4094 | min | N/A | 0
KINP_RemainChrgTime_min_ovrdflg | internal | boolean | 0 | 1 | flg | N/A | 0
KINP_RemainChrgTime_min_ovrdval | internal | single | 0 | 4094 | min | N/A | 0
KINP_CellTempAvg_C_defval | internal | single | -40 | 213 | C | N/A | 0
KINP_CellTempAvg_C_ovrdflg | internal | boolean | 0 | 1 | flg | N/A | 0
KINP_CellTempAvg_C_ovrdval | internal | single | -40 | 213 | C | N/A | 0
KINP_HVBCellVoltMax_mV_defval | internal | single | 0 | 65533 | mV | N/A | 0
KINP_HVBCellVoltMax_mV_ovrdflg | internal | boolean | 0 | 1 | flg | N/A | 0
KINP_HVBCellVoltMax_mV_ovrdval | internal | single | 0 | 65533 | mV | N/A | 0
KINP_HVBCellVoltMin_mV_defval | internal | single | 0 | 65533 | mV | N/A | 0
KINP_HVBCellVoltMin_mV_ovrdflg | internal | boolean | 0 | 1 | flg | N/A | 0
KINP_HVBCellVoltMin_mV_ovrdval | internal | single | 0 | 65533 | mV | N/A | 0
KINP_HVBMTempMax_C_defval | internal | single | -40 | 213 | C | N/A | 0
KINP_HVBMTempMax_C_ovrdflg | internal | boolean | 0 | 1 | flg | N/A | 0
KINP_HVBMTempMax_C_ovrdval | internal | single | -40 | 213 | C | N/A | 0
KINP_HVBMTempMin_C_defval | internal | single | -40 | 213 | C | N/A | 0
KINP_HVBMTempMin_C_ovrdflg | internal | boolean | 0 | 1 | flg | N/A | 0
KINP_HVBMTempMin_C_ovrdval | internal | single | -40 | 213 | C | N/A | 0
KINP_MaxCellTempNum_enum_defval | internal | uint8 | 0 | 253 | enum | N/A | 0
KINP_MaxCellTempNum_enum_ovrdflg | internal | boolean | 0 | 1 | flg | N/A | 0
KINP_MaxCellTempNum_enum_ovrdval | internal | uint8 | 0 | 253 | enum | N/A | 0
KINP_MaxCellVoltNum_enum_defval | internal | uint8 | 0 | 253 | enum | N/A | 0
KINP_MaxCellVoltNum_enum_ovrdflg | internal | boolean | 0 | 1 | flg | N/A | 0
KINP_MaxCellVoltNum_enum_ovrdval | internal | uint8 | 0 | 253 | enum | N/A | 0
KINP_MinCellTempNum_enum_defval | internal | uint8 | 0 | 253 | enum | N/A | 0
KINP_MinCellTempNum_enum_ovrdflg | internal | boolean | 0 | 1 | flg | N/A | 0
KINP_MinCellTempNum_enum_ovrdval | internal | uint8 | 0 | 253 | enum | N/A | 0
KINP_MinCellVoltNum_enum_defval | internal | uint8 | 0 | 253 | enum | N/A | 0
KINP_MinCellVoltNum_enum_ovrdflg | internal | boolean | 0 | 1 | flg | N/A | 0
KINP_MinCellVoltNum_enum_ovrdval | internal | uint8 | 0 | 253 | enum | N/A | 0
KINP_HVInVolt_V_defval | internal | single | 0 | 819 | V | N/A | 0
KINP_HVInVolt_V_ovrdflg | internal | boolean | 0 | 1 | flg | N/A | 0
KINP_HVInVolt_V_ovrdval | internal | single | 0 | 819 | V | N/A | 0
KINP_LVBattDet12V_V_defval | internal | single | 0 | 25.4 | V | N/A | 0
KINP_LVBattDet12V_V_ovrdflg | internal | boolean | 0 | 1 | flg | N/A | 0
KINP_LVBattDet12V_V_ovrdval | internal | single | 0 | 25.4 | V | N/A | 0
KINP_OBCDCCurLm_A_defval | internal | single | -25.5 | 76.7 | A | N/A | 0
KINP_OBCDCCurLm_A_ovrdflg | internal | boolean | 0 | 1 | flg | N/A | 0
KINP_OBCDCCurLm_A_ovrdval | internal | single | -25.5 | 76.7 | A | N/A | 0
KINP_OBCDCVoltLm_V_defval | internal | single | 0 | 819 | V | N/A | 0
KINP_OBCDCVoltLm_V_ovrdflg | internal | boolean | 0 | 1 | flg | N/A | 0
KINP_OBCDCVoltLm_V_ovrdval | internal | single | 0 | 819 | V | N/A | 0
KINP_BMSChckSum_enum_defval | internal | uint8 | 0 | 255 | enum | N/A | 0
KINP_BMSChckSum_enum_ovrdflg | internal | boolean | 0 | 1 | flg | N/A | 0
KINP_BMSChckSum_enum_ovrdval | internal | uint8 | 0 | 255 | enum | N/A | 0
KINP_BMSRolCnct_enum_defval | internal | uint8 | 0 | 14 | enum | N/A | 0
KINP_BMSRolCnct_enum_ovrdflg | internal | boolean | 0 | 1 | flg | N/A | 0
KINP_BMSRolCnct_enum_ovrdval | internal | uint8 | 0 | 14 | enum | N/A | 0
KINP_BMSREADY_flg_defval | internal | boolean | 0 | 1 | flg | N/A | 0
KINP_BMSREADY_flg_ovrdflg | internal | boolean | 0 | 1 | flg | N/A | 0
KINP_BMSREADY_flg_ovrdval | internal | boolean | 0 | 1 | flg | N/A | 0
KINP_BMSWarn1_flg_defval | internal | boolean | 0 | 1 | flg | N/A | 0
KINP_BMSWarn1_flg_ovrdflg | internal | boolean | 0 | 1 | flg | N/A | 0
KINP_BMSWarn1_flg_ovrdval | internal | boolean | 0 | 1 | flg | N/A | 0
KINP_BMSWarn2_flg_defval | internal | boolean | 0 | 1 | flg | N/A | 0
KINP_BMSWarn2_flg_ovrdflg | internal | boolean | 0 | 1 | flg | N/A | 0
KINP_BMSWarn2_flg_ovrdval | internal | boolean | 0 | 1 | flg | N/A | 0
KINP_BMSWarn3_flg_defval | internal | boolean | 0 | 1 | flg | N/A | 0
KINP_BMSWarn3_flg_ovrdflg | internal | boolean | 0 | 1 | flg | N/A | 0
KINP_BMSWarn3_flg_ovrdval | internal | boolean | 0 | 1 | flg | N/A | 0
KINP_BMSWarn4_flg_defval | internal | boolean | 0 | 1 | flg | N/A | 0
KINP_BMSWarn4_flg_ovrdflg | internal | boolean | 0 | 1 | flg | N/A | 0
KINP_BMSWarn4_flg_ovrdval | internal | boolean | 0 | 1 | flg | N/A | 0
KINP_BMSWarn5_flg_defval | internal | boolean | 0 | 1 | flg | N/A | 0
KINP_BMSWarn5_flg_ovrdflg | internal | boolean | 0 | 1 | flg | N/A | 0
KINP_BMSWarn5_flg_ovrdval | internal | boolean | 0 | 1 | flg | N/A | 0
KINP_BMSWarn6_flg_defval | internal | boolean | 0 | 1 | flg | N/A | 0
KINP_BMSWarn6_flg_ovrdflg | internal | boolean | 0 | 1 | flg | N/A | 0
KINP_BMSWarn6_flg_ovrdval | internal | boolean | 0 | 1 | flg | N/A | 0
KINP_BMSWarn7_flg_defval | internal | boolean | 0 | 1 | flg | N/A | 0
KINP_BMSWarn7_flg_ovrdflg | internal | boolean | 0 | 1 | flg | N/A | 0
KINP_BMSWarn7_flg_ovrdval | internal | boolean | 0 | 1 | flg | N/A | 0
KINP_BMSWarn8_flg_defval | internal | boolean | 0 | 1 | flg | N/A | 0
KINP_BMSWarn8_flg_ovrdflg | internal | boolean | 0 | 1 | flg | N/A | 0
KINP_BMSWarn8_flg_ovrdval | internal | boolean | 0 | 1 | flg | N/A | 0
KINP_ChrgPlugSta_enum_defval | internal | uint8 | 0 | 3 | enum | N/A | 0
KINP_ChrgPlugSta_enum_ovrdflg | internal | boolean | 0 | 1 | flg | N/A | 0
KINP_ChrgPlugSta_enum_ovrdval | internal | uint8 | 0 | 3 | enum | N/A | 0
KINP_DisChrgPlugErr_enum_defval | internal | uint8 | 0 | 3 | enum | N/A | 0
KINP_DisChrgPlugErr_enum_ovrdflg | internal | boolean | 0 | 1 | flg | N/A | 0
KINP_DisChrgPlugErr_enum_ovrdval | internal | uint8 | 0 | 3 | enum | N/A | 0
KINP_ExtChrgSta_enum_defval | internal | uint8 | 0 | 3 | enum | N/A | 0
KINP_ExtChrgSta_enum_ovrdflg | internal | boolean | 0 | 1 | flg | N/A | 0
KINP_ExtChrgSta_enum_ovrdval | internal | uint8 | 0 | 3 | enum | N/A | 0
KINP_HVBChrgErr_enum_defval | internal | uint8 | 0 | 255 | enum | N/A | 0
KINP_HVBChrgErr_enum_ovrdflg | internal | boolean | 0 | 1 | flg | N/A | 0
KINP_HVBChrgErr_enum_ovrdval | internal | uint8 | 0 | 255 | enum | N/A | 0
KINP_HVBContactorSta_flg_defval | internal | boolean | 0 | 1 | flg | N/A | 0
KINP_HVBContactorSta_flg_ovrdflg | internal | boolean | 0 | 1 | flg | N/A | 0
KINP_HVBContactorSta_flg_ovrdval | internal | boolean | 0 | 1 | flg | N/A | 0
KINP_HVBHVILErr_flg_defval | internal | boolean | 0 | 1 | flg | N/A | 0
KINP_HVBHVILErr_flg_ovrdflg | internal | boolean | 0 | 1 | flg | N/A | 0
KINP_HVBHVILErr_flg_ovrdval | internal | boolean | 0 | 1 | flg | N/A | 0
KINP_HVBOvrTempErr_flg_defval | internal | boolean | 0 | 1 | flg | N/A | 0
KINP_HVBOvrTempErr_flg_ovrdflg | internal | boolean | 0 | 1 | flg | N/A | 0
KINP_HVBOvrTempErr_flg_ovrdval | internal | boolean | 0 | 1 | flg | N/A | 0
KINP_HVBOvrTempWarn_enum_defval | internal | uint8 | 0 | 2 | enum | N/A | 0
KINP_HVBOvrTempWarn_enum_ovrdflg | internal | boolean | 0 | 1 | flg | N/A | 0
KINP_HVBOvrTempWarn_enum_ovrdval | internal | uint8 | 0 | 2 | enum | N/A | 0
KINP_HVBPreheatPrecoolSta_enum_defval | internal | uint8 | 0 | 2 | enum | N/A | 0
KINP_HVBPreheatPrecoolSta_enum_ovrdflg | internal | boolean | 0 | 1 | flg | N/A | 0
KINP_HVBPreheatPrecoolSta_enum_ovrdval | internal | uint8 | 0 | 2 | enum | N/A | 0
KINP_HVBattReady4Pre_enum_defval | internal | uint8 | 0 | 2 | enum | N/A | 0
KINP_HVBattReady4Pre_enum_ovrdflg | internal | boolean | 0 | 1 | flg | N/A | 0
KINP_HVBattReady4Pre_enum_ovrdval | internal | uint8 | 0 | 2 | enum | N/A | 0
KINP_HVILSta_flg_defval | internal | boolean | 0 | 1 | flg | N/A | 0
KINP_HVILSta_flg_ovrdflg | internal | boolean | 0 | 1 | flg | N/A | 0
KINP_HVILSta_flg_ovrdval | internal | boolean | 0 | 1 | flg | N/A | 0
KINP_V2LSta_enum_defval | internal | uint8 | 0 | 3 | enum | N/A | 0
KINP_V2LSta_enum_ovrdflg | internal | boolean | 0 | 1 | flg | N/A | 0
KINP_V2LSta_enum_ovrdval | internal | uint8 | 0 | 3 | enum | N/A | 0
KINP_MainRlyNegSta_enum_defval | internal | uint8 | 0 | 255 | enum | N/A | 0
KINP_MainRlyNegSta_enum_ovrdflg | internal | boolean | 0 | 1 | flg | N/A | 0
KINP_MainRlyNegSta_enum_ovrdval | internal | uint8 | 0 | 255 | enum | N/A | 0
KINP_MainRlyPosSta_enum_defval | internal | uint8 | 0 | 255 | enum | N/A | 0
KINP_MainRlyPosSta_enum_ovrdflg | internal | boolean | 0 | 1 | flg | N/A | 0
KINP_MainRlyPosSta_enum_ovrdval | internal | uint8 | 0 | 255 | enum | N/A | 0
KINP_CSCCU1_enum_defval | internal | uint8 | 0 | 255 | enum | N/A | 0
KINP_CSCCU1_enum_ovrdflg | internal | boolean | 0 | 1 | flg | N/A | 0
KINP_CSCCU1_enum_ovrdval | internal | uint8 | 0 | 255 | enum | N/A | 0
KINP_DCDCAuxCur_A_defval | internal | single | 0 | 409.5 | A | N/A | 0
KINP_DCDCAuxCur_A_ovrdflg | internal | boolean | 0 | 1 | flg | N/A | 0
KINP_DCDCAuxCur_A_ovrdval | internal | single | 0 | 409.5 | A | N/A | 0
KINP_DCDCAuxVolt_V_defval | internal | single | 8 | 19.938 | V | N/A | 8
KINP_DCDCAuxVolt_V_ovrdflg | internal | boolean | 0 | 1 | flg | N/A | 0
KINP_DCDCAuxVolt_V_ovrdval | internal | single | 8 | 19.938 | V | N/A | 8
KINP_DCDCHVCur_A_defval | internal | single | 0 | 20.46 | A | N/A | 0
KINP_DCDCHVCur_A_ovrdflg | internal | boolean | 0 | 1 | flg | N/A | 0
KINP_DCDCHVCur_A_ovrdval | internal | single | 0 | 20.46 | A | N/A | 0
KINP_DCDCInVoltInf_V_defval | internal | single | 0 | 1023.5 | V | N/A | 0
KINP_DCDCInVoltInf_V_ovrdflg | internal | boolean | 0 | 1 | flg | N/A | 0
KINP_DCDCInVoltInf_V_ovrdval | internal | single | 0 | 1023.5 | V | N/A | 0
KINP_DCDCPreCompleted_enum_defval | internal | uint8 | 0 | 2 | enum | N/A | 0
KINP_DCDCPreCompleted_enum_ovrdflg | internal | boolean | 0 | 1 | flg | N/A | 0
KINP_DCDCPreCompleted_enum_ovrdval | internal | uint8 | 0 | 2 | enum | N/A | 0
KINP_OBCDCCurrInf_A_defval | internal | single | -25.5 | 76.7 | A | N/A | 0
KINP_OBCDCCurrInf_A_ovrdflg | internal | boolean | 0 | 1 | flg | N/A | 0
KINP_OBCDCCurrInf_A_ovrdval | internal | single | -25.5 | 76.7 | A | N/A | 0
KINP_OBCDCVoltInf_V_defval | internal | single | 0 | 1228.2 | V | N/A | 0
KINP_OBCDCVoltInf_V_ovrdflg | internal | boolean | 0 | 1 | flg | N/A | 0
KINP_OBCDCVoltInf_V_ovrdval | internal | single | 0 | 1228.2 | V | N/A | 0
KINP_OBCPreCompleted_enum_defval | internal | uint8 | 0 | 2 | enum | N/A | 0
KINP_OBCPreCompleted_enum_ovrdflg | internal | boolean | 0 | 1 | flg | N/A | 0
KINP_OBCPreCompleted_enum_ovrdval | internal | uint8 | 0 | 2 | enum | N/A | 0
KINP_OBCWakeup4Plugin_flg_defval | internal | boolean | 0 | 1 | flg | N/A | 0
KINP_OBCWakeup4Plugin_flg_ovrdflg | internal | boolean | 0 | 1 | flg | N/A | 0
KINP_OBCWakeup4Plugin_flg_ovrdval | internal | boolean | 0 | 1 | flg | N/A | 0
KINP_RCCCU1_enum_defval | internal | uint8 | 0 | 14 | enum | N/A | 0
KINP_RCCCU1_enum_ovrdflg | internal | boolean | 0 | 1 | flg | N/A | 0
KINP_RCCCU1_enum_ovrdval | internal | uint8 | 0 | 14 | enum | N/A | 0
KINP_CSCCU2_enum_defval | internal | uint8 | 0 | 255 | enum | N/A | 0
KINP_CSCCU2_enum_ovrdflg | internal | boolean | 0 | 1 | flg | N/A | 0
KINP_CSCCU2_enum_ovrdval | internal | uint8 | 0 | 255 | enum | N/A | 0
KINP_DCDCEnaSta_flg_defval | internal | boolean | 0 | 1 | flg | N/A | 0
KINP_DCDCEnaSta_flg_ovrdflg | internal | boolean | 0 | 1 | flg | N/A | 0
KINP_DCDCEnaSta_flg_ovrdval | internal | boolean | 0 | 1 | flg | N/A | 0
KINP_DCDCFaultSta_enum_defval | internal | uint8 | 0 | 3 | enum | N/A | 0
KINP_DCDCFaultSta_enum_ovrdflg | internal | boolean | 0 | 1 | flg | N/A | 0
KINP_DCDCFaultSta_enum_ovrdval | internal | uint8 | 0 | 3 | enum | N/A | 0
KINP_DCDCReady4Pre_flg_defval | internal | boolean | 0 | 1 | flg | N/A | 0
KINP_DCDCReady4Pre_flg_ovrdflg | internal | boolean | 0 | 1 | flg | N/A | 0
KINP_DCDCReady4Pre_flg_ovrdval | internal | boolean | 0 | 1 | flg | N/A | 0
KINP_DCDCTemp_C_defval | internal | single | -48 | 142.5 | C | N/A | 0
KINP_DCDCTemp_C_ovrdflg | internal | boolean | 0 | 1 | flg | N/A | 0
KINP_DCDCTemp_C_ovrdval | internal | single | -48 | 142.5 | C | N/A | 0
KINP_OBCACCurrInf_A_defval | internal | single | -40 | 87.75 | A | N/A | 0
KINP_OBCACCurrInf_A_ovrdflg | internal | boolean | 0 | 1 | flg | N/A | 0
KINP_OBCACCurrInf_A_ovrdval | internal | single | -40 | 87.75 | A | N/A | 0
KINP_OBCACVoltInf_V_defval | internal | single | 0 | 409.4 | V | N/A | 0
KINP_OBCACVoltInf_V_ovrdflg | internal | boolean | 0 | 1 | flg | N/A | 0
KINP_OBCACVoltInf_V_ovrdval | internal | single | 0 | 409.4 | V | N/A | 0
KINP_OBCEnaSta_flg_defval | internal | boolean | 0 | 1 | flg | N/A | 0
KINP_OBCEnaSta_flg_ovrdflg | internal | boolean | 0 | 1 | flg | N/A | 0
KINP_OBCEnaSta_flg_ovrdval | internal | boolean | 0 | 1 | flg | N/A | 0
KINP_OBCFaultSta_enum_defval | internal | uint8 | 0 | 3 | enum | N/A | 0
KINP_OBCFaultSta_enum_ovrdflg | internal | boolean | 0 | 1 | flg | N/A | 0
KINP_OBCFaultSta_enum_ovrdval | internal | uint8 | 0 | 3 | enum | N/A | 0
KINP_OBCPluginSta_flg_defval | internal | boolean | 0 | 1 | flg | N/A | 0
KINP_OBCPluginSta_flg_ovrdflg | internal | boolean | 0 | 1 | flg | N/A | 0
KINP_OBCPluginSta_flg_ovrdval | internal | boolean | 0 | 1 | flg | N/A | 0
KINP_OBCReady4Pre_flg_defval | internal | boolean | 0 | 1 | flg | N/A | 0
KINP_OBCReady4Pre_flg_ovrdflg | internal | boolean | 0 | 1 | flg | N/A | 0
KINP_OBCReady4Pre_flg_ovrdval | internal | boolean | 0 | 1 | flg | N/A | 0
KINP_OBCTemp_C_defval | internal | single | -48 | 105.3 | C | N/A | 0
KINP_OBCTemp_C_ovrdflg | internal | boolean | 0 | 1 | flg | N/A | 0
KINP_OBCTemp_C_ovrdval | internal | single | -48 | 105.3 | C | N/A | 0
KINP_OBCV2LSta_enum_defval | internal | uint8 | 0 | 2 | enum | N/A | 0
KINP_OBCV2LSta_enum_ovrdflg | internal | boolean | 0 | 1 | flg | N/A | 0
KINP_OBCV2LSta_enum_ovrdval | internal | uint8 | 0 | 2 | enum | N/A | 0
KINP_OBCACCurLim_enum_defval | internal | uint8 | 0 | 3 | enum | N/A | 0
KINP_OBCACCurLim_enum_ovrdflg | internal | boolean | 0 | 1 | flg | N/A | 0
KINP_OBCACCurLim_enum_ovrdval | internal | uint8 | 0 | 3 | enum | N/A | 0
KINP_RCCCU2_enum_defval | internal | uint8 | 0 | 14 | enum | N/A | 0
KINP_RCCCU2_enum_ovrdflg | internal | boolean | 0 | 1 | flg | N/A | 0
KINP_RCCCU2_enum_ovrdval | internal | uint8 | 0 | 14 | enum | N/A | 0
KINP_MCUWarnR_enum_defval | internal | uint8 | 0 | 7 | enum | N/A | 0
KINP_MCUWarnR_enum_ovrdflg | internal | boolean | 0 | 1 | flg | N/A | 0
KINP_MCUWarnR_enum_ovrdval | internal | uint8 | 0 | 7 | enum | N/A | 0
KINP_RrActvDmpDisabSta_flg_defval | internal | boolean | 0 | 1 | flg | N/A | 0
KINP_RrActvDmpDisabSta_flg_ovrdflg | internal | boolean | 0 | 1 | flg | N/A | 0
KINP_RrActvDmpDisabSta_flg_ovrdval | internal | boolean | 0 | 1 | flg | N/A | 0
KINP_RrEDUDrtSta_flg_defval | internal | boolean | 0 | 1 | flg | N/A | 0
KINP_RrEDUDrtSta_flg_ovrdflg | internal | boolean | 0 | 1 | flg | N/A | 0
KINP_RrEDUDrtSta_flg_ovrdval | internal | boolean | 0 | 1 | flg | N/A | 0
KINP_RrEDUOpratingSta_flg_defval | internal | boolean | 0 | 1 | flg | N/A | 0
KINP_RrEDUOpratingSta_flg_ovrdflg | internal | boolean | 0 | 1 | flg | N/A | 0
KINP_RrEDUOpratingSta_flg_ovrdval | internal | boolean | 0 | 1 | flg | N/A | 0
KINP_RrEDURealTMTq_Nm_defval | internal | single | -1022 | 5531.5 | Nm | N/A | 0
KINP_RrEDURealTMTq_Nm_ovrdflg | internal | boolean | 0 | 1 | flg | N/A | 0
KINP_RrEDURealTMTq_Nm_ovrdval | internal | single | -1022 | 5531.5 | Nm | N/A | 0
KINP_RrEDURotateDirction_enum_defval | internal | uint8 | 0 | 2 | enum | N/A | 0
KINP_RrEDURotateDirction_enum_ovrdflg | internal | boolean | 0 | 1 | flg | N/A | 0
KINP_RrEDURotateDirction_enum_ovrdval | internal | uint8 | 0 | 2 | enum | N/A | 0
KINP_RrEDUTqReqFbk_Nm_defval | internal | single | -1022 | 1022 | Nm | N/A | 0
KINP_RrEDUTqReqFbk_Nm_ovrdflg | internal | boolean | 0 | 1 | flg | N/A | 0
KINP_RrEDUTqReqFbk_Nm_ovrdval | internal | single | -1022 | 1022 | Nm | N/A | 0
KINP_RrMCUBAT_V_defval | internal | single | 0 | 25.4 | V | N/A | 0
KINP_RrMCUBAT_V_ovrdflg | internal | boolean | 0 | 1 | flg | N/A | 0
KINP_RrMCUBAT_V_ovrdval | internal | single | 0 | 25.4 | V | N/A | 0
KINP_RrMCUDCBusCurr_A_defval | internal | single | -1500 | 1500 | A | N/A | 0
KINP_RrMCUDCBusCurr_A_ovrdflg | internal | boolean | 0 | 1 | flg | N/A | 0
KINP_RrMCUDCBusCurr_A_ovrdval | internal | single | -1500 | 1500 | A | N/A | 0
KINP_RrMCUDCBusVolt_V_defval | internal | single | 0 | 4000 | V | N/A | 0
KINP_RrMCUDCBusVolt_V_ovrdflg | internal | boolean | 0 | 1 | flg | N/A | 0
KINP_RrMCUDCBusVolt_V_ovrdval | internal | single | 0 | 4000 | V | N/A | 0
KINP_RrMCUDischrgSta_flg_defval | internal | boolean | 0 | 1 | flg | N/A | 0
KINP_RrMCUDischrgSta_flg_ovrdflg | internal | boolean | 0 | 1 | flg | N/A | 0
KINP_RrMCUDischrgSta_flg_ovrdval | internal | boolean | 0 | 1 | flg | N/A | 0
KINP_RrMCUEnaSta_flg_defval | internal | boolean | 0 | 1 | flg | N/A | 0
KINP_RrMCUEnaSta_flg_ovrdflg | internal | boolean | 0 | 1 | flg | N/A | 0
KINP_RrMCUEnaSta_flg_ovrdval | internal | boolean | 0 | 1 | flg | N/A | 0
KINP_RrMCUErr_enum_defval | internal | uint8 | 0 | 255 | enum | N/A | 0
KINP_RrMCUErr_enum_ovrdflg | internal | boolean | 0 | 1 | flg | N/A | 0
KINP_RrMCUErr_enum_ovrdval | internal | uint8 | 0 | 255 | enum | N/A | 0
KINP_RrMCUIGNsta_flg_defval | internal | boolean | 0 | 1 | flg | N/A | 0
KINP_RrMCUIGNsta_flg_ovrdflg | internal | boolean | 0 | 1 | flg | N/A | 0
KINP_RrMCUIGNsta_flg_ovrdval | internal | boolean | 0 | 1 | flg | N/A | 0
KINP_RrMCUReady_flg_defval | internal | boolean | 0 | 1 | flg | N/A | 0
KINP_RrMCUReady_flg_ovrdflg | internal | boolean | 0 | 1 | flg | N/A | 0
KINP_RrMCUReady_flg_ovrdval | internal | boolean | 0 | 1 | flg | N/A | 0
KINP_RrMCUReady4Pre_flg_defval | internal | boolean | 0 | 1 | flg | N/A | 0
KINP_RrMCUReady4Pre_flg_ovrdflg | internal | boolean | 0 | 1 | flg | N/A | 0
KINP_RrMCUReady4Pre_flg_ovrdval | internal | boolean | 0 | 1 | flg | N/A | 0
KINP_RrMCUSysSta_enum_defval | internal | uint8 | 0 | 15 | enum | N/A | 0
KINP_RrMCUSysSta_enum_ovrdflg | internal | boolean | 0 | 1 | flg | N/A | 0
KINP_RrMCUSysSta_enum_ovrdval | internal | uint8 | 0 | 15 | enum | N/A | 0
KINP_RrMCUTemp_C_defval | internal | single | -40 | 254 | C | N/A | 0
KINP_RrMCUTemp_C_ovrdflg | internal | boolean | 0 | 1 | flg | N/A | 0
KINP_RrMCUTemp_C_ovrdval | internal | single | -40 | 254 | C | N/A | 0
KINP_RrMotorAvailTq_Nm_defval | internal | single | 0 | 1022 | Nm | N/A | 0
KINP_RrMotorAvailTq_Nm_ovrdflg | internal | boolean | 0 | 1 | flg | N/A | 0
KINP_RrMotorAvailTq_Nm_ovrdval | internal | single | 0 | 1022 | Nm | N/A | 0
KINP_RrRegenAvailTq_Nm_defval | internal | single | -1022 | 0 | Nm | N/A | 0
KINP_RrRegenAvailTq_Nm_ovrdflg | internal | boolean | 0 | 1 | flg | N/A | 0
KINP_RrRegenAvailTq_Nm_ovrdval | internal | single | -1022 | 0 | Nm | N/A | 0
KINP_RrTMSpd_rpm_defval | internal | single | -18000 | 18000 | rpm | N/A | 0
KINP_RrTMSpd_rpm_ovrdflg | internal | boolean | 0 | 1 | flg | N/A | 0
KINP_RrTMSpd_rpm_ovrdval | internal | single | -18000 | 18000 | rpm | N/A | 0
KINP_RrTMTemp_C_defval | internal | single | -40 | 254 | C | N/A | 0
KINP_RrTMTemp_C_ovrdflg | internal | boolean | 0 | 1 | flg | N/A | 0
KINP_RrTMTemp_C_ovrdval | internal | single | -40 | 254 | C | N/A | 0
KINP_RrTMid_A_defval | internal | single | -1500 | 1500 | A | N/A | 0
KINP_RrTMid_A_ovrdflg | internal | boolean | 0 | 1 | flg | N/A | 0
KINP_RrTMid_A_ovrdval | internal | single | -1500 | 1500 | A | N/A | 0
KINP_RrTMiq_A_defval | internal | single | -1500 | 1500 | A | N/A | 0
KINP_RrTMiq_A_ovrdflg | internal | boolean | 0 | 1 | flg | N/A | 0
KINP_RrTMiq_A_ovrdval | internal | single | -1500 | 1500 | A | N/A | 0
KINP_RrCoolanttempReq_cnt_defval | internal | single | -40 | 214 | cnt | N/A | 0
KINP_RrCoolanttempReq_cnt_ovrdflg | internal | boolean | 0 | 1 | flg | N/A | 0
KINP_RrCoolanttempReq_cnt_ovrdval | internal | single | -40 | 214 | cnt | N/A | 0
KINP_RrFailcode1_enum_defval | internal | uint8 | 0 | 255 | enum | N/A | 0
KINP_RrFailcode1_enum_ovrdflg | internal | boolean | 0 | 1 | flg | N/A | 0
KINP_RrFailcode1_enum_ovrdval | internal | uint8 | 0 | 255 | enum | N/A | 0
KINP_RrFailcode2_enum_defval | internal | uint8 | 0 | 255 | enum | N/A | 0
KINP_RrFailcode2_enum_ovrdflg | internal | boolean | 0 | 1 | flg | N/A | 0
KINP_RrFailcode2_enum_ovrdval | internal | uint8 | 0 | 255 | enum | N/A | 0
KINP_RrFailcodehistory1_enum_defval | internal | uint8 | 0 | 2 | enum | N/A | 0
KINP_RrFailcodehistory1_enum_ovrdflg | internal | boolean | 0 | 1 | flg | N/A | 0
KINP_RrFailcodehistory1_enum_ovrdval | internal | uint8 | 0 | 2 | enum | N/A | 0
KINP_RrFailcodehistory2_enum_defval | internal | uint8 | 0 | 2 | enum | N/A | 0
KINP_RrFailcodehistory2_enum_ovrdflg | internal | boolean | 0 | 1 | flg | N/A | 0
KINP_RrFailcodehistory2_enum_ovrdval | internal | uint8 | 0 | 2 | enum | N/A | 0
KINP_RrLLCTemp_C_defval | internal | single | -40 | 214 | C | N/A | 0
KINP_RrLLCTemp_C_ovrdflg | internal | boolean | 0 | 1 | flg | N/A | 0
KINP_RrLLCTemp_C_ovrdval | internal | single | -40 | 214 | C | N/A | 0
KINP_RrLLCflowReq_Lpmin_defval | internal | single | 0 | 15.5 | Lpmin | N/A | 0
KINP_RrLLCflowReq_Lpmin_ovrdflg | internal | boolean | 0 | 1 | flg | N/A | 0
KINP_RrLLCflowReq_Lpmin_ovrdval | internal | single | 0 | 15.5 | Lpmin | N/A | 0
KINP_RrMCU3HWVer_enum_defval | internal | uint16 | 0 | 65535 | enum | N/A | 0
KINP_RrMCU3HWVer_enum_ovrdflg | internal | boolean | 0 | 1 | flg | N/A | 0
KINP_RrMCU3HWVer_enum_ovrdval | internal | uint16 | 0 | 65535 | enum | N/A | 0
KINP_RrMCU3SWVer_enum_defval | internal | uint16 | 0 | 65535 | enum | N/A | 0
KINP_RrMCU3SWVer_enum_ovrdflg | internal | boolean | 0 | 1 | flg | N/A | 0
KINP_RrMCU3SWVer_enum_ovrdval | internal | uint16 | 0 | 65535 | enum | N/A | 0
KINP_RrMCUTempWarn_enum_defval | internal | uint8 | 0 | 3 | enum | N/A | 0
KINP_RrMCUTempWarn_enum_ovrdflg | internal | boolean | 0 | 1 | flg | N/A | 0
KINP_RrMCUTempWarn_enum_ovrdval | internal | uint8 | 0 | 3 | enum | N/A | 0
KINP_RrTMTempWarn_enum_defval | internal | uint8 | 0 | 3 | enum | N/A | 0
KINP_RrTMTempWarn_enum_ovrdflg | internal | boolean | 0 | 1 | flg | N/A | 0
KINP_RrTMTempWarn_enum_ovrdval | internal | uint8 | 0 | 3 | enum | N/A | 0
KINP_ShifterCRC8_enum_defval | internal | uint8 | 0 | 255 | enum | N/A | 0
KINP_ShifterCRC8_enum_ovrdflg | internal | boolean | 0 | 1 | flg | N/A | 0
KINP_ShifterCRC8_enum_ovrdval | internal | uint8 | 0 | 255 | enum | N/A | 0
KINP_ShifterFailsta_enum_defval | internal | uint8 | 0 | 7 | enum | N/A | 0
KINP_ShifterFailsta_enum_ovrdflg | internal | boolean | 0 | 1 | flg | N/A | 0
KINP_ShifterFailsta_enum_ovrdval | internal | uint8 | 0 | 7 | enum | N/A | 0
KINP_ShifterHandleCmd_enum_defval | internal | uint8 | 0 | 255 | enum | N/A | 0
KINP_ShifterHandleCmd_enum_ovrdflg | internal | boolean | 0 | 1 | flg | N/A | 0
KINP_ShifterHandleCmd_enum_ovrdval | internal | uint8 | 0 | 255 | enum | N/A | 0
KINP_ShifterRC_enum_defval | internal | uint8 | 0 | 14 | enum | N/A | 0
KINP_ShifterRC_enum_ovrdflg | internal | boolean | 0 | 1 | flg | N/A | 0
KINP_ShifterRC_enum_ovrdval | internal | uint8 | 0 | 14 | enum | N/A | 0